## Results
Hydrometer Analysis
[9 empty] | Test No: |  | GS114
Project : | IODP Expedition 319 | [7 empty] | Tested by: |  | JND
[9 empty] | Test Date: |  | 2010-07-12
Boring : | C0009A |  |  |  | Hydrometer: | 151H Fisher Brand |  | Volumetric
Sample : | 3R-5 122-127 cm |  |  |  | Number = | 98 |  | Volume = | 1000 | (cm3)
Location : | Nankai |  |  |  | Volume = | 69.59 | (cm3) | Area = | 28.77 | (cm2)
| Spec. Grav. = | 2.6 |  |  | Hr @ 1035 = | 8.2 | (cm) | Mass Measurement
| Dry Soil Mass = | 30.86 | (gm) |  | Hr @ 1000 = | 17.5 | (cm) | Tare, soil, disp. = |  | 201.54 |  | (gm)
| Mass Disp. = | 5 | (gm) |  | Meniscus = | 0.4 | (gm/l) | Tare = |  | 167.23 |  | (gm)
| Note: Disp. not included in dry mass. | [5 empty] | Note: Read hydrometer to 0.2 gm/l
Measurements | [6 empty] | Constants |  | Results
Date (mm/dd/yyyy) |  | Elasped Time (min) | Suspension Reading (SG*1000) | Water / Disp. Reading (SG*1000) |  | Temp. (C) | Viscosity (gm-sec/cm2) | Reading Depth (cm) | Percent Finer (%) |  | Diameter (mm)
2010-07-12 |  | 0.25 | 1022.4 | 1003.8702 | #REF! | 23 | 9.5642e-06 | 11.4417 | 97.5725 |  | 0.090594
2010-07-12 |  | 0.5 | 1021.5 | 1003.8702 | #REF! | 23 | 9.5642e-06 | 11.6809 | 92.8334 |  | 0.064726
2010-07-12 |  | 1 | 1021.2 | 1003.8702 | #REF! | 23 | 9.5642e-06 | 11.7606 | 91.2537 |  | 0.045924
2010-07-12 |  | 1.5 | 1020.7 | 1003.8702 | #REF! | 23 | 9.5642e-06 | 11.8934 | 88.6208 |  | 0.037708
2010-07-12 |  | 2 | 1020.2 | 1003.8702 | #REF! | 23 | 9.5642e-06 | 12.0263 | 85.988 |  | 0.032838
2010-07-12 00:04 |  | 4 | 1019.4 | 1003.8702 | #REF! | 23 | 9.5642e-06 | 11.0294 | 81.7754 |  | 0.022237
2010-07-12 00:08 |  | 8 | 1017.9 | 1003.8702 | #REF! | 23 | 9.5642e-06 | 11.428 | 73.8768 |  | 0.016005
2010-07-12 00:16 |  | 16 | 1016.5 | 1003.8702 | #REF! | 23 | 9.5642e-06 | 11.8 | 66.5048 |  | 0.0115
2010-07-12 00:32 |  | 32 | 1014.9 | 1003.8702 | #REF! | 23 | 9.5642e-06 | 12.2252 | 58.0797 |  | 0.0082771
2010-07-12 01:04 |  | 64 | 1013.6 | 1003.8702 | #REF! | 23 | 9.5642e-06 | 12.5706 | 51.2342 |  | 0.0059349
2010-07-12 02:08 |  | 128 | 1012.1 | 1003.8702 | #REF! | 23 | 9.5642e-06 | 12.9692 | 43.3357 |  | 0.0042626
2010-07-12 04:24 |  | 264 | 1011.5 | 1003.8702 | #REF! | 23 | 9.5642e-06 | 13.1286 | 40.1762 |  | 0.0029863
2010-07-12 07:21 |  | 441 | 1010.8 | 1003.8702 | #REF! | 23 | 9.5642e-06 | 13.3146 | 36.4902 |  | 0.0023269
2010-07-13 00:02 |  | 1442 | 1009.5 | 1003.8702 | #REF! | 23 | 9.5642e-06 | 13.66 | 29.6448 |  | 0.0013034
2010-07-14 07:59 |  | 3359 | 1009 | 1003.8702 | #REF! | 23 | 9.5642e-06 | 13.7929 | 27.0119 |  | 0.00085812
Sieve Data (wet sieved at 63 μm) | [6 empty] | Interpolated silt/clay boundary (at 2 mm)
Mass retained on sieve: |  |  | 1.55 | (gm) |  |  | Percent passing 2 mm: |  | 34.3041 |  | (%)
Sand-percent of dry mass: |  |  | 5.0227 | (%) |  |  | Diameter: |  | 0.002 |  | (mm)
Percent passing 63 mm: |  |  | 94.9773 | (%)
Diameter: |  |  | 0.063 | (mm)
Remarks: | For times greater than 2 minutes, an immersion correction is applied to the readings.
Formulas:
Project : = P4+([Elasped Time (min)]/60/24)

## Viscosity
Data from Lamb table A-3
temp | visc
C | millipoise
15 | 11.45
16 | 11.16
17 | 10.88
18 | 10.6
19 | 10.34
20 | 10.09
21 | 9.84
22 | 9.61
23 | 9.38
24 | 9.16
25 | 8.95
26 | 8.75
27 | 8.55
28 | 8.36
29 | 8.18
30 | 8
31 | 7.83
32 | 7.67

## Graph
Test: | GS114 | Boring: | C0009A | Sample: | 3R-5 122-127 cm | Location: | Nankai | Test Date: | 2010-07-12