## Results
Hydrometer Analysis
[9 empty] | Test No: |  | GS117
Project : | IODP Expedition 319 | [7 empty] | Tested by: |  | JND
[9 empty] | Test Date: |  | 2010-07-20
Boring : | C0009A |  |  |  | Hydrometer: | 151H Fisher Brand |  | Volumetric
Sample : | 8R-6 80-84 cm |  |  |  | Number = | 98 |  | Volume = | 1000 | (cm3)
Location : | Nankai |  |  |  | Volume = | 69.59 | (cm3) | Area = | 28.77 | (cm2)
| Spec. Grav. = | 2.6 |  |  | Hr @ 1035 = | 8.2 | (cm) | Mass Measurement
| Dry Soil Mass = | 33.04 | (gm) |  | Hr @ 1000 = | 17.5 | (cm) | Tare, soil, disp. = |  | 198.32 |  | (gm)
| Mass Disp. = | 5 | (gm) |  | Meniscus = | 0.4 | (gm/l) | Tare = |  | 160.7 |  | (gm)
| Note: Disp. not included in dry mass. | [5 empty] | Note: Read hydrometer to 0.2 gm/l
Measurements | [6 empty] | Constants |  | Results
Date (mm/dd/yyyy) |  | Elasped Time (min) | Suspension Reading (SG*1000) | Water / Disp. Reading (SG*1000) |  | Temp. (C) | Viscosity (gm-sec/cm2) | Reading Depth (cm) | Percent Finer (%) |  | Diameter (mm)
2010-07-20 |  | 0.25 | 1023 | 1003.8702 | #REF! | 23 | 9.5642e-06 | 11.2823 | 94.0856 |  | 0.089961
2010-07-20 |  | 0.5 | 1022.9 | 1003.8702 | #REF! | 23 | 9.5642e-06 | 11.3089 | 93.5938 |  | 0.063687
2010-07-20 |  | 1 | 1022.3 | 1003.8702 | #REF! | 23 | 9.5642e-06 | 11.4683 | 90.6428 |  | 0.04535
2010-07-20 |  | 1.5 | 1022 | 1003.8702 | #REF! | 23 | 9.5642e-06 | 11.548 | 89.1673 |  | 0.037156
2010-07-20 |  | 2 | 1021.8 | 1003.8702 | #REF! | 23 | 9.5642e-06 | 11.6011 | 88.1837 |  | 0.032252
2010-07-20 00:04 |  | 4 | 1020 | 1003.8702 | #REF! | 23 | 9.5642e-06 | 10.87 | 79.3308 |  | 0.022075
2010-07-20 00:08 |  | 8 | 1017 | 1003.8702 | #REF! | 23 | 9.5642e-06 | 11.6672 | 64.5759 |  | 0.016172
2010-07-20 00:16 |  | 16 | 1014 | 1003.8702 | #REF! | 23 | 9.5642e-06 | 12.4643 | 49.8211 |  | 0.011819
2010-07-20 00:32 |  | 32 | 1011.2 | 1003.8702 | #REF! | 23 | 9.5642e-06 | 13.2083 | 36.0499 |  | 0.0086035
2010-07-20 01:04 |  | 64 | 1009.3 | 1003.8702 | #REF! | 23 | 9.5642e-06 | 13.7132 | 26.7052 |  | 0.0061987
2010-07-20 02:08 |  | 128 | 1008 | 1003.8702 | #REF! | 23 | 9.5642e-06 | 14.0586 | 20.3114 |  | 0.004438
2010-07-20 04:24 |  | 264 | 1007 | 1003.8702 | #REF! | 23 | 9.5642e-06 | 14.3243 | 15.3931 |  | 0.0031193
2010-07-20 06:46 |  | 406 | 1006.9 | 1003.8702 | #REF! | 23 | 9.5642e-06 | 14.3509 | 14.9013 |  | 0.0025177
2010-07-20 23:26 |  | 1406 | 1005.5 | 1003.8702 | #REF! | 23 | 9.5642e-06 | 14.7229 | 8.0157 |  | 0.0013703
2010-07-22 07:24 |  | 3324 | 1005.4 | 1003.8702 | #REF! | 23 | 9.5642e-06 | 14.7494 | 7.5239 |  | 0.00089204
Sieve Data (wet sieved at 63 μm) | [6 empty] | Interpolated silt/clay boundary (at 2 mm)
Mass retained on sieve: |  |  | 0.42 | (gm) |  |  | Percent passing 2 mm: |  | 11.7945 |  | (%)
Sand-percent of dry mass: |  |  | 1.2712 | (%) |  |  | Diameter: |  | 0.002 |  | (mm)
Percent passing 63 mm: |  |  | 98.7288 | (%)
Diameter: |  |  | 0.063 | (mm)
Remarks: | For times greater than 2 minutes, an immersion correction is applied to the readings.
Formulas:
Project : = P4+([Elasped Time (min)]/60/24)

## Viscosity
Data from Lamb table A-3
temp | visc
C | millipoise
15 | 11.45
16 | 11.16
17 | 10.88
18 | 10.6
19 | 10.34
20 | 10.09
21 | 9.84
22 | 9.61
23 | 9.38
24 | 9.16
25 | 8.95
26 | 8.75
27 | 8.55
28 | 8.36
29 | 8.18
30 | 8
31 | 7.83
32 | 7.67

## Graph
Test: | GS117 | Boring: | C0009A | Sample: | 8R-6 80-84 cm | Location: | Nankai | Test Date: | 2010-07-20