## Results
Hydrometer Analysis
[9 empty] | Test No: |  | GS118
Project : | IODP Expedition 319 | [7 empty] | Tested by: |  | JND
[9 empty] | Test Date: |  | 2010-07-15
Boring : | C0009A |  |  |  | Hydrometer: | 151H Fisher Brand |  | Volumetric
Sample : | 5R-2 85.5-90.5 cm |  |  |  | Number = | 98 |  | Volume = | 1000 | (cm3)
Location : | Nankai |  |  |  | Volume = | 69.59 | (cm3) | Area = | 28.77 | (cm2)
| Spec. Grav. = | 2.63 |  |  | Hr @ 1035 = | 8.2 | (cm) | Mass Measurement
| Dry Soil Mass = | 20.15 | (gm) |  | Hr @ 1000 = | 17.5 | (cm) | Tare, soil, disp. = |  | 189.41 |  | (gm)
| Mass Disp. = | 5 | (gm) |  | Meniscus = | 0.4 | (gm/l) | Tare = |  | 167.48 |  | (gm)
| Note: Disp. not included in dry mass. | [5 empty] | Note: Read hydrometer to 0.2 gm/l
Measurements | [6 empty] | Constants |  | Results
Date (mm/dd/yyyy) |  | Elasped Time (min) | Suspension Reading (SG*1000) | Water / Disp. Reading (SG*1000) |  | Temp. (C) | Viscosity (gm-sec/cm2) | Reading Depth (cm) | Percent Finer (%) |  | Diameter (mm)
2010-07-15 |  | 0.25 | 1014 | 1003.8702 | #REF! | 23 | 9.5642e-06 | 13.6737 | 81.1134 |  | 0.098121
2010-07-15 |  | 0.5 | 1013.3 | 1003.8702 | #REF! | 23 | 9.5642e-06 | 13.8597 | 75.5082 |  | 0.069853
2010-07-15 |  | 1 | 1012.9 | 1003.8702 | #REF! | 23 | 9.5642e-06 | 13.966 | 72.3053 |  | 0.049582
2010-07-15 |  | 1.5 | 1012 | 1003.8702 | #REF! | 23 | 9.5642e-06 | 14.2051 | 65.0986 |  | 0.040829
2010-07-15 |  | 2 | 1011.3 | 1003.8702 | #REF! | 23 | 9.5642e-06 | 14.3911 | 59.4934 |  | 0.03559
2010-07-15 00:04 |  | 4 | 1010.4 | 1003.8702 | #REF! | 23 | 9.5642e-06 | 13.4209 | 52.2867 |  | 0.024303
2010-07-15 00:08 |  | 8 | 1010 | 1003.8702 | #REF! | 23 | 9.5642e-06 | 13.5272 | 49.0837 |  | 0.017252
2010-07-15 00:16 |  | 16 | 1009.1 | 1003.8702 | #REF! | 23 | 9.5642e-06 | 13.7663 | 41.877 |  | 0.012307
2010-07-15 00:32 |  | 32 | 1008.1 | 1003.8702 | #REF! | 23 | 9.5642e-06 | 14.032 | 33.8696 |  | 0.0087857
2010-07-15 01:04 |  | 64 | 1007.2 | 1003.8702 | #REF! | 23 | 9.5642e-06 | 14.2712 | 26.6629 |  | 0.0062651
2010-07-15 02:08 |  | 128 | 1007 | 1003.8702 | #REF! | 23 | 9.5642e-06 | 14.3243 | 25.0614 |  | 0.0044384
2010-07-15 04:24 |  | 264 | 1006.3 | 1003.8702 | #REF! | 23 | 9.5642e-06 | 14.5103 | 19.4562 |  | 0.0031105
2010-07-15 06:34 |  | 394 | 1006.2 | 1003.8702 | #REF! | 23 | 9.5642e-06 | 14.5369 | 18.6555 |  | 0.0025485
2010-07-15 23:14 |  | 1394 | 1005.8 | 1003.8702 | #REF! | 23 | 9.5642e-06 | 14.6432 | 15.4525 |  | 0.0013598
2010-07-17 07:12 |  | 3312 | 1005 | 1003.8702 | #REF! | 23 | 9.5642e-06 | 14.8557 | 9.0466 |  | 0.00088857
Sieve Data (wet sieved at 63 μm) | [6 empty] | Interpolated silt/clay boundary (at 2 mm)
Mass retained on sieve: |  |  | 3.22 | (gm) |  |  | Percent passing 2 mm: |  | 17.1776 |  | (%)
Sand-percent of dry mass: |  |  | 15.9801 | (%) |  |  | Diameter: |  | 0.002 |  | (mm)
Percent passing 63 mm: |  |  | 84.0199 | (%)
Diameter: |  |  | 0.063 | (mm)
Remarks: | For times greater than 2 minutes, an immersion correction is applied to the readings.
Formulas:
Project : = P4+([Elasped Time (min)]/60/24)

## Viscosity
Data from Lamb table A-3
temp | visc
C | millipoise
15 | 11.45
16 | 11.16
17 | 10.88
18 | 10.6
19 | 10.34
20 | 10.09
21 | 9.84
22 | 9.61
23 | 9.38
24 | 9.16
25 | 8.95
26 | 8.75
27 | 8.55
28 | 8.36
29 | 8.18
30 | 8
31 | 7.83
32 | 7.67

## Graph
Test: | GS118 | Boring: | C0009A | Sample: | 5R-2 85.5-90.5 cm | Location: | Nankai | Test Date: | 2010-07-15