## Results
Hydrometer Analysis
[9 empty] | Test No: |  | GS119
Project : | IODP Expedition 319 | [7 empty] | Tested by: |  | JND
[9 empty] | Test Date: |  | 2010-07-20
Boring : | C0009A |  |  |  | Hydrometer: | 151H Fisher Brand |  | Volumetric
Sample : | 6R-3 39-41.5 cm |  |  |  | Number = | 98 |  | Volume = | 1000 | (cm3)
Location : | Nankai |  |  |  | Volume = | 69.59 | (cm3) | Area = | 28.77 | (cm2)
| Spec. Grav. = | 2.7 |  |  | Hr @ 1035 = | 8.2 | (cm) | Mass Measurement
| Dry Soil Mass = | 37.08 | (gm) |  | Hr @ 1000 = | 17.5 | (cm) | Tare, soil, disp. = |  | 210.28 |  | (gm)
| Mass Disp. = | 5 | (gm) |  | Meniscus = | 0.4 | (gm/l) | Tare = |  | 172.03 |  | (gm)
| Note: Disp. not included in dry mass. | [5 empty] | Note: Read hydrometer to 0.2 gm/l
Measurements | [6 empty] | Constants |  | Results
Date (mm/dd/yyyy) |  | Elasped Time (min) | Suspension Reading (SG*1000) | Water / Disp. Reading (SG*1000) |  | Temp. (C) | Viscosity (gm-sec/cm2) | Reading Depth (cm) | Percent Finer (%) |  | Diameter (mm)
2010-07-20 |  | 0.25 | 1023.5 | 1003.6398 | #REF! | 24 | 9.338e-06 | 11.1494 | 85.0665 |  | 0.085727
2010-07-20 |  | 0.5 | 1023.1 | 1003.6398 | #REF! | 24 | 9.338e-06 | 11.2557 | 83.3532 |  | 0.060907
2010-07-20 |  | 1 | 1022.1 | 1003.6398 | #REF! | 24 | 9.338e-06 | 11.5214 | 79.0699 |  | 0.043573
2010-07-20 |  | 1.5 | 1021.2 | 1003.6398 | #REF! | 24 | 9.338e-06 | 11.7606 | 75.215 |  | 0.035944
2010-07-20 |  | 2 | 1020.4 | 1003.6398 | #REF! | 24 | 9.338e-06 | 11.9731 | 71.7884 |  | 0.031409
2010-07-20 00:04 |  | 4 | 1019.6 | 1003.6398 | #REF! | 24 | 9.338e-06 | 10.9763 | 68.3617 |  | 0.021265
2010-07-20 00:08 |  | 8 | 1017.8 | 1003.6398 | #REF! | 24 | 9.338e-06 | 11.4546 | 60.6519 |  | 0.015361
2010-07-20 00:16 |  | 16 | 1015.6 | 1003.6398 | #REF! | 24 | 9.338e-06 | 12.0392 | 51.2287 |  | 0.011135
2010-07-20 00:32 |  | 32 | 1014.3 | 1003.8702 | #REF! | 23 | 9.5642e-06 | 12.3846 | 44.6735 |  | 0.0080821
2010-07-20 01:04 |  | 64 | 1012.2 | 1003.8702 | #REF! | 23 | 9.5642e-06 | 12.9426 | 35.6786 |  | 0.0058423
2010-07-20 02:08 |  | 128 | 1011 | 1003.8702 | #REF! | 23 | 9.5642e-06 | 13.2614 | 30.5387 |  | 0.0041817
2010-07-20 04:16 |  | 256 | 1010 | 1003.8702 | #REF! | 23 | 9.5642e-06 | 13.5272 | 26.2555 |  | 0.0029864
2010-07-20 08:03 |  | 483 | 1009.2 | 1003.8702 | #REF! | 23 | 9.5642e-06 | 13.7397 | 22.8288 |  | 0.0021912
2010-07-20 22:59 |  | 1379 | 1008.6 | 1003.8702 | #REF! | 23 | 9.5642e-06 | 13.8992 | 20.2589 |  | 0.0013043
Sieve Data (wet sieved at 63 μm) | [6 empty] | Interpolated silt/clay boundary (at 2 mm)
Mass retained on sieve: |  |  | 3.83 | (gm) |  |  | Percent passing 2 mm: |  | 22.2749 |  | (%)
Sand-percent of dry mass: |  |  | 10.329 | (%) |  |  | Diameter: |  | 0.002 |  | (mm)
Percent passing 63 mm: |  |  | 89.671 | (%)
Diameter: |  |  | 0.063 | (mm)
Remarks: | For times greater than 2 minutes, an immersion correction is applied to the readings.
Formulas:
Project : = P4+([Elasped Time (min)]/60/24)

## Viscosity
Data from Lamb table A-3
temp | visc
C | millipoise
15 | 11.45
16 | 11.16
17 | 10.88
18 | 10.6
19 | 10.34
20 | 10.09
21 | 9.84
22 | 9.61
23 | 9.38
24 | 9.16
25 | 8.95
26 | 8.75
27 | 8.55
28 | 8.36
29 | 8.18
30 | 8
31 | 7.83
32 | 7.67

## Graph
Test: | GS119 | Boring: | C0009A | Sample: | 6R-3 39-41.5 cm | Location: | Nankai | Test Date: | 2010-07-20