## Results
Hydrometer Analysis
[9 empty] | Test No: |  | GS122
Project : | IODP Expedition 319 | [7 empty] | Tested by: |  | JND
[9 empty] | Test Date: |  | 2010-07-20
Boring : | C0009A |  |  |  | Hydrometer: | 151H Fisher Brand |  | Volumetric
Sample : | 5R-8 55-59 cm |  |  |  | Number = | 98 |  | Volume = | 1000 | (cm3)
Location : | Nankai |  |  |  | Volume = | 69.59 | (cm3) | Area = | 28.77 | (cm2)
| Spec. Grav. = | 2.61 |  |  | Hr @ 1035 = | 8.2 | (cm) | Mass Measurement
| Dry Soil Mass = | 36.69 | (gm) |  | Hr @ 1000 = | 17.5 | (cm) | Tare, soil, disp. = |  | 190.41 |  | (gm)
| Mass Disp. = | 5 | (gm) |  | Meniscus = | 0.4 | (gm/l) | Tare = |  | 151.6 |  | (gm)
| Note: Disp. not included in dry mass. | [5 empty] | Note: Read hydrometer to 0.2 gm/l
Measurements | [6 empty] | Constants |  | Results
Date (mm/dd/yyyy) |  | Elasped Time (min) | Suspension Reading (SG*1000) | Water / Disp. Reading (SG*1000) |  | Temp. (C) | Viscosity (gm-sec/cm2) | Reading Depth (cm) | Percent Finer (%) |  | Diameter (mm)
2010-07-20 |  | 0.25 | 1024.5 | 1003.6398 | #REF! | 24 | 9.338e-06 | 10.8837 | 92.1691 |  | 0.087035
2010-07-20 |  | 0.5 | 1023.6 | 1003.6398 | #REF! | 24 | 9.338e-06 | 11.1229 | 88.1925 |  | 0.062215
2010-07-20 |  | 1 | 1023.3 | 1003.6398 | #REF! | 24 | 9.338e-06 | 11.2026 | 86.867 |  | 0.04415
2010-07-20 |  | 1.5 | 1022.4 | 1003.6398 | #REF! | 24 | 9.338e-06 | 11.4417 | 82.8904 |  | 0.036431
2010-07-20 |  | 2 | 1021.9 | 1003.6398 | #REF! | 24 | 9.338e-06 | 11.5746 | 80.6812 |  | 0.031733
2010-07-20 00:04 |  | 4 | 1020.2 | 1003.6398 | #REF! | 24 | 9.338e-06 | 10.8169 | 73.1699 |  | 0.021692
2010-07-20 00:08 |  | 8 | 1018.3 | 1003.6398 | #REF! | 24 | 9.338e-06 | 11.3217 | 64.7749 |  | 0.015692
2010-07-20 00:16 |  | 16 | 1016.1 | 1003.6398 | #REF! | 24 | 9.338e-06 | 11.9063 | 55.0543 |  | 0.011379
2010-07-20 00:32 |  | 32 | 1015 | 1003.8702 | #REF! | 23 | 9.5642e-06 | 12.1986 | 49.176 |  | 0.0082424
2010-07-20 01:04 |  | 64 | 1012.9 | 1003.8702 | #REF! | 23 | 9.5642e-06 | 12.7566 | 39.8973 |  | 0.00596
2010-07-20 02:08 |  | 128 | 1011.7 | 1003.8702 | #REF! | 23 | 9.5642e-06 | 13.0754 | 34.5952 |  | 0.0042667
2010-07-20 04:16 |  | 256 | 1010.4 | 1003.8702 | #REF! | 23 | 9.5642e-06 | 13.4209 | 28.8513 |  | 0.0030566
2010-07-20 07:29 |  | 449 | 1010.1 | 1003.8702 | #REF! | 23 | 9.5642e-06 | 13.5006 | 27.5258 |  | 0.0023149
2010-07-20 22:23 |  | 1343 | 1008.4 | 1003.8702 | #REF! | 23 | 9.5642e-06 | 13.9523 | 20.0144 |  | 0.0013607
Sieve Data (wet sieved at 63 μm) | [6 empty] | Interpolated silt/clay boundary (at 2 mm)
Mass retained on sieve: |  |  | 2.88 | (gm) |  |  | Percent passing 2 mm: |  | 25.0472 |  | (%)
Sand-percent of dry mass: |  |  | 7.8496 | (%) |  |  | Diameter: |  | 0.002 |  | (mm)
Percent passing 63 mm: |  |  | 92.1504 | (%)
Diameter: |  |  | 0.063 | (mm)
Remarks: | For times greater than 2 minutes, an immersion correction is applied to the readings.
Formulas:
Project : = P4+([Elasped Time (min)]/60/24)

## Viscosity
Data from Lamb table A-3
temp | visc
C | millipoise
15 | 11.45
16 | 11.16
17 | 10.88
18 | 10.6
19 | 10.34
20 | 10.09
21 | 9.84
22 | 9.61
23 | 9.38
24 | 9.16
25 | 8.95
26 | 8.75
27 | 8.55
28 | 8.36
29 | 8.18
30 | 8
31 | 7.83
32 | 7.67

## Graph
Test: | GS122 | Boring: | C0009A | Sample: | 5R-8 55-59 cm | Location: | Nankai | Test Date: | 2010-07-20