## Results
Hydrometer Analysis
[9 empty] | Test No: |  | GS074
Project : | IODP Expedition 319 | [7 empty] | Tested by: |  | CAA
[9 empty] | Test Date: |  | 2010-05-18
Boring : | C0009A |  |  |  | Hydrometer: | 151H Fisher Brand |  | Volumetric
Sample : | 5R-3 48-52.5 cm |  |  |  | Number = | 98 |  | Volume = | 1000 | (cm3)
Location : | Nankai |  |  |  | Volume = | 69.59 | (cm3) | Area = | 28.77 | (cm2)
| Spec. Grav. = | 2.6 |  |  | Hr @ 1035 = | 8.2 | (cm) | Mass Measurement
| Dry Soil Mass = | 41.35 | (gm) |  | Hr @ 1000 = | 17.5 | (cm) | Tare, soil, disp. = |  | 137.1 |  | (gm)
| Mass Disp. = | 5 | (gm) |  | Meniscus = | 0.4 | (gm/l) | Tare = |  | 100 |  | (gm)
| Note: Disp. not included in dry mass. | [5 empty] | Note: Read hydrometer to 0.2 gm/l
Measurements | [6 empty] | Constants |  | Results
Date (mm/dd/yyyy) |  | Elasped Time (min) | Suspension Reading (SG*1000) | Water / Disp. Reading (SG*1000) |  | Temp. (C) | Viscosity (gm-sec/cm2) | Reading Depth (cm) | Percent Finer (%) |  | Diameter (mm)
2010-05-18 |  | 0.33 | 1023.1 | 1003.8702 | #REF! | 23 | 9.5642e-06 | 11.2557 | 75.5705 |  | 0.078209
2010-05-18 |  | 0.5 | 1022.7 | 1003.8702 | #REF! | 23 | 9.5642e-06 | 11.362 | 73.9985 |  | 0.063836
2010-05-18 |  | 1 | 1021.9 | 1003.8702 | #REF! | 23 | 9.5642e-06 | 11.5746 | 70.8546 |  | 0.045559
2010-05-18 |  | 1.5 | 1021.1 | 1003.8702 | #REF! | 23 | 9.5642e-06 | 11.7871 | 67.7107 |  | 0.037539
2010-05-18 |  | 2 | 1020.5 | 1003.8702 | #REF! | 23 | 9.5642e-06 | 11.9466 | 65.3528 |  | 0.032729
2010-05-18 00:04 |  | 4 | 1019.2 | 1003.8702 | #REF! | 23 | 9.5642e-06 | 11.0826 | 60.244 |  | 0.02229
2010-05-18 00:08 |  | 8 | 1018.1 | 1003.8702 | #REF! | 23 | 9.5642e-06 | 11.3749 | 55.9211 |  | 0.015968
2010-05-18 00:16 |  | 16 | 1016.2 | 1003.8702 | #REF! | 23 | 9.5642e-06 | 11.8797 | 48.4544 |  | 0.011539
2010-05-18 00:32 |  | 32 | 1014.9 | 1003.8702 | #REF! | 23 | 9.5642e-06 | 12.2252 | 43.3455 |  | 0.0082771
2010-05-18 01:05 |  | 65 | 1013.2 | 1003.8702 | #REF! | 23 | 9.5642e-06 | 12.6769 | 36.6648 |  | 0.0059139
2010-05-18 02:08 |  | 128 | 1012 | 1003.8702 | #REF! | 23 | 9.5642e-06 | 12.9957 | 31.9489 |  | 0.004267
2010-05-18 03:30 |  | 210 | 1011 | 1003.8702 | #REF! | 23 | 9.5642e-06 | 13.2614 | 28.0191 |  | 0.0033652
2010-05-18 07:40 |  | 460 | 1010 | 1003.8702 | #REF! | 23 | 9.5642e-06 | 13.5272 | 24.0892 |  | 0.0022964
2010-05-18 23:33 |  | 1413 | 1009.6 | 1003.8702 | #REF! | 23 | 9.5642e-06 | 13.6334 | 22.5173 |  | 0.0013154
2010-05-19 07:31 |  | 1891 | 1009.2 | 1003.8702 | #REF! | 23 | 9.5642e-06 | 13.7397 | 20.9453 |  | 0.0011415
2010-05-19 23:23 |  | 2843 | 1007.8 | 1003.8702 | #REF! | 23 | 9.5642e-06 | 14.1117 | 15.4435 |  | 0.00094347
2010-05-24 23:22 |  | 10042 | 1006.9 | 1003.8702 | #REF! | 23 | 9.5642e-06 | 14.3509 | 11.9066 |  | 0.00050624
Sieve Data (wet sieved at 63 μm) | [6 empty] | Interpolated silt/clay boundary (at 2 mm)
Mass retained on sieve: |  |  | 9.25 | (gm) |  |  | Percent passing 2 mm: |  | 23.6142 |  | (%)
Sand-percent of dry mass: |  |  | 22.37 | (%) |  |  | Diameter: |  | 0.002 |  | (mm)
Percent passing 63 mm: |  |  | 77.63 | (%)
Diameter: |  |  | 0.063 | (mm)
Remarks: | For times greater than 2 minutes, an immersion correction is applied to the readings.
Formulas:
Project : = P4+([Elasped Time (min)]/60/24)

## Viscosity
Data from Lamb table A-3
temp | visc
C | millipoise
15 | 11.45
16 | 11.16
17 | 10.88
18 | 10.6
19 | 10.34
20 | 10.09
21 | 9.84
22 | 9.61
23 | 9.38
24 | 9.16
25 | 8.95
26 | 8.75
27 | 8.55
28 | 8.36
29 | 8.18
30 | 8
31 | 7.83
32 | 7.67

## Graph
Test: | GS074 | Boring: | C0009A | Sample: | 5R-3 48-52.5 cm | Location: | Nankai | Test Date: | 2010-05-18