## MASTER
Table C0009_T3. Orientation data from Site C0009 cored interval 1510-1594 mbsf.
319-C0009 | hole | core | section | structure ID | top of structure | bottom of structure | core face apparent dip |  | 2nd apparent dip |  | striation on surface | ( rake from trend and plunge) | strike and dip | in core reference frame | slickenlines
depth | [6 empty] | az | dip | az* | dip* | * | * | strike | dip | trend† | plunge† | slip sense† | notes
Example |  |  |  | sl flt | 51 | 55 | 270 | 18 | 180 | 12 |  |  |  |  | 292 |  |  | normal slicks
Example |  |  |  | sl flt | 12 | 24 | 90 | 58 | 40 | 0 | [5 empty] | 15 |  | right lateral
1510 | A | 1R | 1 | sl flt | 14 | 84 | 270 | 6 | 0 | 2 | 45 | 270 | [5 empty] | well developed; measured at 34 cm
1528.7 | A | 3R | 1 | bed | 4 | 6 | 270 | 16 | 180 | 30 | 30 | 270 | 116 | 33
|  |  |  | flt | 4 | 6 | 90 | 22 | 180 | 30 |  |  | 55 | 35
|  |  |  | flt | 10 | 12
|  |  |  | flt | 10 | 12 | 270 | 30 | 180 | 45 |  |  | 120 | 49
|  |  |  | flt | 19 | 20
|  |  |  | sz | 12 | 24 | 90 | 58 | 40 | 0 |  |  | 40 | 64 |  | 15 |  | right lateral
1530.11 | A | 3R | 2 | sl flt | 0 | 3 | 270 | 20 | True Dip |  |  |  | 180 | 20
|  |  |  | sl flt | 40 | 45 | 270 | 47 | 0 | 25 |  |  | 204 | 49 |  | 5 |  | strike-slip, left-lateral
|  |  |  | sz | 45 | 50 | 90 | 28 | 0 | 47 |  |  | 296 | 50 |  |  |  | TB calls "dark faults"
|  |  |  | sl flt | 51 | 55 | 270 | 18 | 180 | 12 |  |  | 147 | 21 | 292 |  |  | normal slicks
|  |  |  | sl flt | 66 | 68 | 270 | 23 | 0 | 0 |  |  | 180 | 23 | 270 |  |  | normal slicks
|  |  |  | sz | 80 | 81 | 270 | 5 | 180 | 30 |  |  | 97 | 30 |  |  |  | dark fault
|  |  |  | sz | 83 | 84 | 90 | 5 | 180 | 18 |  |  | 75 | 19 |  |  |  | normal
|  |  |  | sl flt | 78 | 83 | 90 | 38 | 180 | 25 |  |  | 31 | 42
|  |  |  | sz | 90 | 91 | 270 | 19 | 180 | 26 |  |  | 125 | 31 |  |  |  | dark fault
1531.37 | A | 3R | 3 | sl flt | 15 | 19 | 270 | 36 | 0 | 15 |  |  | 200.244 | 38.6064
|  |  |  | sz | 23 | 24 | 90 | 4 | 0 | 22 |  |  | 279.8192 | 22.3429 |  |  |  | dark fault, no slicks
|  |  |  | sz | 48 | 48.5 | 90 | 0 | 0 | 6 |  |  | 270 | 6
|  |  |  | sl flt | 50 | 51 | 90 | 17 | 180 | 17 |  |  | 45 | 23.8625 | 257 |  |  | normal slicks
1532.045 | A | 3R | 4 | sl flt | 3 | 9 | 90 | 55 | 180 | 23 |  |  | 16.553 | 58.1309
|  |  |  | flt | 10 | 11 | 270 | 21 | 0 | 15 |  |  | 214.9163 | 25.6084
|  |  |  | bed | 18 | 24 | 90 | 23 | 180 | 5 |  |  | 11.6462 | 23.5083
|  |  |  | flt | 34 | 36 | 90 | 15 | 0 | 9 |  |  | 329.4127 | 17.4396
|  |  |  | bed | 48 | 51 | 90 | 14 | 180 | 3 |  |  | 11.8705 | 14.3115
|  |  |  | flt | 54 | 60 | 270 | 33 | 0 | 47 |  |  | 238.8016 | 55.1121
|  |  |  | bed | 80 | 83 | 90 | 18 | 180 | 3 |  |  | 9.1626 | 18.2401
|  |  |  | flt | 80 | 84 | 90 | 21 | 180 | 20 |  |  | 43.4762 | 28.6842
|  |  |  | flt | 99 | 101 | 90 | 24 | 180 | 16 |  |  | 32.7832 | 28.5793
|  |  |  | flt | 100 | 102 | 90 | 19 | 180 | 5 |  |  | 14.2563 | 19.6234
|  |  |  | bed | 106 | 109 | 90 | 22 | 180 | 2 |  |  | 4.9399 | 22.0862
|  |  |  | flt | 108 | 109 | 270 | 6 | 180 | 14 |  |  | 112.8579 | 15.2079
|  |  |  | flt | 113 | 115 | 270 | 8 | 180 | 13 |  |  | 121.3309 | 15.2281
1533.48 | A | 3R | 5 | flt | 5 | 7 | 270 | 2 | 180 | 42 |  |  | 92.221 | 42.0387 |  |  |  | offsets with a normal sense
|  |  |  | flt | 9 | 11 | 90 | 4 | 0 | 9 |  |  | 293.8215 | 9.8422
|  |  |  | flt | 11 | 14 | 90 | 60 | 0 | 15 |  |  | 351.206 | 61.1209
|  |  |  | sz | 14 | 16 | 90 | 15 | 180 | 25 |  |  | 60.1175 | 28.9046
|  |  |  | bed | 25 | 29 | 90 | 15 | 180 | 15 |  |  | 45 | 21.0906 |  |  |  | sandy
|  |  |  | flt | 25 | 29 | 90 | 35 | 180 | 40 |  |  | 50.1559 | 51.1336
|  |  |  | flt | 30 | 30 | [11 empty] | thrust or normal (not ss)
|  |  |  | bed | 38 | 40 | 90 | 25 | 0 | 0 |  |  | 0 | 25
|  |  |  | sz | 38 | 40 | 90 | 28 | 0 | 3 |  |  | 354.3708 | 28.1473
|  |  |  | flt | 49 | 51 | 270 | 2 | 180 | 10 |  |  | 101.2022 | 10.196
|  |  |  | sz | 49 | 51 | [11 empty] | bed? Or sz?
|  |  |  | flt | 106 | 108 | 30 | 0 | 90 | 45 |  |  | 30 | 52.2388
|  |  |  | sl flt | 110 | 110 | [6 empty] | 0 | 90 | 10 |  |  | normal
|  |  |  | sz | 110 | 113 | 90 | 7 | 0 | 5 |  |  | 324.5287 | 8.5951
|  |  |  | sl flt | 111 | 113 | 90 | 20 | 0 | 10 |  |  | 334.1519 | 22.2687 | 60 |  |  | normal
|  |  |  | sz | 117 | 117 | 90 | 14 | 180 | 37 |  |  | 71.6922 | 39.2029 |  |  |  | dark fault
|  |  |  | bed | 128 | 130 | 90 | 30 | 0 | 0 |  |  | 0 | 30
|  |  |  | flt | 132 | 134 | 90 | 25 | 180 | 2 |  |  | 4.2828 | 25.0747 | 55 |  |  | steps down toward trend
1534.895 | A | 3R | 6 | flt | 2 | 6 | 90 | 30 | 0 | 0 |  |  | 0 | 30
|  |  |  | flt | 23 | 25 | 90 | 15 | 180 | 60 |  |  | 81.206 | 61.1209
|  |  |  | flt | 44 | 47 | 90 | 20 | 0 | 17 |  |  | 319.9701 | 26.0211
|  |  |  | bed | 57 | 59 | 270 | 5 | 0 | 15 |  |  | 251.9175 | 15.7932
|  |  |  | sz | 52 | 57 | 270 | 14 | 0 | 17 |  |  | 230.8022 | 21.8904
|  |  |  | sz | 57 | 58 | 270 | 5 | 0 | 20 |  |  | 256.4841 | 20.5907
|  |  |  | sz | 73 | 77 | 270 | 11 | 0 | 18 |  |  | 239.1104 | 20.9996
|  |  |  | bed | 73 | 79 | 270 | 11 | 0 | 5 |  |  | 204.232 | 12.0703
|  |  |  | sz | 73 | 77 | 270 | 11 | 0 | 15 |  |  | 234.0415 | 18.5261
|  |  |  | sz | 78 | 80 | 270 | 12 | 0 | 30 |  |  | 249.7884 | 32.1023
|  |  |  | sz | 78 | 80 | 270 | 10 | 0 | 79 |  |  | 268.037 | 79.1692 |  |  |  | splay of adjacent one
|  |  |  | sz | 78 | 80 | 270 | 10 | 0 | 50 |  |  | 261.5838 | 50.7265 |  |  |  | master for adjacent splay
|  |  |  | sz | 86 | 88 | 90 | 0 | 0 | 21 |  |  | 270 | 21
|  |  |  | flt | 90 | 92 | 270 | 5 | 0 | 40 |  |  | 264.0476 | 40.2591
|  |  |  | bed | 90 | 92 | 270 | 11 | 0 | 29 |  |  | 250.6757 | 30.8458
|  |  |  | flt | 101 | 102 | 90 | 8 | 180 | 30 |  |  | 76.3189 | 30.9521
1536.305 | A | 3R | 7 | bed | 0 | 4 | 270 | 21 | 180 | 30 |  |  | 123.6188 | 36.0499
|  |  |  | bed | 2 | 4 | 90 | 10 | 180 | 17 |  |  | 60.0262 | 19.648 |  |  |  | approximate, based on fabric
|  |  |  | flt | 7 | 9 | 270 | 20 | 0 | 18 |  |  | 221.7556 | 26.658 |  |  |  | probably thrust
|  |  |  | bed | 9 | 10 | 90 | 10 | 180 | 31 |  |  | 73.6453 | 32.4196 |  |  |  | approximate
|  |  |  | bed | 51 | 53 | 90 | 16 | 0 | 5 |  |  | 343.0326 | 16.7435
|  |  |  | flt | 60 | 62 | 90 | 20 | 180 | 40 |  |  | 66.5506 | 43.9582
1536.9 | A | 4R | 1 | sl flt | 0 | 10 | 270 | 80 | 32 | 0 |  |  | 212 | 81.5317 | 270 |  |  | normal-sense grooves
|  |  |  | bed | 8 | 10 | 270 | 28 | 180 | 42 |  |  | 120.5628 | 48.9925 |  |  |  | parting plane (on bed)
|  |  |  | bed | 95 | 95 | 270 | 4 | 180 | 25 |  |  | 98.5284 | 25.2977 |  |  |  | parting plane, normal-sense grooves
|  |  |  | flt | 96 | 100 | 90 | 15 | 180 | 15 |  |  | 45 | 21.0906 |  |  |  | top of network (normal)
1538.3 | A | 4R | 2
|  |  |  | bed | 62 | 64 | 90 | 22 | 0 | 8 |  |  | 340.8197 | 23.3414
|  |  |  | flt | 68 | 70 | 90 | 12 | True Dip |  |  |  | 0 | 12
|  |  |  | bed | 73 | 77 | 270 | 12 | 180 | 25 |  |  | 114.5049 | 27.563
|  |  |  | sl flt | 98 | 100 | 180 | 70 | True Dip |  |  |  | 90 | 70 |  | 25 |  | plunges toward 180 (grooves)
|  |  |  | sz | 115 | 118 | 270 | 30 | 0 | 10 |  |  | 196.9831 | 31.4749
|  |  |  | bed | 115 | 118 | 270 | 8 | 180 | 20 |  |  | 111.1132 | 21.4797
1539.6 | A | 4R | 4 | bed | 2 | 4 | 270 | 25 | 180 | 35 |  |  | 123.6619 | 42.0634
|  |  |  | sz | 2 | 4 | 90 | 3 | 180 | 5 |  |  | 59.0774 | 5.829
|  |  |  | flt | 41 | 43 | 90 | 8 | 0 | 15 |  |  | 297.6773 | 16.9567
|  |  |  | sz | 53 | 56 | 90 | 6 | 180 | 14 |  |  | 67.1421 | 15.2079 |  |  |  | like bedding
|  |  |  | flt | 53 | 56 | 180 | 4 | 0 | 22 |  |  | 0 | 90
|  |  |  | sz | 58 | 60 | 90 | 20 | 180 | 14 |  |  | 34.412 | 24.2475 |  |  |  | soles into sand layer
|  |  |  | bed | 61 | 63 | 90 | 12 | 0 | 23 |  |  | 296.5995 | 25.7907
|  |  |  | flt | 68 | 68 | 270 | 54 | True Dip |  |  |  | 180 | 54 |  |  |  | slight normal offset
|  |  |  | flt | 68 | 68 | 90 | 4 | 180 | 35 |  |  | 84.297 | 35.1988
|  |  |  | sz | 91 | 93 | 270 | 10 | 0 | 20 |  |  | 244.1519 | 22.2687
|  |  |  | sl flt | 91 | 94 | 270 | 65 | 60 | 0 |  |  | 240 | 77 |  |  |  | strike-slip, horizontal
|  |  |  | bed (sz?) | 116 | 118 | 270 | 15 | 180 | 10 |  |  | 146.6526 | 17.9639 |  |  |  | possibly thrust
1541.1 | A | 4R | 5 | flt | 5 | 8 | 90 | 8 | 180 | 20 |  |  | 68.8868 | 21.4797 | 30 |  |  | left-lateral?
1541.86 | A | 4R | 7 | flt | 0 | 2 | 90 | 50 | True Dip |  |  |  | 0 | 50
|  |  |  | bed | 10 | 12 | 90 | 20 | True Dip |  |  |  | 0 | 20
|  |  |  | sz | 0 | 2 | 270 | 5 | 30 | 0 |  |  | 210 | 30.3755 | 120 |  |  | thrust, reverse (steps on slick)
|  |  |  | sz | 13 | 15 | 90 | 22 | 180 | 5 |  |  | 12.2183 | 22.5335 |  |  |  | thrust
|  |  |  | flt | 13 | 18 | 270 | 30 | 180 | 45 |  |  | 120 | 52.2388
|  |  |  | bed | 23 | 25 | [6 empty] | 90 | 90 |  |  |  | bioturbation tracks bedding(?)
|  |  |  | flt | 53 | 53 | 270 | 4 | 0 | 18 |  |  | 257.8545 | 18.4247
|  |  |  | sz | 56 | 57 | [11 empty] | thrust
|  |  |  | bed | 69 | 70 | 90 | 32 | 0 | 22 |  |  | 327.1142 | 38.1593
|  |  |  | sz | 67 | 70 | 90 | 49 | 0 | 60 |  |  | 303.5907 | 70.8508 |  |  |  | unclear sense
|  |  |  | flt | 72 | 72 | 90 | 11 | 180 | 5 |  |  | 24.232 | 12.0703
|  |  |  | sz | 75 | 77 | 270 | 15 | 180 | 40 |  |  | 107.7098 | 42.2735 |  |  |  | thrust
|  |  |  | flt | 83 | 85 | 90 | 25 | 0 | 15 |  |  | 330.1175 | 28.9046
|  |  |  | bed | 98 | 90 | 90 | 30 | 0 | 20 |  |  | 327.7721 | 35.5313
1543 | A | 4R | 8 | bed | 0 | 2 | 90 | 10 | 0 | 16 |  |  | 301.5884 | 18.7985
|  |  |  | flt | 8 | 12 | 90 | 45 | 0 | 50 |  |  | 310 | 62.966 |  |  |  | thrust
|  |  |  | sz | 28 | 30 | 270 | 18 | 0 | 30 |  |  | 240.6302 | 34.5492
|  |  |  | sl flt | 40 | 44 | 90 | 40 | 0 | 25 |  |  | 331 | 44 | 150 |  |  | normal sense indicators (striae)
|  |  |  | sz | 60 | 64 | 90 | 40 | 0 | 25 |  |  | 330.938 | 46.0308 |  |  |  | sub-parallel to bedding
|  |  |  | sz | 60 | 64 | 270 | 35 | 0 | 40 |  |  | 230.1559 | 51.1336 | 40 |  |  | thrust/right-lateral
|  |  |  | bed | 77 | 84 | 90 | 10 | 0 | 15 |  |  | 303.3474 | 17.9639
|  |  |  | flt | 79 | 84
|  |  |  | sl flt | 79 | 79 | 0 | 45 |  |  |  |  | 270 | 45 | 25
|  |  |  | bed | 87 | 89 | 270 | 30 | 180 | 5 |  |  | 171.3833 | 30.3755
|  |  |  | flt | 104 | 107 | 90 | 25 | 0 | 32 |  |  | 306.7321 | 39.7723
|  |  |  | sl flt | 112 | 114 | 90 | 5 | 180 | 39 |  |  | 83.8337 | 39.2685 | 29 |  |  | normal (striae)
|  |  |  | sl flt | 112 | 114 | 270 | 30 | 0 | 5 |  |  | 188.6167 | 30.3755
1546.4 | A | 5R | 1 | sl flt | 14 | 20 | 90 | 45 | 35 | 0 |  |  |  |  | 125 |  | normal/right-lateral | sense based on steps
|  |  |  | sl flt | 9 | 11 | 270 | 10 | 180 | 15 |  |  | 123 | 18 |  |  | fracture/parting plane
|  |  |  | bed | 30 | 32 | 90 | 10 | 180 | 15 |  |  | 57 | 18
|  |  |  | bed | 32 | 33 | 90 | 20 | 180 | 19 |  |  | 43 | 27 |  | 30 | plunges toward 180
|  |  |  | sz | 31 | 33 | 270 | 18 | 12 | 0 |  |  | 192 | 18
|  |  |  | sz | 34 | 35 | 90 | 15 | 180 | 15 |  |  | 45 | 21.0906
|  |  |  | flt | 28 | 39 | 270 | 2 | 0 | 15 |  |  | 262.5747 | 15.1297
|  |  |  | flt | 28 | 30 | 90 | 22 | 180 | 10 |  |  | 23.5776 | 24.063
|  |  |  | sz | 32 | 34 | 90 | 12 | 180 | 18 |  |  | 56.808 | 21.5225
|  |  |  | bed | 38 | 42 | 90 | 20 | 180 | 15 |  |  | 36.3599 | 24.8142
|  |  |  | sl flt | 76 | 80 | 180 | 50 | 90 | 48 |  |  | 47.0184 | 64.5255
|  |  |  | bed | 78 | 80 | 270 | 10 | 180 | 20 |  |  | 115.8481 | 22.2687
|  |  |  | bed | 131 | 135 | 90 | 18 | 180 | 20 |  |  | 48.2444 | 26.658
|  |  |  | sz | 131 | 135 | 90 | 20 | 180 | 14 |  |  | 34.412 | 24.2475
|  |  |  | sz | 131 | 135 | 270 | 20 | 15 | 0 |  |  | 195 | 24.8142 |  |  | early (sed) thrust
1547.8 | A | 5R | 2 | bed | 8 | 10 | 270 | 25 | 180 | 25 |  |  | 135 | 34.7754
|  |  |  | sz | 0 | 2 | 270 | 40 | 180 | 42 |  |  | 132.9816 | 55.2998
|  |  |  | flt | 10 | 14 | 270 | 50 | 180 | 30 |  |  | 154.1519 | 56.1742
|  |  |  | bed | 22 | 23 | 270 | 12 | 180 | 20 |  |  | 120.2847 | 23.1967
|  |  |  | sz | 24 | 25 | 270 | 15 | 180 | 25 |  |  | 119.8825 | 28.9046
|  |  |  | sl flt | 40 | 46 | 90 | 55 | 80 | 0 |  |  | 80 | 84.2838 |  | 20 | left-lateral (toward 270)
|  |  |  | bed | 83 | 85 | 270 | 8 | 180 | 15 |  |  | 117.6773 | 16.9567
|  |  |  | flt | 87 | 96 | 270 | 55 | 180 | 60 |  |  | 129.507 | 73.3342
|  |  |  | sz | 95 | 96 | 270 | 12 | 180 | 40 |  |  | 104.2149 | 41.4698
|  |  |  | sl flt | 95 | 96 | 90 | 60 | 60 | 0 |  |  | 60 | 75.5225 |  |  | right lateral
1549.14 | A | 5R | 3 | bed | 8 | 10 | 90 | 25 | 180 | 22 |  |  | 41 | 32
|  |  |  | sz | 9 | 12 | 90 | 22 | 180 | 35 |  |  | 60.0147 | 40.5795 | 268 |  | thrust sense slicks (!)
|  |  |  | flt | 17 | 19 | 270 | 41 | 0 | 48 |  |  | 232 | 55
|  |  |  | sz | 27 | 29 | 90 | 12 | 180 | 22 |  |  | 62 | 25
|  |  |  | bed | 33 | 39 | 90 | 18 | 180 | 10 |  |  | 28.4877 | 20.5105
|  |  |  | sz | 12 | 23 | 270 | 18 | 180 | 35 |  |  | 114.8929 | 38.8254
|  |  |  | bed | 48 | 49 | 90 | 7 | 180 | 3 |  |  | 23.1141 | 7.6128
|  |  |  | bed | 57 | 58 | 90 | 11 | 180 | 18 |  |  | 59.1104 | 20.9996
|  |  |  | sl flt | 57 | 63 | 270 | 52 | 0 | 26 |  |  | 200.8598 | 56.4027 | 47 |  | left-lateral
|  |  |  | sz | 102 | 104 | 90 | 5 | 0 | 6 |  |  | 309.774 | 7.8044
|  |  |  | bed | 129 | 130 | 90 | 12 | 0 | 2 |  |  | 350.6703 | 12.1631
1553.24 | A | 5R | 7 | bed | 0 | 1 | 90 | 29 | 180 | 24 |  |  | 38.7719 | 36.9648
|  |  |  | bed | 1 | 3 | 90 | 29 | 180 | 34 |  |  | 50.5867 | 43.5234
|  |  |  | flt | 2 | 4 | 90 | 31 | 180 | 31 |  |  | 45 | 42.7151
|  |  |  | sl flt | 9 | 12 | [8 empty] | 194 | 3
|  |  |  | sz | 9 | 12 | 90 | 30 | 180 | 45 |  |  | 60 | 49
|  |  |  | bed | 33 | 36 | 90 | 30 | 180 | 45 |  |  | 60 | 49
|  |  |  | bed | 41 | 42 | 90 | 24 | 0 | 17 |  |  | 325.5233 | 29.117
|  |  |  | sz | 50 | 56 | 90 | 59 | 0 | 0 |  |  | 0 | 59
|  |  |  | bed | 71 | 72 | 90 | 26 | 0 | 0 |  |  | 0 | 26
|  |  |  | sl flt | 77 | 78 | 90 | 16 | 180 | 32 |  |  | 65 | 35 | 90 | 22
|  |  |  | flt | 77 | 78 | 90 | 16 | 0 | 32 |  |  | 294.6498 | 35.3932 | 22
|  |  |  | sz | 86 | 92 | 90 | 56 | 0 | 59 |  |  | 311.695 | 73.2614
|  |  |  | bed | 92 | 94 | 90 | 24 | 0 | 39 |  |  | 298.8025 | 44.7685
|  |  |  | sz | 106 | 108 | 90 | 0 | 180 | 2 |  |  | 90 | 2
|  |  |  | sl flt | 117 | 119 | [8 empty] | 260 | 3
|  |  |  | flt | 117 | 119 | 270 | 3 | 180 | 24 |  |  | 96.7134 | 24.1758 | 260
|  |  |  | flt | 127 | 131 | 270 | 54 | 180 | 51 |  |  | 138.1014 | 68.2902
|  |  |  | sl flt | 127 | 131 | [8 empty] | 123 | 33
1554.65 | A | 5R | 8 | bed | 21 | 24 | 90 | 18 | 0 | 27 |  |  | 302.5253 | 32.0703
|  |  |  | sz | 58 | 64 | 90 | 60 | 0 | 55 |  |  | 320.493 | 73.3342
|  |  |  | bed | 84 | 86 | 90 | 27 | 0 | 18 |  |  | 327.4747 | 32.0703
|  |  |  | sz | 131 | 135 | 90 | 28 | 180 | 21 |  |  | 35.8271 | 34.4822
1556.06 | A | 5R | cc
| A | 6R | 1 | flt | 0 | 5 | 90 | 10 | 180 | 68 |  |  | 85.9251 | 68.3513
|  |  |  | bed | 5 | 7 | 270 | 30 | 0 | 28 |  |  | 222.6435 | 40.1237
|  |  |  | sz | 14 | 17 | 270 | 15 | 0 | 17 |  |  | 228.768 | 22.524
|  |  |  | bed | 22 | 26 | 270 | 23 | 0 | 8 |  |  | 198.3194 | 24.28
|  |  |  | bed | 35 | 37 | 270 | 17 | 180 | 10 |  |  | 150 | 19
|  |  |  | sz | 39 | 43 | 90 | 18 | True Dip |  |  |  | 0 | 18 |  |  |  | no second plane; good for shorebase
|  |  |  | flt | 60 | 65 | 90 | 29 | 0 | 61 |  |  | 284 | 62
|  |  |  | flt | 79 | 87 | 90 | 65 | 0 | 29 |  |  | 346 | 66
|  |  |  | sz | 86 | 88
|  |  |  | sz | 88 | 90
|  |  |  | bed | 95 | 97 | 90 | 12 | 0 | 5 |  |  | 338 | 18
|  |  |  | sz | 94 | 101 | 90 | 24 | 180 | 30 |  |  | 53 | 36
|  |  |  | bed | 107 | 112 | 90 | 28 | 0 | 20 |  |  | 326 | 33
|  |  |  | sz | 114 | 115 | 90 | 24 | 270 | 27 |  |  | 52 | 36
|  |  |  | sz | 128 | 132 | 270 | 18 | 0 | 27 |  |  | 237 | 31
|  |  |  | sz | 128 | 132 | 270 | 19 | 0 | 12 |  |  | 212 | 22
|  |  |  | flt | 128 | 132 | 90 | 29 | 180 | 15 |  |  | 26 | 32 |  |  |  | cross-cuts above shear zone
|  |  |  | bed | 134 | 134 | 270 | 12 | 180 | 12 |  |  | 135 | 17
|  |  |  | flt | [10 empty] | 230 | 5 |  | slicks
1557.31 | A | 6R | 2 | sz | 15 | 18 | 270 | 15 | 0 | 15 |  |  | 225 | 21
|  |  |  | bed | 26 | 27 | 270 | 10 | 0 | 8 |  |  | 219 | 13
|  |  |  | sz | 36 | 40 | 270 | 8 | 180 | 32 |  |  | 106 | 33
|  |  |  | flt | 36 | 43 | 270 | 68 | 338 | 0 |  |  | 158 | 69 | 338 | 4 | right lateral | slicks
1557.845 | A | 6R | 3 | sz | 0 | 2 | 270 | 54 | 180 | 24 |  |  | 162 | 55
|  |  |  | flt | 2 | 4 | 270 | 42 | 180 | 50 |  |  | 127 | 56
|  |  |  | sz | 4 | 10 | 270 | 45 | 0 | 21 |  |  | 201 | 47
|  |  |  | bed | 16 | 17 | 270 | 30 | 0 | 40 |  |  | 235 | 46
|  |  |  | sz | 20 | 30 | 270 | 5 | 180 | 30 |  |  | 99 | 30
|  |  |  | bed | 20 | 30 | 270 | 16 | 0 | 0 |  |  | 180 | 16
|  |  |  | flt? | 20 | 30 | 270 | 68 | 0 | 72 |  |  | 231 | 76
|  |  |  | sz | 28 | 32 | 90 | 12 | 0 | 30 |  |  | 290 | 32
|  |  |  | bed | 28 | 32 | 90 | 0 | 180 | 45 |  |  | 90 | 45
1558.295 | A | 6R | 4 | sz | 27 | 28 | 270 | 28 | 180 | 12 |  |  | 158 | 30
|  |  |  | bed | 27 | 28 | 270 | 25 | 0 | 7 |  |  | 195 | 26
|  |  |  | bed | 34 | 36 | 270 | 25 | 0 | 7 |  |  | 195 | 26
|  |  |  | bed | 49 | 50 | 90 | 55 | 0 | 10 |  |  | 353 | 55
|  |  |  | flt | 51 | 55 | 90 | 50 | 0 | 30 |  |  | 334 | 53
|  |  |  | bed | 72 | 75 | 90 | 25 | 0 | 20 |  |  | 322 | 31
|  |  |  | sz | 72 | 75 | 90 | 20 |  |  |  |  | 0 | 20
|  |  |  | flt | 65 | 65 | 90 | 0 | 0 | 50 |  |  | 270 | 50 | 10 |  | left lateral | slicks
|  |  |  | bed | 71 | 73
|  |  |  | sz | 74 | 76
|  |  |  | sz | 70 | 76 | 90 | 30 | 0 | 45 |  |  | 300 | 49
|  |  |  | flt | 79 | 81 | 0 | 60 | 90 | 18 |  |  | 280 | 60 | 103 |  | thrust | slicks
|  |  |  | sz | 82 | 84 | 90 | 32 | 0 | 55 |  |  | 294 | 57
|  |  |  | flt | 88 | 90 | 90 | 28 | 0 | 50 |  |  | 294 | 53 | 70 |  | thrust | slicks
|  |  |  | flt | 104 | 109 | 90 | 15 |  |  |  |  | 0 | 15 | 120 |  |  | slicks
|  |  |  | flt | 104 | 109 | [9 empty] | 60 | right lateral | slicks
1559.71 | A | 6R | 5 | bed | 10 | 10 | 90 | 31 | 0 | 11 |  |  | 320 | 17
|  |  |  | flt | 16 | 18 | 90 | 35 | 0 | 40 |  |  | 310 | 48 | 110 |  | thrust | slicks
|  |  |  | flt | 22 | 25 | 90 | 50 | 180 | 50 |  |  | 45 | 59
|  |  |  | sz | 27 | 30 | 90 | 30 | 0 | 60 |  |  | 288 | 61
|  |  |  | flt | 31 | 31
|  |  |  | sz | 33 | 33
|  |  |  | bed | 44 | 44
|  |  |  | bed | 50 | 50
|  |  |  | flt | 50 | 50 | 90 | 60 |  |  |  |  | 0 | 60 |  |  | thrust | cuts bedding above
|  |  |  | sz | 98 | 98 | 270 | 46 | 20 | 0 |  |  | 200 | 47
1561.115 | A | 6R | 6 | bed | 4 | 10 | 270 | 60 | 0 | 58 |  |  | 223 | 67
|  |  |  | flt | 4 | 10 | 270 | 58 | 0 | 20 |  |  | 193 | 59
|  |  |  | sz | 7 | 10 | 270 | 45 | 0 | 60 |  |  | 240 | 63
|  |  |  | bed | 28 | 30 | 90 | 32 | 180 | 38 |  |  | 51 | 45
|  |  |  | sz | 48 | 54 | 90 | 58 | 180 | 68 |  |  | 57 | 71
|  |  |  | bed | 65 | 68 | 270 | 34 | 0 | 0 |  |  | 180 | 34
|  |  |  | flt | 77 | 77 | 270 | 5 | 0 | 8 |  |  | 238 | 9 | 101 |  | left lateral, thrust | slicks
|  |  |  | sz | 84 | 88 | 270 | 30 | 0 | 80 |  |  | 264 | 80
|  |  |  | sz | 87 | 94 | 270 | 45 | 180 | 50 |  |  | 130 | 57 |  |  | thrust | offsets fault below
|  |  |  | sz | 91 | 94 | 90 | 11 | 0 | 31 |  |  | 288 | 32 |  |  | thrust? | cut by above thrust
|  |  |  | sz | 103 | 110 | 270 | 42 | True Dip |  |  |  | 180 | 42
|  |  |  | sz | 109 | 114 | 270 | 60 | True Dip |  |  |  | 180 | 60
|  |  |  | sz | 117 | 120 | 270 | 60 | True Dip |  |  |  | 180 | 60
|  |  |  | flt | 124 | 124 | 270 | 32 | 180 | 58 |  |  | 111 | 60
|  |  |  | bed | 123 | 126 | 270 | 32 | 180 | 13 |  |  | 159 | 34
|  |  |  | flt | 133 | 137 | 270 | 30 | 0 | 60 |  |  | 252 | 61 | 240 |  | right lateral thrust | slicks
1562.54 | A | 6R | 7 | flt | 0 | 2 | 90 | 67 | 0 | 31 |  |  | 346 | 68 | 318 |  |  | slicks
|  |  |  | flt | 0 | 2 | 90 | 14 | 0 | 8 |  |  | 331 | 16 | 317 |  |  | slicks
|  |  |  | sz | 16 | 20 | 270 | 38 | 0 | 27 |  |  | 213 | 43
|  |  |  | flt | 22 | 24 | 90 | 17 | 0 | 10 |  |  | 330 | 19 |  |  | thrust?
|  |  |  | flt | 25 | 39 | 90 | 64 | True Dip |  |  |  | 0 | 64 |  |  | normal | slicks
|  |  |  | flt | 38 | 40 | 90 | 25 | 0 | 31 |  |  | 308 | 37 | 260 |  | normal | slicks
|  |  |  | flt | 44 | 53 | 90 | 70 | True Dip |  |  |  | 0 | 70 | 180 | 29 | normal | slicks
|  |  |  | sz | 51 | 56 | 90 | 29 | 180 | 24 |  |  | 39 | 35
|  |  |  | bed | 51 | 56 | 90 | 29 | 180 | 24 |  |  | 39 | 35
|  |  |  | flt | 85 | 85 | 90 | 0 | 0 | 35 |  |  | 270 | 35
|  |  |  | bed | 101 | 105 | 90 | 29 | 180 | 23 |  |  | 37 | 35
|  |  |  | sz | 107 | 109 | 90 | 30 | 180 | 33 |  |  | 48 | 41
|  |  |  | sz | 110 | 113 | 90 | 34 | 180 | 44 |  |  | 55 | 50
1563.705 | A | 6R | 8 | flt | 0 | 11 | 90 | 67 | 0 | 31 |  |  | 346 | 68 | 317 |  |  | slicks
1565.4 | A | 7R | 1 | bed | 0 | 4 | 90 | 32 | True Dip |  |  |  | 0 | 32
|  |  |  | bed | 43 | 45 | 90 | 35 | True Dip |  |  |  | 0 | 32
|  |  |  | flt | 48 | 51 | 90 | 35 | 180 | 30 |  |  | 40 | 42
|  |  |  | flt | 51 | 56 | 270 | 70 | 0 | 35 |  |  | 194 | 71
|  |  |  | sl flt | 51 | 57 | 90 | 55 | 0 | 10 |  |  | 353 | 55 | 30 |  |  | left lateral/normal (from grooves)
|  |  |  | flt | 57 | 62 | 90 | 57 | 0 | 40 |  |  | 331 | 60
|  |  |  | bed | 61 | 64 | 90 | 32 | 180 | 45 |  |  | 58 | 50
|  |  |  | sz | 82 | 84 | 90 | 10 | 180 | 35 |  |  | 76 | 36
|  |  |  | sl flt | 81 | 90 | 90 | 70 | 10 | 0 |  |  | 10 | 70 |  | 75 |  | normal fault
|  |  |  | bed | 105 | 107 | 90 | 20 | 180 | 60 |  |  | 78 | 61
|  |  |  | flt | 105 | 107 | 90 | 15 | 180 | 40 |  |  | 72 | 41 |  |  |  | thrust
|  |  |  | bed | 107 | 110 | 90 | 20 | 180 | 40 |  |  | 67 | 42
|  |  |  | sz | 107 | 110 | 90 | 20 | 180 | 27 |  |  | 54 | 32
|  |  |  | flt | 107 | 110 | 270 | 85 | 180 | 15 |  |  | 179 | 85 |  | 35 |  | plunges toward 180, right-lateral?
1566.805 | A | 7R | 2 | flt | 11 | 11 | 90 | 10 | 180 | 10 |  |  | 45 | 14
|  |  |  | bed | 25 | 28 | 90 | 15 | 180 | 18 |  |  | 50 | 22
|  |  |  | flt | 22 | 23 | 270 | 10 | 0 | 0 |  |  | 180 | 10
|  |  |  | flt | 33 | 35 | 90 | 28 | 180 | 30 |  |  | 47 | 38
|  |  |  | bed | 82 | 85 | 90 | 22 | 180 | 35 |  |  | 60 | 39
1568.215 | A | 7R | 3 | bed | 2 | 4 | 90 | 32 |  |  |  |  | 0 | 32
|  |  |  | flt | 4 | 15 | 90 | 52 | 90 | 45
|  |  |  | bed | 71 | 74 | 90 | 0 | 0 | 15 |  |  | 270 | 15
|  |  |  | flt | 119 | 121 | 90 | 8 | 0 | 23 |  |  | 288 | 24
|  |  |  | sl flt | 119 | 121 | 90 | 8 | 0 | 23 |  |  | 288 | 24
|  |  |  | sl flt | 125 | 135 | 90 | 50 | 0 | 5 |  |  | 356 | 50 | 40 |  |  | left/nf
|  |  |  | flt | 135 | 137 | 90 | 45 | 0 | 40 |  |  | 320 | 53
1569.625 | A | 7R | 4 | sz | 35 | 43 | 90 | 20 | 180 | 50 |  |  | 73 | 51
|  |  |  | bed | 114 | 115 | 270 | 10 | 0 | 35 |  |  | 256 | 36
|  |  |  | sz | 114 | 115 | 270 | 50 | 0 | 50 |  |  | 225 | 59 |  |  |  | cuts older sz (above)
1571.04 | A | 7R | 5 | bed | 31 | 32 | 270 | 30 |  |  |  |  | 180 | 30
|  |  |  | flt | 35 | 37 | 270 | 40 | 0 | 20 |  |  | 203 | 42
1574.9 | A | 8R | 1 | flt | 4 | 10 | 90 | 70 | 180 | 40 |  |  | 17 | 71
|  |  |  | bed | 18 | 20 | 90 | 30 | 180 | 25 |  |  | 39 | 37
|  |  |  | sz | 28 | 30 | 90 | 30 | True Dip |  |  |  | 0 | 30
|  |  |  | flt | 45 | 50 | 90 | 35 | 0 | 37 |  |  | 313 | 46
|  |  |  | sz | 56 | 58 | 90 | 30 | 0 | 10 |  |  | 343 | 31
|  |  |  | sz | 55 | 58 | 90 | 30 | 0 | 10 |  |  | 343 | 31
|  |  |  | sz | 59 | 61 | 90 | 45 | 270 | 10
|  |  |  | sz | 65 | 70 | 90 | 32 | True Dip |  |  |  | 0 | 32
|  |  |  | bed | 123 | 128 | 90 | 40 | True Dip |  |  |  | 0 | 40
1576.89 | A | 8R | 4 | bed | 10 | 14 | 270 | 50 | 180 | 50 |  |  | 135 | 59
|  |  |  | flt | 0 | 4 | 270 | 30 | 180 | 45 | 14 |  | 120 | 49
|  |  |  | flt | 42 | 60 | 270 | 65 | True Dip |  |  |  | 180 | 65
|  |  |  | sz | 42 | 60 | 270 | 69 | 165 | 0 |  |  | 165 | 70
|  |  |  | bed | 76 | 78 | 270 | 30 | 180 | 55 |  |  | 112 | 57
|  |  |  | sz | 78 | 80 | 270 | 25 | 180 | 30 |  |  | 129 | 37
|  |  |  | flt | 114 | 118 | 270 | 30 | True Dip |  |  |  | 180 | 30 |  |  |  | in web structure
|  |  |  | flt | 114 | 118 | 270 | 12 | 180 | 65 |  |  | 96 | 65 |  |  |  | in web structure
|  |  |  | flt | 127 | 135 | 90 | 50 | 180 | 40 |  |  | 35 | 56
1578.31 | A | 8R | 5 | bed | 0 | 2 | 90 | 15 | 180 | 30 |  |  | 65 | 32
|  |  |  | sz | 10 | 12 | 90 | 25 | 180 | 45 |  |  | 65 | 47
|  |  |  | sz | 28 | 30 | 90 | 20 | 180 | 40 |  |  | 67 | 43
|  |  |  | flt | 30 | 32 | 90 | 30 | 180 | 55 |  |  | 68 | 57
|  |  |  | normal | 50 | 52 | 270 | 60 | 180 | 45 |  |  | 150 | 63 |  |  |  | normal
|  |  |  | sz | 65 | 67 | 90 | 55 | 162 | 0 |  |  | 342 | 56 |  |  |  | thrust
|  |  |  | bed | 80 | 82 | 90 | 20 | 180 | 45 |  |  | 70 | 47
|  |  |  | sl flt | 105 | 105 | 90 | 52 | 0 | 18 |  |  | 346 | 53 | 110
|  |  |  | bed | 115 | 117 | 90 | 20 | 180 | 30 |  |  | 58 | 34 |  |  |  | note mud filled fractures in 125-130
1579.73 | A | 8R | 6 | sz | 56 | 58 | 90 | 30 | 180 | 40 |  |  | 55 | 46
|  |  |  | bed | 72 | 75 | 90 | 25 | 180 | 40 |  |  | 61 | 44
|  |  |  | flt | 68 | 70 | 90 | 18 | 0 | 40 |  |  | 291 | 67
|  |  |  | flt | 100 | 104 | 90 | 10 | 180 | 50 |  |  | 82 | 50
|  |  |  | flt | 100 | 104 | 90 | 10 | 180 | 15 |  |  | 57 | 18
|  |  |  | bed | 100 | 104 | 90 | 32 | 180 | 35 |  |  | 48 | 43
1581.17 | A | 8R | 7 | bed | 0 | 7 | 90 | 30 | 180 | 25 |  |  | 39 | 37
|  |  |  | sz | 0 | 7 | 270 | 40 | 180 | 50 |  |  | 125 | 56 |  |  |  | thrust
|  |  |  | sz | 12 | 16 | 270 | 15 | 180 | 20 |  |  | 126 | 24 |  |  |  | thrust
|  |  |  | sz | 18 | 22 | 270 | 22 | 0 | 35 |  |  | 240 | 39 |  |  |  | thrust
|  |  |  | bed | 18 | 22 | 90 | 40 | 0 | 20 |  |  | 337 | 42
|  |  |  | sz | 80 | 82 | 270 | 35 | 180 | 25 |  |  | 146 | 40
|  |  |  | bed | 80 | 82 | 0 | 40 | True Dip |  |  |  | 270 | 40
|  |  |  | sz | 80 | 93 | 270 | 15 | 0 | 30 |  |  | 245 | 32 |  |  |  | thrust
|  |  |  | bed | 80 | 93 | 90 | 10 | 0 | 40 |  |  | 282 | 41
1584.4 | A | 9R | 1 | sl flt | 8 | 12 | 270 | 8 | True Dip |  |  |  | 180 | 8 |  | 20 |  | plunge is toward 180 (right-lateral)
|  |  |  | sl flt | 20 | 30 | 90 | 15 | True Dip |  |  |  | 0 | 15 |  | 48 |  | plunge is toward 180 (right-lateral)
|  |  |  | sz | 44 | 46 | 90 | 49 | 180 | 36 |  |  | 32 | 54
|  |  |  | sz | 70 | 73 | 90 | 35 | True Dip |  |  |  | 0 | 35
|  |  |  | sl flt | 81 | 84 | 90 | 36 | True Dip |  |  |  | 0 | 36 | 50 |  |  | thrust
1585.8 | A | 9R | 2 | bed | 11 | 17 | 90 | 20 | 180 | 45 |  |  | 70 | 47
|  |  |  | sl flt | 6 | 12 | 90 | 75 | 175 | 0 |  |  | 355 | 75 |  | 67 |  | plunge is toward 175, normal sense
|  |  |  | sz | 20 | 22 | 90 | 55 | 180 | 60 |  |  | 50 | 66 |  |  |  | part of web
|  |  |  | sz | 0 | 22 | 90 | 20 | 180 | 50 |  |  | 73 | 51 |  |  |  | part of web
|  |  |  | flt | 50 | 52 | 90 | 40 | 180 | 25 |  |  | 29 | 44
|  |  |  | sz | 98 | 100 | 90 | 45 | 180 | 64 |  |  | 64 | 66
|  |  |  | sz | 107 | 114 | 90 | 42 | 180 | 56 |  |  | 59 | 60
|  |  |  | bed | 120 | 125 | 90 | 45 | 180 | 40 |  |  | 40 | 53
1587.81 | A | 9R | 4 | bed | 0 | 4 | 90 | 45 | 180 | 45 |  |  | 45 | 55
|  |  |  | bed | 18 | 24 | 90 | 60 | 180 | 54 |  |  | 38 | 66
|  |  |  | sz | 18 | 24 | 270 | 85 | 175 | 0 |  |  | 175 | 85
|  |  |  | sl flt | 20 | 30 | 90 | 63 | 150 | 0 |  |  | 330 | 66 | 98 |  |  | plunge down-dip, normal
|  |  |  | sl flt | 32 | 45 | 270 | 80 | 30 | 0 |  |  | 210 | 81 |  | 10 |  | plunge to NE, note vein structure
|  |  |  | sz | 78 | 80 | 90 | 50 | True Dip |  |  |  | 0 | 50
|  |  |  | sz | 89 | 89 | [11 empty] | can't orient
1589.24 | A | 9R | 6 | sl flt | 2 | 8 | 90 | 50 | 180 | 27 |  |  | 23 | 52 | 0 | 89 |  | normal
|  |  |  | bed | 20 | 22 | 90 | 50 | 140 | 0 |  |  | 320 | 57 | 89 | 141
|  |  |  | sl flt | 27 | 30 | 90 | 50 | 0 | 20 |  |  | 343 | 51 | 140 |  |  | normal
|  |  |  | bed | 53 | 57 | 90 | 45 | 180 | 50 |  |  | 50 | 57
1590.65 | A | 9R | 7 | sl flt | 0 | 7 | 270 | 60 | 170 | 0 |  |  | 170 | 60 | 170 |  |  | normal, steps on striae
|  |  |  | flt | 3 | 5 | 90 | 40 | 180 | 60 |  |  | 64 | 63
|  |  |  | sl flt | 43 | 46 | 90 | 50 | 180 | 30 |  |  | 26 | 53 | 125 |  |  | thrust, from slickensides (best slicks in core)
|  |  |  | sl flt | 43 | 46 | 90 | 50 | True Dip |  |  |  | 0 | 50 |  |  |  | down-dip plunge, thrust
|  |  |  | sz | 72 | 75 | 90 | 35 | 180 | 40 |  |  | 50 | 48 |  |  |  | could be bedding
Notes: az = azimuth; dip az and az = dip azimuth or direction of dip; flt = fault; sl flt = slickenlined fault; sz = shear zone; ss = slickensides. Right hand rule (RHR) = the dip direction is always 90° clockwise from the strike direction or, given a dip direction, the strike would be 90° counterclockwise. Columns labeled az and dip show apparent dips of planar structures on core face and another, typically cut at 90° to the core face. Columns labeled strike and dip show true dips calculated from apparent dips in the columns marked with an asterisk (*). †Columns show the trend, plunge, and slip sense of striae/slickensides.

## FMI dips
mbsf | FMI Az | FMI dip |  | FMI note | Depth mbss
1514.2 | 367 | 15.56 | 340 | above cored interval | 3594
1518.2 | 365 | 22.1 | 350 | below core 1R | 3598
1522.7 | 355.33 | 17.33 | 360 |  | 3602.5
1523.2 | 347.71 | 22.07 | 370 |  | 3603
1523.7 | 356.28 | 25.05 |  |  | 3603.5
1524.2 | 343.99 | 21.98 |  |  | 3604
1525.7 | 353.67 | 18.86 |  |  | 3605.5
1526.2 | 346.07 | 22 |  |  | 3606
1526.7 | 350.75 | 25.05 |  |  | 3606.5
1527.7 | 359.28 | 27.92 |  |  | 3607.5
1528.2 | 364 | 22.06 |  | 3R2 | 3608
1532.2 | 343.97 | 29.53 |  |  | 3612
1533.2 | 360 | 20.7 |  |  | 3613
1534.2 | 358.34 | 20.64 |  | 3R3 | 3614
1534.7 | 359.28 | 23.77 |  |  | 3614.5
1534.95 | 356.63 | 19.17 |  |  | 3614.75
1535.2 | 342.26 | 28.17 |  |  | 3615
1535.7 | 353.71 | 19.08 |  |  | 3615.5
1536.2 | 348.97 | 19.19 |  |  | 3616
1536.45 | 349.91 | 19.11 |  |  | 3616.25
1537.7 | 347.97 | 19.08 |  |  | 3617.5
1537.95 | 347.9 | 23.74 |  |  | 3617.75
1541.2 | 343.11 | 31.04 |  |  | 3621
1541.7 | 351.16 | 28.16 |  |  | 3621.5
1542.2 | 355.4 | 23.8 |  |  | 3622
1542.7 | 346.95 | 20.71 |  |  | 3622.5
1543.2 | 356.36 | 19.17 |  |  | 3623
1544.2 | 348.81 | 17.63 |  |  | 3624
1546.2 | 368 | 22.43 |  |  | 3626
1546.45 | 356.35 | 23.86 |  |  | 3626.25
1548.2 | 349.78 | 25.55 |  |  | 3628
1548.7 | 358.29 | 19.28 |  |  | 3628.5
1549.6 | 346.89 | 29.61 |  |  | 3629.4
1550.2 | 344.04 | 28.23 |  |  | 3630
1573.2 | 358.31 | 35.84 |  |  | 3653
1573.45 | 368 | 32.04 |  |  | 3653.25
1577.2 | 358.16 | 42.32 |  |  | 3657

## plotting
depth | depth |  |  |  | strike | dip |  |  | depth | dip |  | depth | dip | depth | dip |  | depth | dip | depth | dip
1528.7 | 1528.74 | 4 | 6 | bed | 116.4116 | 33.646 | 0 | bed | 1528.74 | 33.646 | Br Flt | 1528.82 | 66.0498 |  |  | fault | 1528.74 | 36.5858 | 1530.56 | 52.9746 | sz
| 1528.74 | 4 | 6 | flt | 55.0159 | 36.5858 | 10 | bed | 1532.225 | 23.5083 | Br Flt | 1530.11 | 20 |  |  | fault | 1528.8 | 52.2388 | 1530.91 | 30.3755 | sz
| 1528.8 | 10 | 12 | flt | 180 | 90 | 20 | bed | 1532.525 | 14.3115 | Br Flt | 1530.51 | 51.8225 |  |  | fault | 1532.145 | 25.6084 | 1530.94 | 18.6594 | sz
| 1528.8 | 10 | 12 | flt | 120 | 52.2388 | 30 | bed | 1532.845 | 18.2401 | Br Flt | 1530.62 | 21.5225 |  |  | fault | 1532.385 | 17.4396 | 1531.01 | 31.8072 | sz
| 1528.89 | 19 | 20 | flt | 90 | 90 | 40 | bed | 1533.105 | 22.0862 | Br Flt | 1530.77 | 23 |  |  | fault | 1532.585 | 55.1121 | 1531.6 | 22.3429 | thrust
| 1528.82 | 12 | 24 | brt flt | 40 | 66.0498 | 50 | bed | 1533.73 | 21.0906 | Br Flt | 1530.89 | 44.4239 |  |  | fault | 1532.845 | 28.6842 | 1531.85 | 6 | sz
1530.11 | 1530.11 | 0 | 3 | brt flt | 180 | 20 | 60 | bed | 1533.86 | 25 | Br Flt | 1531.52 | 38.6064 |  |  | fault | 1533.035 | 28.5793 | 1533.62 | 28.9046 | sz
| 1530.51 | 40 | 45 | brt flt | 203.5013 | 51.8225 | 70 | bed | 1534.76 | 30 | Br Flt | 1531.87 | 23.8625 |  |  | fault | 1533.045 | 19.6234 | 1533.86 | 28.1473 | sz
| 1530.56 | 45 | 50 | sz | 296.3735 | 52.9746 | 80 | bed | 1535.465 | 15.7932 | Br Flt | 1532.075 | 58.1309 |  |  | fault | 1533.125 | 15.2079 | 1534.58 | 8.5951 | sz
| 1530.62 | 51 | 55 | brt flt | 146.808 | 21.5225 | 90 | bed | 1535.625 | 12.0703 | Br Flt | 1534.59 | 22.2687 |  |  | fault | 1533.175 | 15.2281 | 1534.65 | 39.2029 | sz
| 1530.77 | 66 | 68 | brt flt | 180 | 23 |  | bed | 1535.795 | 30.8458 | Br Flt | 1536.9 | 81.5317 |  |  | fault | 1533.53 | 42.0387 | 1535.415 | 21.8904 | sz
| 1530.91 | 80 | 81 | sz | 98.6167 | 30.3755 |  | bed | 1536.305 | 36.0499 | Br Flt | 1539.28 | 90 |  |  | fault | 1533.57 | 9.8422 | 1535.465 | 20.5907 | sz
| 1530.94 | 83 | 84 | sz | 74.9298 | 18.6594 |  | bed | 1536.325 | 19.648 | Br Flt | 1540.51 | 77.8009 |  |  | fault | 1533.59 | 61.1209 | 1535.625 | 20.9996 | sz
| 1530.89 | 78 | 83 | brt flt | 30.8307 | 44.4239 |  | bed | 1536.395 | 32.4196 | Br Flt | 1543.4 | 90 |  |  | fault | 1533.73 | 51.1336 | 1535.625 | 18.5261 | sz
| 1531.01 | 90 | 91 | sz | 125.2212 | 31.8072 |  | Bed | 1536.815 | 16.7435 | Br Flt | 1543.79 | 90 |  |  | fault | 1533.97 | 10.196 | 1535.675 | 32.1023 | sz
1531.37 | 1531.52 | 15 | 19 | brt flt | 200.244 | 38.6064 |  | Bed | 1536.98 | 48.9925 | Br Flt | 1544.12 | 39.2685 |  |  | fault | 1534.54 | 52.2388 | 1535.675 | 79.1692 | sz
| 1531.6 | 23 | 24 | thrust | 279.8192 | 22.3429 |  | Bed | 1537.85 | 25.2977 | Br Flt | 1544.12 | 30.3755 |  |  | fault | 1534.8 | 25.0747 | 1535.675 | 50.7265 | sz
| 1531.85 | 48 | 48.5 | sz | 270 | 6 |  | bed | 1538.92 | 23.3414 | Br Flt | 1565.91 | 55.6073 |  |  | fault | 1534.915 | 30 | 1535.755 | 21 | sz
| 1531.87 | 50 | 51 | brt flt | 45 | 23.8625 |  | bed | 1539.03 | 27.563 | Br Flt | 1566.21 | 70.3165 |  |  | fault | 1535.125 | 61.1209 | 1539.45 | 31.4749 | thrust
1532.045 | 1532.075 | 3 | 9 | brt flt | 16.553 | 58.1309 |  | bed | 1539.45 | 21.4797 | Br Flt | 1569.405 | 24.28 |  |  | fault | 1535.335 | 26.0211 | 1539.62 | 5.829 | thrust
| 1532.145 | 10 | 11 | thn flt | 214.9163 | 25.6084 |  | bed | 1539.62 | 42.0634 | Br Flt | 1569.465 | 50.1827 |  |  | fault | 1535.795 | 40.2591 | 1540.13 | 15.2079 | sz
| 1532.225 | 18 | 24 | bed | 11.6462 | 23.5083 |  | bed | 1540.21 | 25.7907 | Br Flt | 1579.36 | 54.1596 |  |  | fault | 1535.905 | 30.9521 | 1540.18 | 24.2475 | thrust
| 1532.385 | 34 | 36 | flt | 329.4127 | 17.4396 |  | bed | 1541.96 | 20 | Br Flt | 1584.48 | 8 |  |  | fault | 1536.375 | 26.658 | 1540.51 | 22.2687 | sz
| 1532.525 | 48 | 51 | bed | 11.8705 | 14.3115 |  | bed | 1542.55 | 38.1593 | Br Flt | 1584.6 | 15 |  |  | fault | 1536.905 | 43.9582 | 1541.86 | 30.3755 | thrust
| 1532.585 | 54 | 60 | flt | 238.8016 | 55.1121 |  | bed | 1542.84 | 35.5313 | Br Flt | 1585.21 | 36 |  |  | fault | 1537.86 | 21.0906 | 1541.99 | 22.5335 | thrust
| 1532.845 | 80 | 83 | bed | 9.1626 | 18.2401 |  | bed | 1543 | 18.7985 | Br Flt | 1585.86 | 75.0584 |  |  | fault | 1538.98 | 12 | 1542.42 | 12 | thrust
| 1532.845 | 80 | 84 | flt | 43.4762 | 28.6842 |  | bed | 1543.77 | 17.9639 | Br Flt | 1588.01 | 66.8483 |  |  | fault | 1540.01 | 16.9567 | 1542.53 | 70.8508 | sz
| 1533.035 | 99 | 101 | flt | 32.7832 | 28.5793 |  | bed | 1543.87 | 30.3755 | Br Flt | 1588.13 | 81.3508 |  |  | fault | 1540.28 | 54 | 1542.61 | 42.2735 | thrust
| 1533.045 | 100 | 102 | flt | 14.2563 | 19.6234 |  | bed | 1555.95 | 40.1237 | Br Flt | 1589.26 | 55.0593 |  |  | fault | 1540.28 | 35.1988 | 1543.28 | 34.5492 | sz
| 1533.105 | 106 | 109 | bed | 4.9399 | 22.0862 |  | bed | 1556.12 | 24.28 | Br Flt | 1589.51 | 52.8414 |  |  | fault | 1541.15 | 21.4797 | 1543.6 | 51.1336 | thrust
| 1533.125 | 108 | 109 | flt | 112.8579 | 15.2079 |  | bed | 1556.25 | 19.648 | Br Flt | 1590.65 | 60.5013 |  |  | fault | 1541.86 | 50 | 1543.6 | 46.0308 | sz
| 1533.175 | 113 | 115 | flt | 121.3309 | 15.2281 |  | bed | 1556.85 | 12.9859 | Br Flt | 1591.08 | 56.1742 |  |  | fault | 1541.99 | 52.2388 | 1543.9 | 55 | thrust
1533.48 | 1533.53 | 5 | 7 | flt | 92.221 | 42.0387 |  | bed | 1556.97 | 33.9321 | Br Flt | 1591.08 | 50 |  |  | fault | 1542.39 | 18.4247 | 1556.04 | 22.524 | dk fault
| 1533.57 | 9 | 11 | flt | 293.8215 | 9.8422 |  | bed | 1557.24 | 16.9081 | [5 empty] | fault | 1542.58 | 12.0703 | 1556.29 | 18 | dk fault
| 1533.59 | 11 | 14 | flt | 351.206 | 61.1209 |  | bed | 1557.57 | 12.7808 | [5 empty] | fault | 1542.69 | 28.9046 | 1556.84 | 37.7066 | dk fault
| 1533.62 | 14 | 16 | sz | 60.1175 | 28.9046 |  | bed | 1558.005 | 48.4392 | [5 empty] | fault | 1542.69 | 50 | 1557.18 | 32.0703 | dk fault
| 1533.73 | 25 | 29 | bed | 45 | 21.0906 |  | bed | 1558.045 | 16 | [5 empty] | fault | 1543.08 | 62.966 | 1557.18 | 22.3532 | dk fault
| 1533.73 | 25 | 29 | flt | 50.1559 | 51.1336 |  | bed | 1558.125 | 45 | [5 empty] | fault | 1544.04 | 39.7723 | 1557.46 | 21.0906 | dk fault
| 1533.78 | 30 | 30 | flt | 0 | 90 |  | bed | 1558.565 | 25.9007 | [5 empty] | fault | 1555.9 | 68.3513 | 1557.67 | 32.8815 | dk fault
| 1533.86 | 38 | 40 | bed | 0 | 25 |  | bed | 1558.635 | 25.9007 | [5 empty] | fault | 1556.5 | 64.9111 | 1557.845 | 57.5225 | dk fault
| 1533.86 | 38 | 40 | sz | 354.3708 | 28.1473 |  | bed | 1558.785 | 55.6073 | [5 empty] | fault | 1556.69 | 68.3072 | 1557.885 | 48.6894 | dk fault
| 1533.97 | 49 | 51 | flt | 101.2022 | 10.196 |  | bed | 1559.015 | 31.6083 | [5 empty] | fault | 1557.18 | 32.3476 | 1558.045 | 30.3755 | dk fault
| 1533.97 | 49 | 51 | sz | 180 | 90 |  | bed | 1559.81 | 32.7098 | [5 empty] | fault | 1557.67 | 69.676 | 1558.125 | 32.1023 | dk fault
| 1534.54 | 106 | 108 | flt | 30 | 52.2388 |  | bed | 1561.395 | 48.0662 | [5 empty] | fault | 1557.865 | 61.4657 | 1558.565 | 30.2707 | dk fault
| 1534.58 | 110 | 110 | brittle flt | 0 | 90 |  | bed | 1561.765 | 34 | [5 empty] | fault | 1558.805 | 56.1742 | 1558.995 | 52.2388 | dk fault
| 1534.58 | 110 | 113 | sz | 324.5287 | 8.5951 |  | bed | 1562.345 | 34.2782 | [5 empty] | fault | 1558.945 | 50 | 1559.015 | 20 | dk fault
| 1534.59 | 111 | 113 | brt flt | 334.1519 | 22.2687 |  | bed | 1563.05 | 36.9648 | [5 empty] | fault | 1559.085 | 61.6062 | 1559.115 | 60.8944 | dk fault
| 1534.65 | 117 | 117 | sz | 71.6922 | 39.2029 |  | bed | 1563.55 | 36.3809 | [5 empty] | fault | 1559.175 | 55.4206 | 1559.98 | 64.3411 | dk fault
| 1534.76 | 128 | 130 | bed | 0 | 30 |  | bed | 1565.4 | 32 | [5 empty] | fault | 1559.335 | 15 | 1560.69 | 49.2496 | dk fault
| 1534.8 | 132 | 134 | flt | 4.2828 | 25.0747 |  | bed | 1565.83 | 35 | [5 empty] | fault | 1559.87 | 51.1336 | 1561.185 | 69.2952 | dk fault
1534.895 | 1534.915 | 2 | 6 | thn flt | 0 | 30 |  | bed | 1566.01 | 53.1544 | [5 empty] | fault | 1559.93 | 65.5955 | 1561.595 | 78.5501 | dk fault
| 1535.125 | 23 | 25 | flt | 81.206 | 61.1209 |  | bed | 1566.45 | 61.9757 | [5 empty] | fault | 1560.21 | 60 | 1561.955 | 81.3508 | dk fault
| 1535.335 | 44 | 47 | thn flt | 319.9701 | 26.0211 |  | bed | 1566.47 | 43.9582 | [5 empty] | fault | 1561.155 | 60.1348 | 1561.985 | 62.966 | dk fault
| 1535.465 | 57 | 59 | bed | 251.9175 | 15.7932 |  | bed | 1567.055 | 23.2705 | [5 empty] | fault | 1561.885 | 9.4254 | 1562.025 | 32.7098 | dk fault
| 1535.415 | 52 | 57 | sz | 230.8022 | 21.8904 |  | bed | 1567.625 | 40.5795 | [5 empty] | fault | 1562.355 | 63.295 | 1562.145 | 42 | dk fault
| 1535.465 | 57 | 58 | sz | 256.4841 | 20.5907 |  | bed | 1568.235 | 32 | [5 empty] | fault | 1562.445 | 64.3411 | 1562.205 | 60 | dk fault
| 1535.625 | 73 | 77 | sz | 239.1104 | 20.9996 |  | bed | 1568.925 | 15 | [5 empty] | fault | 1562.54 | 70.4322 | 1562.285 | 60 | dk fault
| 1535.625 | 73 | 79 | bed | 204.232 | 12.0703 |  | bed | 1570.765 | 36.2245 | [5 empty] | fault | 1562.54 | 16.0848 | 1562.7 | 45.4024 | dk fault
| 1535.625 | 73 | 77 | sz | 234.0415 | 18.5261 |  | bed | 1571.35 | 30 | [5 empty] | fault | 1562.76 | 19.648 | 1563.05 | 36.9648 | dk fault
| 1535.675 | 78 | 80 | sz | 249.7884 | 32.1023 |  | bed | 1575.08 | 38.2899 | [5 empty] | fault | 1562.79 | 64 | 1563.61 | 43.4221 | dk fault
| 1535.675 | 78 | 80 | sz | 268.037 | 79.1692 |  | bed | 1576.13 | 40 | [5 empty] | fault | 1562.92 | 39.0263 | 1563.64 | 53.3904 | dk fault
| 1535.675 | 78 | 80 | sz | 261.5838 | 50.7265 |  | bed | 1576.99 | 65.5955 | [5 empty] | fault | 1562.98 | 70 | 1566.22 | 36.2245 | sz
| 1535.755 | 86 | 88 | sz | 270 | 21 |  | bed | 1577.65 | 60.216 | [5 empty] | fault | 1563.39 | 35 | 1566.47 | 33.1468 | sz
| 1535.795 | 90 | 92 | thn flt | 264.0476 | 40.2591 |  | bed | 1578.31 | 33.2259 | [5 empty] | fault | 1563.705 | 70.4322 | 1569.975 | 52.8414 | sz
| 1535.795 | 90 | 92 | bed | 250.6757 | 30.8458 |  | bed | 1579.11 | 48.3589 | [5 empty] | fault | 1565.88 | 44.8134 | 1570.765 | 65.5955 | sz
| 1535.905 | 101 | 102 | thn flt | 76.3189 | 30.9521 |  | bed | 1579.46 | 35.5313 | [5 empty] | fault | 1565.91 | 73.7299 | 1575.18 | 30 | sz
1536.305 | 1536.305 | 0 | 4 | bed | 123.6188 | 36.0499 |  | bed | 1580.45 | 46.0308 | [5 empty] | fault | 1565.97 | 65.3409 | 1575.45 | 31.4749 | sz
| 1536.325 | 2 | 4 | bed | 60.0262 | 19.648 |  | bed | 1580.73 | 45.9983 | [5 empty] | fault | 1566.45 | 42.2735 | 1575.46 | 31.4749 | sz
| 1536.375 | 7 | 9 | thn flt | 221.7556 | 26.658 |  | bed | 1581.17 | 38.2899 | [5 empty] | fault | 1566.47 | 85.1708 | 1575.55 | 32 | sz
| 1536.395 | 9 | 10 | bed | 73.6453 | 32.4196 |  | bed | 1581.35 | 43.9582 | [5 empty] | fault | 1566.915 | 14.106 | 1577.31 | 69.7476 | thrust
| 1536.815 | 51 | 53 | bed | 343.0326 | 16.7435 |  | bed | 1581.97 | 41.0265 | [5 empty] | fault | 1567.025 | 10 | 1577.67 | 38.2899 | sz
| 1536.905 | 60 | 62 | thn flt | 66.5506 | 43.9582 |  | bed | 1585.91 | 48.3589 | [5 empty] | fault | 1567.135 | 40.1237 | 1578.41 | 50.1443 | sz
| 1536.305 |  |  |  | 180 | 90 |  | bed | 1587 | 57.2022 | [5 empty] | fault | 1569.405 | 24.28 | 1578.59 | 43.9582 | sz
1536.9 | 1536.9 | 0 | 10 | Br Flt | 212 | 81.5317 |  | bed | 1587.81 | 60 | [5 empty] | fault | 1569.565 | 57.2022 | 1578.96 | 56.9409 | thrust
| 1536.98 | 8 | 10 | Bed | 120.5628 | 48.9925 |  | bed | 1587.99 | 72.9089 | [5 empty] | fault | 1571.39 | 43.9582 | 1580.29 | 48.4392 | sz
| 1537.85 | 95 | 95 | Bed | 98.5284 | 25.2977 |  | bed | 1589.44 | 60.5013 | [5 empty] | fault | 1574.94 | 74.8111 | 1581.17 | 60.5013 | thrust
| 1537.86 | 96 | 100 | thn flt | 45 | 21.0906 |  | bed | 1589.77 | 62.966 | [5 empty] | fault | 1575.35 | 49.1407 | 1581.29 | 24.8142 | thrust
1538.3 | 1538.92 | 62 | 64 | Bed | 340.8197 | 23.3414 | [9 empty] | fault | 1576.89 | 52.2388 | 1581.35 | 40.5795 | thrust
| 1538.98 | 68 | 70 | thn flt | 0 | 12 | [9 empty] | fault | 1577.31 | 65 | 1581.97 | 33.2259 | thrust
| 1539.03 | 73 | 77 | bed | 114.5049 | 27.563 |  |  |  | 34.5447 | [5 empty] | fault | 1578.03 | 30 | 1581.97 | 42.0634 | sz
| 1539.28 | 98 | 100 | brt flt | 0 | 90 | [9 empty] | fault | 1578.03 | 65.5825 | 1584.84 | 57.943 | sz
| 1539.45 | 115 | 118 | thrust | 196.9831 | 31.4749 | [9 empty] | fault | 1578.16 | 60.5013 | 1585.1 | 35 | sz
| 1539.45 | 115 | 118 | bed | 111.1132 | 21.4797 | [9 empty] | fault | 1578.61 | 60.216 | 1585.8 | 52.8414 | sz
1539.6 | 1539.62 | 2 | 4 | bed | 123.6619 | 42.0634 | [9 empty] | fault | 1580.41 | 43.2349 | 1586 | 73.3342 | sz
| 1539.62 | 2 | 4 | thrust | 59.0774 | 5.829 | [9 empty] | fault | 1580.73 | 50.7265 | 1586.78 | 71.9423 | sz
| 1540.01 | 41 | 43 | thn flt | 297.6773 | 16.9567 | [9 empty] | fault | 1580.73 | 17.9639 | 1586.87 | 65.4453 | sz
| 1540.13 | 53 | 56 | sz | 67.1421 | 15.2079 | [9 empty] | fault | 1586.3 | 46.0308 | 1587.99 | 85.0191 | sz
| 1540.13 | 53 | 56 | thn flt | 0 | 90 | [9 empty] | fault | 1590.68 | 67.479 | 1588.59 | 50 | sz
| 1540.18 | 58 | 60 | thrust | 34.412 | 24.2475 | [12 empty] | 1591.37 | 51.1336 | sz
| 1540.21 | 61 | 63 | bed | 296.5995 | 25.7907
| 1540.28 | 68 | 68 | flt | 180 | 54
| 1540.28 | 68 | 68 | flt | 84.297 | 35.1988
| 1540.51 | 91 | 93 | sz | 244.1519 | 22.2687
| 1540.51 | 91 | 94 | brt flt | 240 | 77.8009
| 1540.76 | 116 | 118 | bed (sz?) | 146.6526 | 17.9639
1541.1 | 1541.15 | 5 | 8 | thn flt | 68.8868 | 21.4797
1541.86 | 1541.86 | 0 | 2 | thn flt | 0 | 50
| 1541.96 | 10 | 12 | bed | 0 | 20
| 1541.86 | 0 | 2 | thrust | 210 | 30.3755
| 1541.99 | 13 | 15 | thrust | 12.2183 | 22.5335
| 1541.99 | 13 | 18 | thn flt | 120 | 52.2388
| 1542.09 | 23 | 25 | bed | 90 | 90
| 1542.39 | 53 | 53 | thn flt | 257.8545 | 18.4247
| 1542.42 | 56 | 57 | thrust | 180 | 12
| 1542.55 | 69 | 70 | bed | 327.1142 | 38.1593
| 1542.53 | 67 | 70 | sz | 303.5907 | 70.8508
| 1542.58 | 72 | 72 | thn flt | 24.232 | 12.0703
| 1542.61 | 75 | 77 | thrust | 107.7098 | 42.2735
| 1542.69 | 83 | 85 | thn flt | 330.1175 | 28.9046
| 1542.69 | 83 | 85 | thn flt | 0 | 50
| 1542.84 | 98 | 90 | bed | 327.7721 | 35.5313
1543 | 1543 | 0 | 2 | bed | 301.5884 | 18.7985
| 1543.08 | 8 | 12 | thn flt | 310 | 62.966
| 1543.28 | 28 | 30 | sz | 240.6302 | 34.5492
| 1543.4 | 40 | 44 | brt flt | 90 | 90
| 1543.6 | 60 | 64 | sz | 330.938 | 46.0308
| 1543.6 | 60 | 64 | thrust | 230.1559 | 51.1336
| 1543.77 | 77 | 84 | bed | 303.3474 | 17.9639
| 1543.79 | 79 | 84 | flt | 90 | 90
| 1543.79 | 79 | 79 | brt flt | 180 | 90
| 1543.87 | 87 | 89 | bed | 171.3833 | 30.3755
| 1544.04 | 104 | 107 | flt | 306.7321 | 39.7723
| 1544.12 | 112 | 114 | brt flt | 83.8337 | 39.2685
| 1544.12 | 112 | 114 | brt flt | 188.6167 | 30.3755
| 1543.9 | 90 | 10 | thrust | 0 | 55
1555.9 | 1555.9 | 0 | 5 | fault | 85.9251 | 68.3513
| 1555.95 | 5 | 7 | bedding | 222.6435 | 40.1237
| 1556.04 | 14 | 17 | dk fault | 228.768 | 22.524
| 1556.12 | 22 | 26 | bedding | 198.3194 | 24.28
| 1556.25 | 35 | 37 | bedding | 150.0262 | 19.648
| 1556.29 | 39 | 43 | dk fault | 0 | 18
| 1556.5 | 60 | 65 | fault | 287.08 | 64.9111
| 1556.69 | 79 | 87 | fault | 345.5075 | 68.3072
| 1556.76 | 86 | 88 | dk fault | 0 | 90
| 1556.78 | 88 | 90 | dk fault | 0 | 90
| 1556.85 | 95 | 97 | bedding | 337.6278 | 12.9859
| 1556.84 | 94 | 101 | dk fault | 52.3621 | 37.7066
| 1556.97 | 107 | 112 | bedding | 325.6072 | 33.9321
| 1557.04 | 114 | 115 | dk fault | 90 | 90
| 1557.18 | 128 | 132 | dk fault | 237.4747 | 32.0703
| 1557.18 | 128 | 132 | dk fault | 211.6874 | 22.3532
| 1557.18 | 128 | 132 | fault | 25.7988 | 32.3476
| 1557.24 | 134 | 134 | bedding | 135 | 16.9081
| 1555.9 |  |  | fault | 180 | 90
1557.31 | 1557.46 | 15 | 18 | dk fault | 225 | 21.0906
| 1557.57 | 26 | 27 | bedding | 218.5565 | 12.7808
| 1557.67 | 36 | 40 | dk fault | 102.6756 | 32.8815
| 1557.67 | 36 | 43 | fault | 158 | 69.676
1557.845 | 1557.845 | 0 | 2 | dk fault | 162.0748 | 57.5225
| 1557.865 | 2 | 4 | fault | 127.0721 | 61.4657
| 1557.885 | 4 | 10 | dk fault | 201 | 48.6894
| 1558.005 | 16 | 17 | bedding | 235.4697 | 48.4392
| 1558.045 | 20 | 30 | dk fault | 98.6167 | 30.3755
| 1558.045 | 20 | 30 | bedding | 180 | 16
| 1558.045 | 20 | 30 | fault? | 231.1936 | 83.3525
| 1558.125 | 28 | 32 | dk fault | 290.2116 | 32.1023
| 1558.125 | 28 | 32 | bedding | 90 | 45
1558.295 | 1558.565 | 27 | 28 | dk fault | 158.2104 | 30.2707
| 1558.565 | 27 | 28 | bedding | 194.7518 | 25.9007
| 1558.635 | 34 | 36 | bedding | 194.7518 | 25.9007
| 1558.785 | 49 | 50 | bedding | 352.9616 | 55.6073
| 1558.805 | 51 | 55 | fault | 334.1519 | 56.1742
| 1559.015 | 72 | 75 | bedding | 322.0267 | 31.6083
| 1559.015 | 72 | 75 | dk fault | 0 | 20
| 1558.945 | 65 | 65 | fault | 270 | 50
| 1559.005 | 71 | 73 | bedding | 90 | 90
| 1559.035 | 74 | 76 | dk fault | 90 | 90
| 1558.995 | 70 | 76 | dk fault | 300 | 52.2388
| 1559.085 | 79 | 81 | fault | 280.6248 | 61.6062
| 1559.115 | 82 | 84 | dk fault | 293.6312 | 60.8944
| 1559.175 | 88 | 90 | fault | 294.0444 | 55.4206
| 1559.335 | 104 | 109 | fault | 0 | 15
| 1559.335 | 104 | 109 | fault | 180 | 90
1559.71 | 1559.81 | 10 | 10 | bedding | 342.0734 | 32.7098
| 1559.87 | 16 | 18 | fault | 309.8441 | 51.1336
| 1559.93 | 22 | 25 | fault | 45 | 65.5955
| 1559.98 | 27 | 30 | dk fault | 288.4349 | 64.3411
| 1560.02 | 31 | 31 | fault | 90 | 90
| 1560.04 | 33 | 33 | dk fault | 90 | 90
| 1560.15 | 44 | 44 | bedding | 90 | 90
| 1560.21 | 50 | 50 | bedding | 90 | 90
| 1560.21 | 50 | 50 | fault | 0 | 60
| 1560.69 | 98 | 98 | dk fault | 200 | 49.2496
1561.115 | 1561.155 | 4 | 10 | bedding | 222.7365 | 74.6354
| 1561.155 | 4 | 10 | fault | 192.813 | 60.1348
| 1561.185 | 7 | 10 | dk fault | 240 | 69.2952
| 1561.395 | 28 | 30 | bedding | 51.3473 | 48.0662
| 1561.595 | 48 | 54 | dk fault | 57.1142 | 78.5501
| 1561.765 | 65 | 68 | bedding | 180 | 34
| 1561.885 | 77 | 77 | fault | 238.0972 | 9.4254
| 1561.955 | 84 | 88 | dk fault | 264.1872 | 81.3508
| 1561.985 | 87 | 94 | dk fault | 130 | 62.966
| 1562.025 | 91 | 94 | dk fault | 287.9266 | 32.7098
| 1562.145 | 103 | 110 | dk fault | 180 | 42
| 1562.205 | 109 | 114 | dk fault | 180 | 60
| 1562.285 | 117 | 120 | dk fault | 180 | 60
| 1562.355 | 124 | 124 | fault | 111.3287 | 63.295
| 1562.345 | 123 | 126 | bedding | 159.7224 | 34.2782
| 1562.445 | 133 | 137 | fault | 251.5651 | 64.3411
1562.54 | 1562.54 | 0 | 2 | fault | 345.6917 | 70.4322
| 1562.54 | 0 | 2 | fault | 330.591 | 16.0848
| 1562.7 | 16 | 20 | dk fault | 213.1109 | 45.4024
| 1562.76 | 22 | 24 | fault | 330.0262 | 19.648
| 1562.79 | 25 | 39 | fault | 0 | 64
| 1562.92 | 38 | 40 | fault | 307.8138 | 39.0263
| 1562.98 | 44 | 53 | fault | 0 | 70
| 1563.05 | 51 | 56 | dk fault | 38.7719 | 36.9648
| 1563.05 | 51 | 56 | bedding | 38.7719 | 36.9648
| 1563.39 | 85 | 85 | fault | 270 | 35
| 1563.55 | 101 | 105 | bedding | 37.4439 | 36.3809
| 1563.61 | 107 | 109 | dk fault | 48.3616 | 43.4221
| 1563.64 | 110 | 113 | dk fault | 55.0667 | 53.3904
| 1562.54 |  |  |  | 180 | 90
1563.705 | 1563.705 | 0 | 11 | fault | 345.6917 | 70.4322
| 1563.705 |  |  |  | 180 | 90
1565.4 | 1565.4 | 0 | 4 | bed | 0 | 32
| 1565.83 | 43 | 45 | bed | 0 | 35
| 1565.88 | 48 | 51 | thn flt | 39.507 | 44.8134
| 1565.91 | 51 | 56 | thn flt | 194.2977 | 73.7299
| 1565.91 | 51 | 57 | brt flt | 352.9616 | 55.6073
| 1565.97 | 57 | 62 | flt | 331.4133 | 65.3409
| 1566.01 | 61 | 64 | bed | 58 | 53.1544
| 1566.22 | 82 | 84 | sz | 75.8656 | 36.2245
| 1566.21 | 81 | 90 | brt flt | 10 | 70.3165
| 1566.45 | 105 | 107 | bed | 78.1326 | 61.9757
| 1566.45 | 105 | 107 | flt | 72.2902 | 42.2735
| 1566.47 | 107 | 110 | bed | 66.5506 | 43.9582
| 1566.47 | 107 | 110 | sz | 54.4606 | 33.1468
| 1566.47 | 107 | 110 | flt | 178.6571 | 85.1708
1566.805 | 1566.915 | 11 | 11 | flt | 45 | 14.106
| 1567.055 | 25 | 28 | bed | 50.4889 | 23.2705
| 1567.025 | 22 | 23 | thn flt | 180 | 10
| 1567.135 | 33 | 35 | thn flt | 47.3565 | 40.1237
| 1567.625 | 82 | 85 | bed | 60.0147 | 40.5795
1568.215 | 1568.235 | 2 | 4 | bed | 0 | 32
| 1568.255 | 4 | 15 | thn flt | 270 | 90
| 1568.925 | 71 | 74 | bed | 270 | 15
| 1569.405 | 119 | 121 | thn flt | 288.3194 | 24.28
| 1569.405 | 119 | 121 | brt flt | 288.3194 | 24.28
| 1569.465 | 125 | 135 | brt flt | 355.8014 | 50.1827
| 1569.565 | 135 | 137 | thn flt | 320 | 57.2022
1569.625 | 1569.975 | 35 | 43 | sz | 73.0169 | 52.8414
| 1570.765 | 114 | 115 | bed | 255.8656 | 36.2245
| 1570.765 | 114 | 115 | sz | 225 | 65.5955
1571.04 | 1571.35 | 31 | 32 | bed | 180 | 30
| 1571.39 | 35 | 37 | flt | 203.4494 | 43.9582
| 1571.04 |  |  |  | 180 | 90
1574.9 | 1574.94 | 4 | 10 | thn flt | 16.9831 | 74.8111
| 1575.08 | 18 | 20 | bed | 38.9267 | 38.2899
| 1575.18 | 28 | 30 | sz | 0 | 30
| 1575.35 | 45 | 50 | thn flt | 312.8984 | 49.1407
| 1575.46 | 56 | 58 | sz | 343.0169 | 31.4749
| 1575.45 | 55 | 58 | sz | 343.0169 | 31.4749
| 1575.49 | 59 | 61 | sz | 90 | 90
| 1575.55 | 65 | 70 | sz | 0 | 32
| 1576.13 | 123 | 128 | bed | 0 | 40
1576.31 | 1576.31 |  |  |  | 180 | 90
1576.74 | 1576.74 |  |  |  | 180 | 90
1576.89 | 1576.99 | 10 | 14 | bed | 135 | 65.5955
| 1576.89 | 0 | 4 | flt | 120 | 52.2388
| 1577.31 | 42 | 60 | flt | 180 | 65
| 1577.31 | 42 | 60 | thrust | 165 | 69.7476
| 1577.65 | 76 | 78 | bed | 112.0118 | 60.216
| 1577.67 | 78 | 80 | sz | 128.9267 | 38.2899
| 1578.03 | 114 | 118 | flt | 180 | 30
| 1578.03 | 114 | 118 | flt | 95.6605 | 65.5825
| 1578.16 | 127 | 135 | flt | 35.1489 | 60.5013
1578.31 | 1578.31 | 0 | 2 | bed | 65.1039 | 33.2259
| 1578.41 | 10 | 12 | sz | 65 | 50.1443
| 1578.59 | 28 | 30 | sz | 66.5506 | 43.9582
| 1578.61 | 30 | 32 | flt | 67.9882 | 60.216
| 1578.81 | 50 | 52 | normal | 150 | 69.2952
| 1578.96 | 65 | 67 | thrust | 342 | 56.9409
| 1579.11 | 80 | 82 | bed | 70 | 48.3589
| 1579.36 | 105 | 105 | brt flt | 345.7561 | 54.1596
| 1579.46 | 115 | 117 | bed | 57.7721 | 35.5313
1579.73 | 1580.29 | 56 | 58 | sz | 55.4697 | 48.4392
| 1580.45 | 72 | 75 | bed | 60.938 | 46.0308
| 1580.41 | 68 | 70 | flt | 291.1676 | 43.2349
| 1580.73 | 100 | 104 | flt | 81.5838 | 50.7265
| 1580.73 | 100 | 104 | flt | 56.6526 | 17.9639
| 1580.73 | 100 | 104 | bed | 48.2541 | 45.9983
1581.17 | 1581.17 | 0 | 7 | bed | 38.9267 | 38.2899
| 1581.17 | 0 | 7 | thrust | 125.1489 | 60.5013
| 1581.29 | 12 | 16 | thrust | 126.3599 | 24.8142
| 1581.35 | 18 | 22 | thrust | 240.0147 | 40.5795
| 1581.35 | 18 | 22 | bed | 336.5506 | 43.9582
| 1581.97 | 80 | 82 | sz | 146.3381 | 42.0634
| 1581.97 | 80 | 82 | bed | 180 | 90
| 1581.97 | 80 | 93 | thrust | 245.1039 | 33.2259
| 1581.97 | 80 | 93 | bed | 281.8674 | 41.0265
| 1581.17 |  |  |  | 180 | 90
1584.4 | 1584.48 | 8 | 12 | brt flt | 180 | 8
| 1584.6 | 20 | 30 | brt flt | 0 | 15
| 1584.84 | 44 | 46 | sz | 32.2754 | 57.943
| 1585.1 | 70 | 73 | sz | 0 | 35
| 1585.21 | 81 | 84 | brt flt | 0 | 36
1585.8 | 1585.91 | 11 | 17 | bed | 70 | 48.3589
| 1585.86 | 6 | 12 | brt flt | 355 | 75.0584
| 1586 | 20 | 22 | sz | 50.493 | 73.3342
| 1585.8 | 0 | 22 | sz | 73.0169 | 52.8414
| 1586.3 | 50 | 52 | thn flt | 29.062 | 46.0308
| 1586.78 | 98 | 100 | sz | 64 | 71.9423
| 1586.87 | 107 | 114 | sz | 58.7284 | 65.4453
| 1587 | 120 | 125 | bed | 40 | 57.2022
1587.34 | 1587.34 |  |  |  | 180 | 90
1587.81 | 1587.81 | 0 | 4 | bed | 45 | 60
| 1587.99 | 18 | 24 | bed | 38.4726 | 72.9089
| 1587.99 | 18 | 24 | sz | 175 | 85.0191
| 1588.01 | 20 | 30 | brt flt | 330 | 66.8483
| 1588.13 | 32 | 45 | brt flt | 210 | 81.3508
| 1588.59 | 78 | 80 | sz | 0 | 50
| 1588.7 | 89 | 89 | thrust | 180 | 90
1589.12 | 1589.12 |  |  |  | 180 | 90
1589.24 | 1589.26 | 2 | 8 | brt flt | 23.1488 | 55.0593
| 1589.44 | 20 | 22 | bed | 320 | 60.5013
| 1589.51 | 27 | 30 | brt flt | 343.0169 | 52.8414
| 1589.77 | 53 | 57 | bed | 50 | 62.966
1590.65 | 1590.65 | 0 | 7 | brt flt | 170 | 60.5013
| 1590.68 | 3 | 5 | thn flt | 64.1519 | 67.479
| 1591.08 | 43 | 46 | brt flt | 25.8481 | 56.1742
| 1591.08 | 43 | 46 | brt flt | 0 | 50
| 1591.37 | 72 | 75 | sz | 50.1559 | 51.1336

## stereo-work
structure ID |  |  | C0009
| strike | dip | depth
bed | 270.4116 | 33.646 | 1528.7
bed | 269.6462 | 23.5083 | 1532.045
bed | 269.8705 | 14.3115 | 1532.045
bed | 267.1626 | 18.2401 | 1532.045
bed | 269.9399 | 22.0862 | 1532.045
bed | 270 | 25 | 1533.48
bed | 270 | 30 | 1533.48
bed | 269.9175 | 15.7932 | 1534.895
bed | 270.232 | 12.0703 | 1534.895
bed | 316.6757 | 30.8458 | 1534.895
bed | 269.6188 | 36.0499 | 1536.305
bed | 206.0262 | 19.648 | 1536.305
bed | 219.6453 | 32.4196 | 1536.305
bed | 270.0326 | 16.7435 | 1536.305
Bed | 269.5628 | 48.9925 | 1536.9
Bed | 135.8197 | 23.3414 | 1538.3
bed | 269.5049 | 27.563 | 1538.3
bed | 270.1132 | 21.4797 | 1538.3
bed | 269.6619 | 42.0634 | 1539.6
bed | 269.5995 | 25.7907 | 1539.6
bed | 270 | 20 | 1541.86
bed | 270.1142 | 38.1593 | 1541.86
bed | 269.7721 | 35.5313 | 1541.86
bed | 269.5884 | 18.7985 | 1543
bed | 271.3474 | 17.9639 | 1543
bed | 270.3833 | 30.3755 | 1543
bed | 270 | 32 | 1565.4
bed | 270 | 35 | 1565.4
bed | 328 | 53.1544 | 1565.4
bed | 270.1326 | 61.9757 | 1565.4
bed | 269.5506 | 43.9582 | 1565.4
bed | 223 | 21.0906 | 1533.48
bedding | 269.6435 | 40.1237 | 1555.9
bedding | 245.3194 | 24.28 | 1555.9
bedding | 270.0262 | 19.648 | 1555.9
bedding | 269.6278 | 12.9859 | 1555.9
bedding | 269.6072 | 33.9321 | 1555.9
bedding | 270 | 16.9081 | 1555.9
bedding | 269.5565 | 12.7808 | 1557.31
bedding | 270 | 16 | 1557.845
bedding | 180 | 45 | 1557.845
bedding | 269.7518 | 25.9007 | 1558.295
bedding | 269.9616 | 55.6073 | 1558.295
bedding | 239.0267 | 31.6083 | 1558.295
bedding | 270.0734 | 32.7098 | 1559.71
bedding | 269.7365 | 74.6354 | 1561.115
bedding | 51.3473 | 48.0662 | 1561.115
bedding | 270 | 34 | 1561.115
bedding | 269.7224 | 34.2782 | 1561.115
bedding | 271.7719 | 36.9648 | 1562.54
bedding | 270.4439 | 36.3809 | 1562.54
Br Flt | 1 | 81.5317 | 1536.9
brt flt | 274.553 | 58.1309 | 1532.045
brt flt | 244.1519 | 22.2687 | 1533.48
brt flt | 182.8337 | 39.2685 | 1543
brt flt | 287.6167 | 30.3755 | 1543
brt flt | 262.9616 | 55.6073 | 1565.4
brt flt | 202 | 70.3165 | 1565.4
dk fault | 275.768 | 22.524 | 1555.9
dk fault | 120 | 18 | 1555.9
dk fault | 356.3621 | 37.7066 | 1555.9
dk fault | 12.4747 | 32.0703 | 1555.9
dk fault | 346.6874 | 22.3532 | 1555.9
dk fault | 276 | 21.0906 | 1557.31
dk fault | 153.6756 | 32.8815 | 1557.31
dk fault | 188.6167 | 30.3755 | 1557.845
dk fault | 20.2116 | 32.1023 | 1557.845
dk fault | 233.2104 | 30.2707 | 1558.295
dk fault | 277 | 20 | 1558.295
dk fault | 217 | 52.2388 | 1558.295
dk fault | 210.6312 | 60.8944 | 1558.295
dk fault | 216.4349 | 64.3411 | 1559.71
dk fault | 287 | 69.2952 | 1561.115
dk fault | 57.1142 | 78.5501 | 1561.115
dk fault | 354.1872 | 81.3508 | 1561.115
dk fault | 220 | 62.966 | 1561.115
dk fault | 17.9266 | 32.7098 | 1561.115
dk fault | 270 | 42 | 1561.115
dk fault | 270 | 60 | 1561.115
dk fault | 290 | 60 | 1561.115
dk fault | 86.1109 | 45.4024 | 1562.54
dk fault | 271.7719 | 36.9648 | 1562.54
dk fault | 281.3616 | 43.4221 | 1562.54
dk fault | 288.0667 | 53.3904 | 1562.54
fault | 132.9251 | 68.3513 | 1555.9
fault | 277.5075 | 68.3072 | 1555.9
fault | 160.7988 | 32.3476 | 1555.9
fault | 209 | 69.676 | 1557.31
fault | 251.1519 | 56.1742 | 1558.295
fault | 187 | 50 | 1558.295
fault | 197.6248 | 61.6062 | 1558.295
fault | 237.8441 | 51.1336 | 1559.71
fault | 333 | 65.5955 | 1559.71
fault | 180 | 60 | 1559.71
fault | 239.813 | 60.1348 | 1561.115
fault | 328.0972 | 9.4254 | 1561.115
fault | 221.3287 | 63.295 | 1561.115
fault | 1.5651 | 64.3411 | 1561.115
fault | 218.6917 | 70.4322 | 1562.54
fault | 203.591 | 16.0848 | 1562.54
fault | 203.0262 | 19.648 | 1562.54
fault | 233 | 64 | 1562.54
fault | 180.8138 | 39.0263 | 1562.54
fault | 233 | 70 | 1562.54
fault | 143 | 35 | 1562.54
fault? | 321.1936 | 83.3525 | 1557.845
flt | 209.0159 | 36.5858 | 1528.7
flt | 274 | 52.2388 | 1528.7
flt | 227.4127 | 17.4396 | 1532.045
flt | 136.8016 | 55.1121 | 1532.045
flt | 301.4762 | 28.6842 | 1532.045
flt | 17.8579 | 15.2079 | 1532.045
flt | 270.221 | 42.0387 | 1533.48
flt | 111.8215 | 9.8422 | 1533.48
flt | 169.206 | 61.1209 | 1533.48
flt | 228.1559 | 51.1336 | 1533.48
flt | 11.2022 | 10.196 | 1533.48
flt | 300 | 52.2388 | 1533.48
flt | 274.2828 | 25.0747 | 1533.48
flt | 153 | 54 | 1539.6
flt | 57.297 | 35.1988 | 1539.6
flt | 45.7321 | 39.7723 | 1543
flt | 241.4133 | 65.3409 | 1565.4
flt | 264.2902 | 42.2735 | 1565.4
flt | 21.6571 | 85.1708 | 1565.4
sz | 238.1175 | 28.9046 | 1533.48
sz | 264.3708 | 28.1473 | 1533.48
sz | 234.5287 | 8.5951 | 1533.48
sz | 341.6922 | 39.2029 | 1533.48
sz | 248.8022 | 21.8904 | 1534.895
sz | 274.4841 | 20.5907 | 1534.895
sz | 257.1104 | 20.9996 | 1534.895
sz | 300.0415 | 18.5261 | 1534.895
sz | 315.7884 | 32.1023 | 1534.895
sz | 334.037 | 79.1692 | 1534.895
sz | 327.5838 | 50.7265 | 1534.895
sz | 336 | 21 | 1534.895
sz | 246.5907 | 70.8508 | 1541.86
sz | 208.6302 | 34.5492 | 1543
sz | 298.938 | 46.0308 | 1543
sz | 345.8656 | 36.2245 | 1565.4
sz | 257.4606 | 33.1468 | 1565.4
thn flt | 112.9163 | 25.6084 | 1532.045
thn flt | 330.0476 | 40.2591 | 1534.895
thn flt | 142.3189 | 30.9521 | 1534.895
thn flt | 7.7556 | 26.658 | 1536.305
thn flt | 353.5506 | 43.9582 | 1536.305
thn flt | 155 | 12 | 1538.3
thn flt | 30 | 52.2388 | 1541.86
thn flt | 200.8545 | 18.4247 | 1541.86
thn flt | 327.232 | 12.0703 | 1541.86
thn flt | 272.1175 | 28.9046 | 1541.86
thn flt | 302 | 50 | 1541.86
thn flt | 278 | 62.966 | 1543
thn flt | 309.507 | 44.8134 | 1565.4
thn flt | 104.2977 | 73.7299 | 1565.4
thrust | 355.9831 | 31.4749 | 1538.3
thrust | 205.0774 | 5.829 | 1539.6
thrust | 120 | 30.3755 | 1541.86
thrust | 282.2183 | 22.5335 | 1541.86
thrust | 123 | 12 | 1541.86
thrust | 50.7098 | 42.2735 | 1541.86
thrust | 198.1559 | 51.1336 | 1543
thrust | 99 | 55 | 1543

## all-bedts-histograms-depthplo
Bin | Frequency
0 | 0
10 | 7
20 | 38
30 | 47
40 | 57
50 | 41
60 | 40
70 | 38
80 | 14
90 | 52
More | 0

## shear-zones histogram
Bin | Frequency
0 | 0
10 | 3
20 | 6
30 | 13
40 | 15
50 | 7
60 | 8
70 | 4
80 | 3
90 | 1
More | 0

## brt-flt-histogram
Bin | Frequency
0 | 0
10 | 1
20 | 2
30 | 5
40 | 4
50 | 2
60 | 8
70 | 3
80 | 3
90 | 5
More | 0

## faults-histogram
Bin | Frequency
0 | 0
10 | 2
20 | 12
30 | 10
40 | 5
50 | 6
60 | 10
70 | 14
80 | 1
90 | 0
More | 0

## FMI-histogram
Bin | Frequency
340 | 0
350 | 15
360 | 17
370 | 5
More | 0