## C0011B
| hole |  |  | structure ID | top of struct | bottom of struct | average depth | thickness (cm) | core face app. dip |  | 2nd app. dip |  | striation on surface |  | cohoerent interval (for P-mag) |  | P-mag pole |  | depth (mbsf) | plane-normal orientation |  |  |  |  | plane orientation (RHR) |  |  | fault |  |  | corrected orientation (RHR) |  |  | fault
Site |  | core | section | [5 empty] | az | dip | az | dip | rake | from | top | bottom | Dec | Inc |  | l | m | n | az | dip | dip dir | strike | dip | csf rake | str rake | slip sense | dip dir | srtike | dip | str rake | slip sense | notes
C0011 | B | 1 | 1 | Cleavage | 16 | 20 | 18 |  | 90 | 0 | 0 | 77 |  |  | 16 | 40 |  |  | 340.18 | 0.97437 | -5.9663e-17 | -0.22495 | 360 | -13 | 360 | 270 | 77 |  |  |  | 360 | 270 | 77
C0011 | B | 1 | 1 | Striation | 16 | 20 | 18 |  | 90 | 70 | 0 | 0 | 65 | -20 | 16 | 40 |  |  | 340.18 | 0 | 0.93969 | -0.34202 | 90 | -20 | 90 | 0 | 70 |  |  |  | 90 | 0 | 70 |  |  | mirror surface
C0011 | B | 1 | 1 | Vein | 80 | 84 | 82 |  | 270 | 32 | 0 | 37 |  |  | 77 | 85 |  |  | 340.82 | -0.51037 | 0.42321 | 0.67728 | 140.3335 | 45.61 | 320.3335 | 230.3335 | 44.39 |  |  |  | 320.3335 | 230.3335 | 44.39 |  |  | Carbonate vein
C0011 | B | 1 | 2 | Bedding | 92 | 92 | 92 |  | 90 | 0 | 0 | 0 |  |  | 87 | 93 |  |  | 341.795 | 0 | 0 | -1 | 90 | -90 | 90 | 0 | 0 |  |  |  | 90 | 0 | 0 |  |  | Chlorite
C0011 | B | 3 | 3 | fault | 10.5 | 17 | 13.75 |  | 90 | 48 | 48 | 0 |  |  | 13 | 28 |  |  | 360.3075 | -0.55226 | 0.49726 | -0.44774 | 138 | -31.0685 | 138 | 48 | 58.9315 |  |  |  | 138 | 48 | 58.9315
C0011 | B | 3 | 3 | Bedding | 25.5 | 26 | 25.75 |  | 270 | 13 | 180 | 6 |  |  | 6 | 28 |  |  | 360.4275 | -0.10185 | -0.22372 | -0.96903 | 245.5223 | -75.7662 | 245.5223 | 155.5223 | 14.2338 |  |  |  | 245.5223 | 155.5223 | 14.2338 |  |  | measured on CT image
C0011 | B | 3 | 6 | fault? |  |  | #DIV/0! |  | 90 | 58 | 32 | 0 | 10 | 270 | 0 | 7 |  |  | #DIV/0! | -0.4494 | 0.71919 | -0.4494 | 122 | -27.92 | 122 | 32 | 62.08 |  |  |  | 122 | 32 | 62.08
C0011 | B | 4 | 1 | fault | 108 | 109 | 108.5 |  | 270 | 6 | 0 | 7 |  |  | 117 | 110 |  |  | 366.085 | -0.1212 | 0.10375 | 0.98711 | 139.4363 | 80.8189 | 319.4363 | 229.4363 | 9.1811 |  |  |  | 319.4363 | 229.4363 | 9.1811 |  |  | layer parallel fault
C0011 | B | 4 |  | fault |  |  | #DIV/0! |  | 270 | 7 | 0 | 1 | [6 empty] | #DIV/0! | -0.017322 | 0.12185 | 0.99239 | 98.091 | 82.9303 | 278.091 | 188.091 | 7.0697 |  |  |  | 278.091 | 188.091 | 7.0697
C0011 | B | 6 | 1 | Bedding | 83 | 84 | 83.5 |  | 90 | 9 | 0 | 6 |  |  | 0 | 140 | 116.5 | 48.8 | 384.835 | 0.10324 | 0.15558 | -0.98228 | 56.4317 | -79.2373 | 56.4317 | 326.4317 | 10.7627 |  |  |  | 299.9317 | 209.9317 | 10.7627 |  |  | lamination, sharp boundary with thin black layer, homogeneous clay above, bioturbated clay below
C0011 | B | 6 | 8 | Bedding | 122 | 125 | 123.5 |  | 90 | 10 | 0 | 2 |  |  | 108 | 133 | 77.2 | 47.4 | 393.005 | 0.034369 | 0.17354 | -0.98421 | 78.7978 | -79.8098 | 78.7978 | 348.7978 | 10.1902 |  |  |  | 1.5978 | 271.5978 | 10.1902
C0011 | B | 7 | 5 | Bedding | 40 | 40 | 40 |  | 90 | 1 | 0 | 1 |  |  | 13 | 43 | -115.3 | 18.7 | 397.235 | 0.01745 | 0.01745 | -0.9997 | 45 | -88.5859 | 45 | 315 | 1.4141 |  |  |  | 160.3 | 70.3 | 1.4141
C0011 | B | 7 | 7 | Sand dike? | 24 | 30 | 27 |  | 90 | 33 | 0 | 2 |  |  | 23 | 37 | 36.5 | 20.6 | 399.935 | 0.029269 | 0.54431 | -0.83816 | 86.922 | -56.9622 | 86.922 | 356.922 | 33.0378 |  |  |  | 50.422 | 320.422 | 33.0378 |  |  | black clast -> thin section
C0011 | B | 8 | 1 | Sand dike? | 34 | 39 | 36.5 |  | 270 | 37 | 0 | 20 |  |  | 25 | 40 |  |  | 403.365 | -0.27315 | 0.56552 | 0.75047 | 115.7808 | 50.0757 | 295.7808 | 205.7808 | 39.9243 |  |  |  | 295.7808 | 205.7808 | 39.9243
C0011 | B | 8 | 3 | Bedding | 42 | 46 | 44 |  | 270 | 28 | 0 | 22 |  |  | 33 | 59 |  |  | 405.025 | -0.33076 | 0.43529 | 0.81865 | 127.2299 | 56.2651 | 307.2299 | 217.2299 | 33.7349 |  |  |  | 307.2299 | 217.2299 | 33.7349 |  |  | Base chaotic
C0011 | B | 8 | 3 | fault? | 52 | 58 | 55 |  | 270 | 34 | 0 | 37 |  |  | 33 | 59 |  |  | 405.135 | -0.49893 | 0.44659 | 0.6621 | 138.1682 | 44.677 | 318.1682 | 228.1682 | 45.323 |  |  |  | 318.1682 | 228.1682 | 45.323
C0011 | B | 8 | 4 | Bedding | 99 | 105 | 102 |  | 270 | 40 | 0 | 31 |  |  | 62 | 105 | -117.7 | 78.1 | 407.015 | -0.39454 | 0.55098 | 0.65663 | 125.6056 | 44.0965 | 305.6056 | 215.6056 | 45.9035 |  |  |  | 423.3056 | 333.3056 | 45.9035 |  |  | Base sand
C0011 | B | 8 | 5 | Bedding | 6 | 14 | 10 |  | 270 | 42 | 0 | 3 |  |  | 0 | 31 | 49.7 | -21.8 | 407.505 | -0.038893 | 0.66821 | 0.74213 | 93.3311 | 47.9518 | 273.3311 | 183.3311 | 42.0482 |  |  |  | 43.6311 | 313.6311 | 42.0482 |  |  | Sand base
C0011 | B | 8 | 5 | Sand dike? | 89 | 96 | 92.5 |  | 270 | 54 | 280 | 0 |  |  | 84 | 105 |  |  | 408.33 | 0.79673 | 0.14048 | 0.10207 | 10 | 7.1906 | 190 | 100 | 82.8094 |  |  |  | 190 | 100 | 82.8094
C0011 | B | 8 | 6 | Bedding | 118 | 119 | 118.5 |  | 270 | 6 | 180 | 35 |  |  | 110 | 124 |  |  | 410 | -0.57043 | -0.085625 | -0.81466 | 188.5366 | -54.6995 | 188.5366 | 98.5366 | 35.3005 |  |  |  | 188.5366 | 98.5366 | 35.3005 |  |  | Sand base
C0011 | B | 8 | 7 | fault | 8 | 22 | 15 |  | 90 | 62 | 328 | 0 |  |  | 10 | 46 | pending |  | 410.375 | 0.46789 | 0.74878 | -0.39813 | 58 | -24.2713 | 58 | 328 | 65.7287 |  |  |  | #VALUE! | #VALUE! | 65.7287
C0011 | B | 9 | 5 | fault | 6 | 7 | 6.5 |  | 90 | 3 | 0 | 15 |  |  | 0 | 9 | 126.4 | -19.5 | 416.925 | 0.25846 | 0.050553 | -0.9646 | 11.0667 | -74.7289 | 11.0667 | 281.0667 | 15.2711 |  |  |  | 64.6667 | 334.6667 | 15.2711 |  |  | highly disturbed core
C0011 | B | 10 | 1 | fault | 103 | 105 | 104 |  | 270 | 19 | 0 | 5 |  |  | 102 | 106 |  |  | 423.04 | -0.082407 | 0.32433 | 0.94192 | 104.2563 | 70.4415 | 284.2563 | 194.2563 | 19.5585 |  |  |  | 284.2563 | 194.2563 | 19.5585 |  |  | highly disturbed core
C0011 | B | 11 | 2 | Sand lends top | 12 | 12 | 12 |  | 90 | 3 | 180 | 9 |  |  | 8 | 18 | -67.9 | 6.3 | 433.02 | 0.15622 | -0.051692 | 0.98633 | 341.6912 | 80.5286 | 161.6912 | 71.6912 | 9.4714 |  |  |  | 229.5912 | 139.5912 | 9.4714
C0011 | B | 11 | 2 | Sand lends bottom | 15 | 15 | 15 |  | 270 | 11 | 180 | 3 |  |  | 8 | 18 | -67.9 | 6.3 | 433.05 | -0.051374 | -0.19055 | -0.98028 | 254.911 | -78.6173 | 254.911 | 164.911 | 11.3827 |  |  |  | 322.811 | 232.811 | 11.3827
C0011 | B | 11 | 2 | fault | 40 | 41 | 40.5 |  | 270 | 4 | 180 | 2 |  |  | 34 | 70 |  |  | 433.305 | -0.034814 | -0.069714 | -0.99696 | 243.4629 | -85.5308 | 243.4629 | 153.4629 | 4.4692 |  |  |  | 243.4629 | 153.4629 | 4.4692
C0011 | B | 11 | 2 | Bedding | 92 | 93 | 92.5 |  | 270 | 3 | 180 | 7 |  |  | 87 | 96 |  |  | 433.825 | -0.1217 | -0.051946 | -0.99119 | 203.1141 | -82.3959 | 203.1141 | 113.1141 | 7.6041 |  |  |  | 203.1141 | 113.1141 | 7.6041
C0011 | B | 11 | 3 | fault | 12 | 13 | 12.5 |  | 90 | 2 | 0 | 6 |  |  | 11 | 12 | 176.9 | -42.7 | 434.43 | 0.10446 | 0.034708 | -0.99392 | 18.379 | -83.68 | 18.379 | 288.379 | 6.32 |  |  |  | 21.479 | 291.479 | 6.32 |  |  | layer parallel fault
C0011 | B | 11 | 3 | Bedding | 18 | 19 | 18.5 |  | 90 | 2 | 0 | 5 |  |  | 11 | 12 | 176.9 | -42.7 | 434.49 | 0.087103 | 0.034767 | -0.99559 | 21.7592 | -84.6186 | 21.7592 | 291.7592 | 5.3814 |  |  |  | 24.8592 | 294.8592 | 5.3814 |  |  | lamina
C0011 | B | 11 | 3 | Bedding | 25 | 26 | 25.5 |  | 90 | 1 | 0 | 6 |  |  | 21 | 33 |  |  | 434.56 | 0.10451 | 0.017357 | -0.99437 | 9.4293 | -83.9184 | 9.4293 | 279.4293 | 6.0816 |  |  |  | 9.4293 | 279.4293 | 6.0816 |  |  | lamina
C0011 | B | 11 | 6 | Bedding | 133 | 133 | 133 |  | 90 | 0 | 0 | 7 |  |  | 100 | 140 |  |  | 437.975 | 0.12187 | -7.4623e-18 | -0.99255 | 360 | -83 | 360 | 270 | 7 |  |  |  | 360 | 270 | 7
C0011 | B | 11 | 7 | Bedding | 18 | 19 | 18.5 |  | 270 | 4 | 180 | 7 |  |  | 0 | 23 | 6.5 | 28.9 | 438.24 | -0.12157 | -0.069237 | -0.99013 | 209.6619 | -81.9573 | 209.6619 | 119.6619 | 8.0427 |  |  |  | 203.1619 | 113.1619 | 8.0427
C0011 | B | 11 | 7 | Bedding | 36 | 37 | 36.5 |  | 270 | 4 | 180 | 6 |  |  | 30 | 57 |  |  | 438.42 | -0.10427 | -0.069374 | -0.9921 | 213.6362 | -82.805 | 213.6362 | 123.6362 | 7.195 |  |  |  | 213.6362 | 123.6362 | 7.195
C0011 | B | 11 | 7 | Bedding | 90 | 91 | 90.5 |  | 270 | 5 | 180 | 7 |  |  | 88 | 109 | -12 | -19.1 | 438.96 | -0.12141 | -0.086506 | -0.98877 | 215.4713 | -81.4263 | 215.4713 | 125.4713 | 8.5737 |  |  |  | 47.4713 | 317.4713 | 8.5737
C0011 | B | 11 | 8 | fault | 47 | 47 | 47 |  | 90 | 0 | 180 | 4 |  |  | 0 | 109 | -70.9 | -15.7 | 439.935 | 0.069756 | -4.2714e-18 | 0.99756 | 360 | 86 | 180 | 90 | 4 |  |  |  | 70.9 | 340.9 | 4
C0011 | B | 12 | 1 | fault | 8 | 8 | 8 |  | 90 | 4 | 0 | 7 |  |  | 8 | 17 |  |  | 441.08 | 0.12157 | 0.069237 | -0.99013 | 29.6619 | -81.9573 | 29.6619 | 299.6619 | 8.0427 |  |  |  | 29.6619 | 299.6619 | 8.0427
C0011 | B | 12 | 1 | fault | 10 | 10 | 10 |  | 90 | 4 | 0 | 6 |  |  | 8 | 17 |  |  | 441.1 | 0.10427 | 0.069374 | -0.9921 | 33.6362 | -82.805 | 33.6362 | 303.6362 | 7.195 |  |  |  | 33.6362 | 303.6362 | 7.195
C0011 | B | 12 | 1 | fault | 16 | 16 | 16 |  | 90 | 5 | 0 | 6 |  |  | 8 | 17 |  |  | 441.16 | 0.10413 | 0.086678 | -0.99074 | 39.774 | -82.213 | 39.774 | 309.774 | 7.787 |  |  |  | 39.774 | 309.774 | 7.787
C0011 | B | 12 | 2 | fault | 16 | 16 | 16 |  | 270 | 7 | 180 | 7 |  |  | 3 | 35 | 17.8 | -16.9 | 442.57 | -0.12096 | -0.12096 | -0.98515 | 225 | -80.1492 | 225 | 135 | 9.8508 |  |  |  | 27.2 | 297.2 | 9.8508
C0011 | B | 12 | 3 | fault | 9 | 9 | 9 |  | 90 | 1 | 180 | 4 |  |  | 1 | 14 |  |  | 443.92 | 0.069746 | -0.01741 | 0.99741 | 345.9843 | 85.8777 | 165.9843 | 75.9843 | 4.1223 |  |  |  | 165.9843 | 75.9843 | 4.1223
C0011 | B | 12 | 3 | fault | 82 | 82 | 82 |  | 270 | 2 | 180 | 9 |  |  | 82 | 91 |  |  | 444.65 | -0.15634 | -0.03447 | -0.98709 | 192.4337 | -80.7875 | 192.4337 | 102.4337 | 9.2125 |  |  |  | 192.4337 | 102.4337 | 9.2125
C0011 | B | 12 | 3 | fault | 83 | 86 | 84.5 |  | 270 | 55 | 180 | 42 |  |  | 82 | 91 |  |  | 444.675 | -0.3838 | -0.60875 | -0.42625 | 237.7698 | -30.6389 | 237.7698 | 147.7698 | 59.3611 |  |  |  | 237.7698 | 147.7698 | 59.3611
C0011 | B | 12 | 3 | fault | 84 | 86 | 85 |  | 90 | 48 | 180 | 20 |  |  | 82 | 91 |  |  | 444.68 | 0.22886 | -0.69833 | 0.62878 | 288.145 | 40.5512 | 108.145 | 18.145 | 49.4488 |  |  |  | 108.145 | 18.145 | 49.4488
C0011 | B | 12 | 3 | fault | 87 | 87 | 87 |  | 270 | 3 | 180 | 12 |  |  | 82 | 91 |  |  | 444.7 | -0.20763 | -0.051192 | -0.97681 | 193.8505 | -77.6515 | 193.8505 | 103.8505 | 12.3485 |  |  |  | 193.8505 | 103.8505 | 12.3485
C0011 | B | 13 | 5 | Bedding | 75 | 75 | 75 |  | 270 | 1 | 180 | 11 |  |  | 72 | 85 |  |  | 455.84 | -0.19078 | -0.017132 | -0.98148 | 185.1313 | -78.9568 | 185.1313 | 95.1313 | 11.0432 |  |  |  | 185.1313 | 95.1313 | 11.0432
C0011 | B | 13 | 6 | Bedding | 92 | 92 | 92 |  | 90 | 3 | 0 | 1 |  |  | 36 | 140 | -26.8 | 58.8 | 457.42 | 0.017428 | 0.052328 | -0.99848 | 71.579 | -86.8383 | 71.579 | 341.579 | 3.1617 |  |  |  | 98.379 | 8.379 | 3.1617
C0011 | B | 13 | 7 | Bedding | 27 | 28 | 27.5 |  | 90 | 13 | 180 | 2 |  |  | 6 | 54 |  |  | 458.185 | 0.034005 | -0.22481 | 0.97378 | 278.6013 | 76.8572 | 98.6013 | 8.6013 | 13.1428 |  |  |  | 98.6013 | 8.6013 | 13.1428
C0011 | B | 14 | 1 | Bedding | 93 | 93 | 93 |  | 270 | 6 | 0 | 0 |  |  | 88 | 115 |  |  | 460.93 | 0 | 0.10453 | 0.99452 | 90 | 84 | 270 | 180 | 6 |  |  |  | 270 | 180 | 6
C0011 | B | 14 | 2 | Bedding | 36 | 37 | 36.5 |  | 90 | 10 | 180 | 4 |  |  | 20 | 50 |  |  | 461.775 | 0.068697 | -0.17323 | 0.98241 | 291.632 | 79.2594 | 111.632 | 21.632 | 10.7406 |  |  |  | 111.632 | 21.632 | 10.7406
C0011 | B | 14 | 5 | Bedding | 22 | 23 | 22.5 |  | 90 | 2 | 180 | 2 |  |  | 120 | 142 | 122.9 | 45.6 | 463.845 | 0.034878 | -0.034878 | 0.99878 | 315 | 87.1727 | 135 | 45 | 2.8273 |  |  |  | 12.1 | 282.1 | 2.8273
C0011 | B | 15 | 1 | Bedding | 45 | 45 | 45 |  | 270 | 2 | 180 | 6 |  |  | 35 | 56 | 90.6 | 27.5 | 469.95 | -0.10446 | -0.034708 | -0.99392 | 198.379 | -83.68 | 198.379 | 108.379 | 6.32 |  |  |  | 107.779 | 17.779 | 6.32 |  |  | mud turbidite base
C0011 | B | 15 | 2 | Bedding | 62 | 62 | 62 |  | 90 | 10 | 180 | 7 |  |  | 48 | 72 |  |  | 471.52 | 0.12002 | -0.17235 | 0.97747 | 304.8513 | 77.8735 | 124.8513 | 34.8513 | 12.1265 |  |  |  | 124.8513 | 34.8513 | 12.1265 |  |  | green layer
C0011 | B | 15 | 4 | Bedding | 36 | 36 | 36 |  | 90 | 10 | 180 | 8 |  |  | 22 | 55 |  |  | 472.91 | 0.13706 | -0.17196 | 0.97522 | 308.5565 | 77.2932 | 128.5565 | 38.5565 | 12.7068 |  |  |  | 128.5565 | 38.5565 | 12.7068 |  |  | mud turbidite base
C0011 | B | 15 | 4 | Bedding | 101 | 100 | 100.5 |  | 90 | 0 | 180 | 10 |  |  | 81 | 104 | 8.5 | 17.8 | 473.555 | 0.17365 | -1.0633e-17 | 0.98481 | 360 | 80 | 180 | 90 | 10 |  |  |  | 171.5 | 81.5 | 10 |  |  | mud turbidite base
C0011 | B | 15 | 5 | Bedding | 26 | 26 | 26 |  | 90 | 7 | 0 | 7 |  |  | 9 | 30 |  |  | 474.22 | 0.12096 | 0.12096 | -0.98515 | 45 | -80.1492 | 45 | 315 | 9.8508 |  |  |  | 45 | 315 | 9.8508 |  |  | green layer
C0011 | B | 19 | 4 | Bedding | 118 | 118 | 118 |  | 90 | 4 | 0 | 5.5 |  |  | 77 | 140 | -150.7 | 31.3 | 494.2 | 0.095612 | 0.069435 | -0.99297 | 35.9878 | -83.2136 | 35.9878 | 305.9878 | 6.7864 |  |  |  | 186.6878 | 96.6878 | 6.7864 |  |  | Base of turbidite
C0011 | B | 21 | 3 | fault | 10 | 13 | 11.5 |  | 90 | 21 | 0 | 40 |  |  | 1 | 18 | 166.3 | 53 | 502.36 | 0.60009 | 0.27453 | -0.71516 | 24.5827 | -47.3012 | 24.5827 | 294.5827 | 42.6988 |  |  |  | 218.2827 | 128.2827 | 42.6988 |  |  | Shear band thickness ~1 cm (photo)
C0011 | B | 21 | 3 | fault | 37 | 37 | 37 |  | 270 | 11 | 0 | 3 | [6 empty] | 502.63 | -0.051374 | 0.19055 | 0.98028 | 105.089 | 78.6173 | 285.089 | 195.089 | 11.3827 |  |  |  | 285.089 | 195.089 | 11.3827 |  |  | fault with wavy plane (photo)
C0011 | B | 21 | 5 | Bedding | 60 | 60 | 60 |  | 270 | 7 | 180 | 11 |  |  | 0 | 79 |  |  | 505.68 | -0.18939 | -0.11963 | -0.97431 | 212.2794 | -77.052 | 212.2794 | 122.2794 | 12.948 |  |  |  | 212.2794 | 122.2794 | 12.948 |  |  | Carbonate layer, 6 mm thick
C0011 | B | 21 | 5 | fault | 116 | 118 | 117 |  | 270 | 12 | 180 | 4 |  |  | 102 | 110 | 48.2 | -31.8 | 506.24 | -0.068232 | -0.20741 | -0.97576 | 251.7898 | -77.3871 | 251.7898 | 161.7898 | 12.6129 |  |  |  | 23.5898 | 293.5898 | 12.6129
C0011 | B | 21 | 6 | Bedding | 49 | 54 | 51.5 |  | 270 | 15 | 180 | 6 |  |  | 33 | 55 |  |  | 506.98 | -0.10097 | -0.2574 | -0.96063 | 248.5822 | -73.9428 | 248.5822 | 158.5822 | 16.0572 |  |  |  | 248.5822 | 158.5822 | 16.0572 |  |  | Sand layer/ in ***sin
C0011 | B | 21 | 7 | Bedding | 111 | 112 | 111.5 |  | 270 | 7 | 0 | 8 |  |  | 105 | 140 |  |  | 509.01 | -0.13814 | 0.12068 | 0.98289 | 138.8577 | 79.4289 | 318.8577 | 228.8577 | 10.5711 |  |  |  | 318.8577 | 228.8577 | 10.5711 |  |  | lamina
C0011 | B | 21 | 8 | Bedding | 130 | 132 | 131 |  | 270 | 19 | 0 | 20 |  |  | 12 | 35 | -27.1 | 69.6 | 510.605 | -0.32339 | 0.30593 | 0.8885 | 136.5885 | 63.3875 | 316.5885 | 226.5885 | 26.6125 |  |  |  | 343.6885 | 253.6885 | 26.6125 |  |  | carbonate layer
C0011 | B | 23 | 5 | Bedding | 132 | 133 | 132.5 |  | 270 | 14 | 0 | 1 |  |  | 132 | 144 |  |  | 525.715 | -0.016934 | 0.24189 | 0.97015 | 94.0047 | 75.9671 | 274.0047 | 184.0047 | 14.0329 |  |  |  | 274.0047 | 184.0047 | 14.0329 |  |  | chlorite concent. Zone
C0011 | B | 23 | 7 | bedding | 43 | 43 | 43 |  | 270 | 7 | 0 | 8 |  |  | 38 | 106 | -61.3 | 62.5 | 526.73 | -0.13814 | 0.12068 | 0.98289 | 138.8577 | 79.4289 | 318.8577 | 228.8577 | 10.5711 |  |  |  | 380.1577 | 290.1577 | 10.5711
C0011 | B | 23 | 7 | fault | 135 | 136 | 135.5 |  | 270 | 6 | 0 | 2 |  |  | 5 | 36 | -53.3 | 57 | 527.65 | -0.034708 | 0.10446 | 0.99392 | 108.379 | 83.68 | 288.379 | 198.379 | 6.32 |  |  |  | 341.679 | 251.679 | 6.32
C0011 | B | 25 | 4 | fault | 23 | 25 | 24 |  | 90 | 15 | 180 | 5 |  |  | 23 | 26 |  |  | 542.12 | 0.084186 | -0.25783 | 0.96225 | 288.0825 | 74.2584 | 108.0825 | 18.0825 | 15.7416 |  |  |  | 108.0825 | 18.0825 | 15.7416
C0011 | B | 26 | 4 | Bedding | 52 | 52 | 52 |  | 90 | 5 | 180 | 2 |  |  | 0 | 140 |  |  | 552.795 | 0.034767 | -0.087103 | 0.99559 | 291.7592 | 84.6186 | 111.7592 | 21.7592 | 5.3814 |  |  |  | 111.7592 | 21.7592 | 5.3814 |  |  | carbonate layer
C0011 | B | 26 | 4 | Bedding | 110 | 110 | 110 |  | 270 | 2 | 0 | 6 |  |  | 0 | 140 | 16.6 | 58.2 | 553.375 | -0.10446 | 0.034708 | 0.99392 | 161.621 | 83.68 | 341.621 | 251.621 | 6.32 |  |  |  | 325.021 | 235.021 | 6.32 |  |  | carbonate layer
C0011 | B | 26 | 5 | Bedding | 45 | 46 | 45.5 |  | 90 | 9 | 0 | 6 |  |  | 12 | 47 | 11.6 | 54.3 | 554.125 | 0.10324 | 0.15558 | -0.98228 | 56.4317 | -79.2373 | 56.4317 | 326.4317 | 10.7627 |  |  |  | 44.8317 | 314.8317 | 10.7627 |  |  | sandy + green layer
C0011 | B | 26 | 6 | Bedding | 6 | 6 | 6 |  | 270 | 1 | 0 | 2 |  |  | 0 | 110 | -30.9 | 63.8 | 555.145 | -0.034894 | 0.017442 | 0.99924 | 153.4419 | 87.7643 | 333.4419 | 243.4419 | 2.2357 |  |  |  | 364.3419 | 274.3419 | 2.2357 |  |  | green layer
C0011 | B | 26 | 7 | Bedding | 7 | 7 | 7 |  | 270 | 2 | 0 | 5 |  |  | 0 | 16 | -27 | 59.7 | 556.585 | -0.087103 | 0.034767 | 0.99559 | 158.2408 | 84.6186 | 338.2408 | 248.2408 | 5.3814 |  |  |  | 365.2408 | 275.2408 | 5.3814 |  |  | bioturbation which seems to be parallel to bedding
C0011 | B | 26 | 7 | Bedding | 102 | 104 | 103 |  | 270 | 21 | 0 | 2 |  |  | 50 | 129 |  |  | 557.535 | -0.032581 | 0.35815 | 0.93301 | 95.198 | 68.9209 | 275.198 | 185.198 | 21.0791 |  |  |  | 275.198 | 185.198 | 21.0791 |  |  | green layer
C0011 | B | 27 | 1 | Bedding | 60 | 61 | 60.5 |  | 270 | 15 | 0 | 10 |  |  | 25 | 86 | -34 | 74 | 559.1 | -0.16773 | 0.25489 | 0.95125 | 123.3474 | 72.2158 | 303.3474 | 213.3474 | 17.7842 |  |  |  | 337.3474 | 247.3474 | 17.7842 |  |  | green layer
C0011 | B | 27 | 4 | Bedding | 17 | 18 | 17.5 |  | 270 | 13 | 0 | 11 |  |  | 0 | 140 | -85.7 | 63.2 | 561.465 | -0.18592 | 0.22082 | 0.95647 | 130.0958 | 73.2061 | 310.0958 | 220.0958 | 16.7939 |  |  |  | 395.7958 | 305.7958 | 16.7939 |  |  | green layer
C0011 | B | 27 | 5 | Bedding | 10 | 10 | 10 |  | 270 | 6 | 180 | 16 |  |  | 0 | 80 | -111.3 | 66 | 562.805 | -0.27413 | -0.10048 | -0.956 | 200.13 | -73.0173 | 200.13 | 110.13 | 16.9827 |  |  |  | 311.43 | 221.43 | 16.9827 |  |  | lamina
C0011 | B | 27 | 6 | Bedding | 85 | 86 | 85.5 |  | 90 | 11 | 180 | 3 |  |  | 0 | 111 | -20.4 | 60.1 | 564.975 | 0.051374 | -0.19055 | 0.98028 | 285.089 | 78.6173 | 105.089 | 15.089 | 11.3827 |  |  |  | 125.489 | 35.489 | 11.3827 |  |  | green layer
C0011 | B | 28 | 1 | Bedding | 70 | 70 | 70 |  | 90 | 6 | 180 | 2 |  |  | 54 | 94 | 156.4 | 33 | 568.7 | 0.034708 | -0.10446 | 0.99392 | 288.379 | 83.68 | 108.379 | 18.379 | 6.32 |  |  |  | 311.979 | 221.979 | 6.32 |  |  | green layer
C0011 | B | 28 | 2 | Bedding | 96 | 106 | 101 |  | 270 | 45 | 30 | 0 |  |  | 96 | 106 |  |  | 570.42 | -0.35355 | 0.61237 | 0.61237 | 120 | 40.8934 | 300 | 210 | 49.1066 |  |  |  | 300 | 210 | 49.1066 |  |  | slump internal structure
C0011 | B | 28 | 2 | fault | 96 | 106 | 101 |  | 90 | 90 | 29 | 0 |  |  | 96 | 106 |  |  | 570.42 | -0.48481 | 0.87462 | -5.3555e-17 | 119 | -3.0685e-15 | 119 | 29 | 90 |  |  |  | 119 | 29 | 90 |  |  | slump internal structure
C0011 | B | 30 | 1 | Bedding | 74 | 75 | 74.5 |  | 270 | 8 | 0 | 2 |  |  | 62 | 82 | 163.4 | 9.7 | 581.14 | -0.03456 | 0.13909 | 0.98966 | 103.9539 | 81.76 | 283.9539 | 193.9539 | 8.24 |  |  |  | 120.5539 | 30.5539 | 8.24 |  |  | Carbonate layer, sent to TSB
C0011 | B | 30 | 1 | Bedding | 76 | 76 | 76 |  | 270 | 15 | 0 | 1 |  |  | 62 | 82 | 163.4 | 9.7 | 581.16 | -0.016858 | 0.25878 | 0.96578 | 93.7272 | 74.9696 | 273.7272 | 183.7272 | 15.0304 |  |  |  | 110.3272 | 20.3272 | 15.0304 |  |  | Carbonate layer, sent to XRD
C0011 | B | 30 | 1 | Fault | 98 | 98 | 98 |  | 270 | 4 | 0 | 7 |  |  | 93 | 102 | 165.8 | -7.1 | 581.38 | -0.12157 | 0.069237 | 0.99013 | 150.3381 | 81.9573 | 330.3381 | 240.3381 | 8.0427 |  |  |  | 344.5381 | 254.5381 | 8.0427 |  |  | Black seam
C0011 | B | 30 | 3 | Bedding | 33 | 34 | 33.5 |  | 270 | 1 | 0 | 2 |  |  | 18 | 45 | -171.6 | -32.1 | 582.64 | -0.034894 | 0.017442 | 0.99924 | 153.4419 | 87.7643 | 333.4419 | 243.4419 | 2.2357 |  |  |  | 325.0419 | 235.0419 | 2.2357
C0011 | B | 30 | 3 | Bedding | 89 | 90 | 89.5 |  | 270 | 6 | 180 | 4 |  |  | 87 | 100 |  |  | 583.2 | -0.069374 | -0.10427 | -0.9921 | 236.3638 | -82.805 | 236.3638 | 146.3638 | 7.195 |  |  |  | 236.3638 | 146.3638 | 7.195 |  |  | Carbonate layer
C0011 | B | 30 | 3 | Bedding | 91 | 91 | 91 |  | 270 | 1 | 180 | 6 |  |  | 87 | 100 |  |  | 583.22 | -0.10451 | -0.017357 | -0.99437 | 189.4293 | -83.9184 | 189.4293 | 99.4293 | 6.0816 |  |  |  | 189.4293 | 99.4293 | 6.0816 |  |  | Carbonate layer
C0011 | B | 30 | 3 | Bedding | 95 | 97 | 96 |  | 270 | 11 | 180 | 15 |  |  | 87 | 100 |  |  | 583.26 | -0.25406 | -0.18431 | -0.94818 | 215.9585 | -71.6839 | 215.9585 | 125.9585 | 18.3161 |  |  |  | 215.9585 | 125.9585 | 18.3161 |  |  | Carbonate layer
C0011 | B | 30 | 3 | Bedding | 122 | 123 | 122.5 |  | 270 | 4 | 0 | 4 |  |  | 118 | 130 |  |  | 583.53 | -0.069587 | 0.069587 | 0.99513 | 135 | 84.3523 | 315 | 225 | 5.6477 |  |  |  | 315 | 225 | 5.6477 |  |  | Carbonate layer
C0011 | B | 30 | 4 | Fault | 35 | 36 | 35.5 |  | 270 | 5 | 0 | 4 |  |  | 0 | 52 | -90.1 | 60.7 | 584.065 | -0.069491 | 0.086943 | 0.99377 | 128.6342 | 83.6095 | 308.6342 | 218.6342 | 6.3905 |  |  |  | 398.7342 | 308.7342 | 6.3905
C0011 | B | 30 | 4 | Bedding | 49 | 50 | 49.5 |  | 270 | 3 | 0 | 10 |  |  | 24 | 52 | -90.1 | 60.7 | 584.205 | -0.17341 | 0.051541 | 0.98346 | 163.447 | 79.5769 | 343.447 | 253.447 | 10.4231 |  |  |  | 433.547 | 343.547 | 10.4231 |  |  | Carbonate layer
C0011 | B | 31 | 1 | Bedding | 42 | 42 | 42 |  | 270 | 4 | 180 | 15 |  |  | 12 | 86 | 112.4 | -40.3 | 586.92 | -0.25819 | -0.06738 | -0.96357 | 194.6263 | -74.5213 | 194.6263 | 104.6263 | 15.4787 |  |  |  | 262.2263 | 172.2263 | 15.4787 |  |  | green layer
C0011 | B | 31 | 1 | Bedding | 78 | 78 | 78 |  | 270 | 8 | 0 | 20 |  |  | 12 | 86 | 112.4 | -40.3 | 587.28 | -0.33869 | 0.13078 | 0.93055 | 158.8868 | 68.6862 | 338.8868 | 248.8868 | 21.3138 |  |  |  | 46.4868 | 316.4868 | 21.3138 |  |  | green layer
C0011 | B | 31 | 3 | Bedding | 36 | 36 | 36 |  | 90 | 10 | 0 | 16 |  |  | 0 | 55 | 38.8 | -4.3 | 588.76 | 0.27145 | 0.16692 | -0.94666 | 31.5884 | -71.3957 | 31.5884 | 301.5884 | 18.6043 |  |  |  | 172.7884 | 82.7884 | 18.6043 |  |  | green layer
C0011 | B | 31 | 3 | Fault | 105 | 110 | 107.5 |  | 90 | 15 | 180 | 2 | 270 | 38 | 80 | 130 | -40.5 | -54.2 | 589.45 | 0.03371 | -0.25866 | 0.96534 | 277.4253 | 74.8789 | 97.4253 | 7.4253 | 15.1211 |  |  |  | 317.9253 | 227.9253 | 15.1211 |  |  | Striation 308, 0
C0011 | B | 32 | 1 | fault | 107 | 117 | 112 |  | 270 | 56 | 180 | 73 |  |  | 65 | 142 | -51 | 55.9 | 597.12 | -0.53476 | -0.24239 | -0.16349 | 204.3831 | -15.5605 | 204.3831 | 114.3831 | 74.4395 |  |  |  | 255.3831 | 165.3831 | 74.4395 |  |  | measured on CT
C0011 | B | 32 | 1 | Bedding | 126 | 127 | 126.5 |  | 90 | 7 | 0 | 6 |  |  | 2 | 142 |  |  | 597.26 | 0.10375 | 0.1212 | -0.98711 | 49.4363 | -80.8189 | 49.4363 | 319.4363 | 9.1811 |  |  |  | 49.4363 | 319.4363 | 9.1811 |  |  | green layer
C0011 | B | 32 | 2 | Bedding | 129 | 130 | 129.5 |  | 270 | 5 | 0 | 6 |  |  | 0 | 142 | 26.6 | 67 | 598.72 | -0.10413 | 0.086678 | 0.99074 | 140.226 | 82.213 | 320.226 | 230.226 | 7.787 |  |  |  | 293.626 | 203.626 | 7.787 |  |  | green layer
C0011 | B | 32 | 4 | Fault | 70 | 84 | 77 |  | 270 | 88 | 339 | 0 |  |  | 0 | 141 | -141 | 1.6 | 600.945 | 0.35815 | 0.93301 | 0.032581 | 69 | 1.8673 | 249 | 159 | 88.1327 |  |  |  | 390 | 300 | 88.1327 |  |  | High angle fault
C0011 | B | 32 | 4 | Fault | 90 | 104 | 97 |  | 270 | 67 | 324 | 0 |  |  | 0 | 141 | -141 | 1.6 | 601.145 | 0.54106 | 0.7447 | 0.31611 | 54 | 18.9528 | 234 | 144 | 71.0472 |  |  |  | 375 | 285 | 71.0472 |  |  | High angle fault
C0011 | B | 33 | 4 | Bedding | 71 | 72 | 71.5 |  | 270 | 8 | 180 | 5 |  |  | 0 | 89 | -166.1 | 48.1 | 608.595 | -0.086308 | -0.13864 | -0.9865 | 238.0972 | -80.6001 | 238.0972 | 148.0972 | 9.3999 |  |  |  | 404.1972 | 314.1972 | 9.3999
C0011 | B | 36 | 4 | Bedding | 60 | 61 | 60.5 |  | 270 | 15 | 180 | 10 |  |  | 55 | 65 |  |  | 637.215 | -0.16773 | -0.25489 | -0.95125 | 236.6526 | -72.2158 | 236.6526 | 146.6526 | 17.7842 |  |  |  | 236.6526 | 146.6526 | 17.7842 |  |  | Biscuiting
C0011 | B | 37 | 5 | Bedding | 132 | 133 | 132.5 |  | 270 | 6 | 180 | 3 |  |  | 130 | 133 |  |  | 649.465 | -0.052049 | -0.10439 | -0.99316 | 243.4979 | -83.3015 | 243.4979 | 153.4979 | 6.6985 |  |  |  | 243.4979 | 153.4979 | 6.6985 |  |  | green layer
C0011 | B | 37 | 8 | fault | 42 | 42 | 42 |  | 270 | 22 | 180 | 57 | 69 | 90 | 19 | 85 | -152.5 | 58.2 | 652.8 | -0.7776 | -0.20403 | -0.50498 | 194.7017 | -32.1348 | 194.7017 | 104.7017 | 57.8652 |  |  |  | 347.2017 | 257.2017 | 57.8652
C0011 | B | 38 | 1 | Fault | 128 | 129 | 128.5 |  | 270 | 4 | 180 | 7 |  |  | 112 | 130 |  |  | 654.28 | -0.12157 | -0.069237 | -0.99013 | 209.6619 | -81.9573 | 209.6619 | 119.6619 | 8.0427 |  |  |  | 209.6619 | 119.6619 | 8.0427 |  |  | 1 cm deformation zone
C0011 | B | 38 | 3 | Bedding | 30 | 30 | 30 |  | 270 | 7 | 180 | 8 |  |  | 18 | 37 |  |  | 655.23 | -0.13814 | -0.12068 | -0.98289 | 221.1423 | -79.4289 | 221.1423 | 131.1423 | 10.5711 |  |  |  | 221.1423 | 131.1423 | 10.5711 |  |  | green layer
C0011 | B | 39 | 2 | Bedding | 36 | 37 | 36.5 |  | 90 | 5 | 180 | 15 |  |  | 0 | 45 | 18.7 | 57.4 | 664.265 | 0.25783 | -0.084186 | 0.96225 | 341.9175 | 74.2584 | 161.9175 | 71.9175 | 15.7416 |  |  |  | 143.2175 | 53.2175 | 15.7416
C0011 | B | 39 | 5 | Bedding | 114 | 115 | 114.5 |  | 90 | 7 | 0 | 3 |  |  | 113 | 122 |  |  | 668.465 | 0.051946 | 0.1217 | -0.99119 | 66.8859 | -82.3959 | 66.8859 | 336.8859 | 7.6041 |  |  |  | 66.8859 | 336.8859 | 7.6041
C0011 | B | 39 | 6 | Bedding | 36 | 38 | 37 |  | 270 | 8 | 180 | 4 |  |  | 30 | 42 |  |  | 669.105 | -0.069078 | -0.13883 | -0.98786 | 243.5471 | -81.0787 | 243.5471 | 153.5471 | 8.9213 |  |  |  | 243.5471 | 153.5471 | 8.9213
C0011 | B | 40 | 1 | Bedding | 102 | 103 | 102.5 |  | 270 | 11 | 0 | 2 |  |  | 98 | 130 | 176.9 | 60.9 | 673.02 | -0.034258 | 0.19069 | 0.98103 | 100.1846 | 78.8283 | 280.1846 | 190.1846 | 11.1717 |  |  |  | 103.2846 | 13.2846 | 11.1717 |  |  | green layer
C0011 | B | 40 | 1 | Bedding | 112 | 113 | 112.5 |  | 270 | 8 | 0 | 2 |  |  | 98 | 130 | 176.9 | 60.9 | 673.12 | -0.03456 | 0.13909 | 0.98966 | 103.9539 | 81.76 | 283.9539 | 193.9539 | 8.24 |  |  |  | 107.0539 | 17.0539 | 8.24 |  |  | green layer
C0011 | B | 41 | cc | Fault | 4 | 6 | 5 |  | 270 | 12 | 0 | 7 |  |  | 2 | 15 |  |  | 678.59 | -0.11921 | 0.20636 | 0.97086 | 120.0131 | 76.2082 | 300.0131 | 210.0131 | 13.7918 |  |  |  | 300.0131 | 210.0131 | 13.7918
C0011 | B | 41 | cc | Fault | 8 | 10 | 9 |  | 270 | 12 | 0 | 6 |  |  | 2 | 15 |  |  | 678.63 | -0.10224 | 0.20677 | 0.97279 | 116.3113 | 76.6602 | 296.3113 | 206.3113 | 13.3398 |  |  |  | 296.3113 | 206.3113 | 13.3398
C0011 | B | 41 | cc | Fault | 12 | 13 | 12.5 |  | 270 | 11 | 0 | 7 |  |  | 2 | 15 |  |  | 678.67 | -0.11963 | 0.18939 | 0.97431 | 122.2794 | 77.052 | 302.2794 | 212.2794 | 12.948 |  |  |  | 302.2794 | 212.2794 | 12.948
C0011 | B | 42 | 1 | Bedding | 72 | 73 | 72.5 |  | 90 | 4 | 0 | 2 |  |  | 69 | 74 |  |  | 681.22 | 0.034814 | 0.069714 | -0.99696 | 63.4629 | -85.5308 | 63.4629 | 333.4629 | 4.4692 |  |  |  | 63.4629 | 333.4629 | 4.4692
C0011 | B | 42 | 1 | Bedding | 89 | 92 | 90.5 |  | 90 | 11 | 180 | 4 |  |  | 75 | 100 |  |  | 681.39 | 0.068475 | -0.19034 | 0.97924 | 289.7858 | 78.3283 | 109.7858 | 19.7858 | 11.6717 |  |  |  | 109.7858 | 19.7858 | 11.6717 |  |  | Base loading
C0011 | B | 43 | 1 | Bedding | 12 | 12 | 12 |  | 90 | 6 | 0 | 8 |  |  | 0 | 30 |  |  | 685.12 | 0.13841 | 0.10351 | -0.98484 | 36.7912 | -80.0462 | 36.7912 | 306.7912 | 9.9538 |  |  |  | 36.7912 | 306.7912 | 9.9538 |  |  | green layer
C0011 | B | 43 | 1 | Fault? | 77 | 77 | 77 |  | 90 | 12 | 180 | 52 |  |  | 71 | 140 |  |  | 685.77 | 0.77079 | -0.128 | 0.60221 | 350.5711 | 37.6225 | 170.5711 | 80.5711 | 52.3775 |  |  |  | 170.5711 | 80.5711 | 52.3775 |  |  | NOT faulted on CT image!
C0011 | B | 43 | 1 | Fault? | 86 | 86 | 86 |  | 90 | 0 | 180 | 50 |  |  | 71 | 140 |  |  | 685.86 | 0.76604 | -4.6907e-17 | 0.64279 | 360 | 40 | 180 | 90 | 50 |  |  |  | 180 | 90 | 50 |  |  | NOT faulted on CT image!
C0011 | B | 44 | 1 | Bedding | 80 | 80 | 80 |  | 90 | 8 | 0 | 10 |  |  | 52 | 140 | -130.4 | 46.4 | 689.8 | 0.17196 | 0.13706 | -0.97522 | 38.5565 | -77.2932 | 38.5565 | 308.5565 | 12.7068 |  |  |  | 168.9565 | 78.9565 | 12.7068 |  |  | green layer
C0011 | B | 44 | 4 | Bedding | 112 | 112 | 112 |  | 270 | 7 | 0 | 6 |  |  | 24 | 144 | 13.9 | 62.8 | 692.81 | -0.10375 | 0.1212 | 0.98711 | 130.5637 | 80.8189 | 310.5637 | 220.5637 | 9.1811 |  |  |  | 296.6637 | 206.6637 | 9.1811 |  |  | green layer
C0011 | B | 45 | 5 | Bedding | 81 | 82 | 81.5 |  | 270 | 12 |  |  |  |  | 0 | 143 |  |  | 703.05 | 0 | 0.20791 | 0.97815 | 90 | 78 | 270 | 180 | 12 |  |  |  | 270 | 180 | 12 |  |  | Base turbidite
C0011 | B | 45 | 5 | Bedding | 84 | 85 | 84.5 |  | 270 | 11 |  |  |  |  | 0 | 143 |  |  | 703.08 | 0 | 0.19081 | 0.98163 | 90 | 79 | 270 | 180 | 11 |  |  |  | 270 | 180 | 11 |  |  | Base turbidite
C0011 | B | 45 | 5 | Bedding | 100 | 101 | 100.5 |  | 270 | 11 |  |  |  |  | 0 | 143 |  |  | 703.24 | 0 | 0.19081 | 0.98163 | 90 | 79 | 270 | 180 | 11 |  |  |  | 270 | 180 | 11 |  |  | Base turbidite
C0011 | B | 45 | 5 | Bedding | 114 | 115 | 114.5 |  | 270 | 11 | 180 | 8 |  |  | 0 | 143 | -132.3 | -4.9 | 703.38 | -0.13662 | -0.18895 | -0.97207 | 234.1323 | -76.5116 | 234.1323 | 144.1323 | 13.4884 |  |  |  | 186.4323 | 96.4323 | 13.4884 |  |  | Base turbidite
C0011 | B | 45 | 7 | Bedding | 132 | 133 | 132.5 |  | 90 | 4 | 180 | 19 |  |  | 102 | 144 | -148.4 | 0.9 | 706.405 | 0.32478 | -0.065956 | 0.94322 | 348.5204 | 70.6408 | 168.5204 | 78.5204 | 19.3592 |  |  |  | 316.9204 | 226.9204 | 19.3592 |  |  | green layer
C0011 | B | 47 | 3 | Bedding | 9 | 9 | 9 |  | 90 | 8 | 180 | 3 |  |  | 8 | 10 |  |  | 713.275 | 0.051827 | -0.13898 | 0.98891 | 290.4505 | 81.4696 | 110.4505 | 20.4505 | 8.5304 |  |  |  | 110.4505 | 20.4505 | 8.5304 |  |  | Base turbidite
C0011 | B | 47 | 3 | Bedding | 36 | 36 | 36 |  | 270 | 5 | 180 | 9 |  |  | 33 | 40 |  |  | 713.545 | -0.15584 | -0.086083 | -0.98393 | 208.9155 | -79.7438 | 208.9155 | 118.9155 | 10.2562 |  |  |  | 208.9155 | 118.9155 | 10.2562 |  |  | Base turbidite, XRD and 322MU
C0011 | B | 47 | 3 | Bedding | 47 | 47 | 47 |  | 270 | 4 | 180 | 4 |  |  | 44 | 49 |  |  | 713.655 | -0.069587 | -0.069587 | -0.99513 | 225 | -84.3523 | 225 | 135 | 5.6477 |  |  |  | 225 | 135 | 5.6477 |  |  | Base turbidite
C0011 | B | 47 | 3 | Bedding | 61 | 62 | 61.5 |  | 90 | 6 | 180 | 2 |  |  | 60 | 67 |  |  | 713.795 | 0.034708 | -0.10446 | 0.99392 | 288.379 | 83.68 | 108.379 | 18.379 | 6.32 |  |  |  | 108.379 | 18.379 | 6.32 |  |  | Base turbidite
C0011 | B | 47 | 3 | Bedding | 72 | 72 | 72 |  | 270 | 3 | 0 | 5 |  |  | 70 | 74 |  |  | 713.905 | -0.087036 | 0.052137 | 0.99483 | 149.0774 | 84.1769 | 329.0774 | 239.0774 | 5.8231 |  |  |  | 329.0774 | 239.0774 | 5.8231 |  |  | Base turbidite
C0011 | B | 47 | 3 | Bedding | 88 | 88 | 88 |  | 270 | 1 | 0 | 3 |  |  | 87 | 90 |  |  | 714.065 | -0.052328 | 0.017428 | 0.99848 | 161.579 | 86.8383 | 341.579 | 251.579 | 3.1617 |  |  |  | 341.579 | 251.579 | 3.1617 |  |  | Base turbidite
C0011 | B | 47 | 4 | Bedding | 74 | 74 | 74 |  | 90 | 1 | 180 | 3 |  |  | 73 | 74 |  |  | 715.34 | 0.052328 | -0.017428 | 0.99848 | 341.579 | 86.8383 | 161.579 | 71.579 | 3.1617 |  |  |  | 161.579 | 71.579 | 3.1617 |  |  | Base turbidite
C0011 | B | 47 | 4 | Bedding | 112 | 112 | 112 |  | 90 | 1 | 0 | 3 |  |  | 110 | 115 |  |  | 715.72 | 0.052328 | 0.017428 | -0.99848 | 18.421 | -86.8383 | 18.421 | 288.421 | 3.1617 |  |  |  | 18.421 | 288.421 | 3.1617 |  |  | Base turbidite
C0011 | B | 47 | 5 | Bedding | 38 | 40 | 39 |  | 90 | 14 | 0 | 1 |  |  | 36 | 42 | 62.6 | -35.9 | 716.4 | 0.016934 | 0.24189 | -0.97015 | 85.9953 | -75.9671 | 85.9953 | 355.9953 | 14.0329 |  |  |  | 203.3953 | 113.3953 | 14.0329 |  |  | Base turbidite
C0011 | B | 48 | 1 | Bedding | 66 | 66 | 66 |  | 270 | 5 | 180 | 2 |  |  | 21 | 68 | -20.2 | 13 | 721.66 | -0.034767 | -0.087103 | -0.99559 | 248.2408 | -84.6186 | 248.2408 | 158.2408 | 5.3814 |  |  |  | 268.4408 | 178.4408 | 5.3814 |  |  | Base turbidite
C0011 | B | 48 | 4 | Bedding | 56 | 56 | 56 |  | 90 | 7 | 180 | 2 |  |  | 22 | 66 |  |  | 723.945 | 0.034639 | -0.1218 | 0.99194 | 285.8761 | 82.7253 | 105.8761 | 15.8761 | 7.2747 |  |  |  | 105.8761 | 15.8761 | 7.2747 |  |  | Base turbidite
C0011 | B | 49 | 1 | Bedding | 51 | 51 | 51 |  | 270 | 5 | 180 | 3 |  |  | 45 | 51 |  |  | 730.61 | -0.052137 | -0.087036 | -0.99483 | 239.0774 | -84.1769 | 239.0774 | 149.0774 | 5.8231 |  |  |  | 239.0774 | 149.0774 | 5.8231 |  |  | Base turbidite
C0011 | B | 49 | 2 | Bedding | 15 | 15 | 15 |  | 270 | 4 | 180 | 6 |  |  | 13 | 18 |  |  | 731.755 | -0.10427 | -0.069374 | -0.9921 | 213.6362 | -82.805 | 213.6362 | 123.6362 | 7.195 |  |  |  | 213.6362 | 123.6362 | 7.195 |  |  | Base turbidite
C0011 | B | 49 | 5 | Bedding | 84 | 84 | 84 |  | 270 | 7 | 0 | 5 |  |  | 80 | 86 | -110.9 | 51.5 | 734.4 | -0.086506 | 0.12141 | 0.98877 | 125.4713 | 81.4263 | 305.4713 | 215.4713 | 8.5737 |  |  |  | 416.3713 | 326.3713 | 8.5737 |  |  | Base turbidite
C0011 | B | 49 | 7 | Bedding | 119 | 119 | 119 |  | 90 | 4 | 0 | 4 |  |  | 116 | 125 |  |  | 736.11 | 0.069587 | 0.069587 | -0.99513 | 45 | -84.3523 | 45 | 315 | 5.6477 |  |  |  | 45 | 315 | 5.6477 |  |  | Base turbidite
C0011 | B | 50 | 1 | Bedding | 14 | 14 | 14 |  | 270 | 3 | 0 | 2 |  |  | 9 | 16 | -76.4 | 61.5 | 738.14 | -0.034852 | 0.052304 | 0.99802 | 123.6766 | 86.3965 | 303.6766 | 213.6766 | 3.6035 |  |  |  | 380.0766 | 290.0766 | 3.6035 |  |  | green layer
C0011 | B | 51 | 1 | fault | 71 | 71 | 71 |  | 90 | 28 | 0 | 0 |  |  | 70 | 99 |  |  | 748.21 | 0 | 0.46947 | -0.88295 | 90 | -62 | 90 | 0 | 28 |  |  |  | 90 | 0 | 28 |  |  | fault within homogeneous claystone
C0011 | B | 51 | 2 | Bedding | 23 | 23 | 23 |  | 90 | 1 | 180 | 4 |  |  | 7 | 47 | -6.8 | 63 | 749.125 | 0.069746 | -0.01741 | 0.99741 | 345.9843 | 85.8777 | 165.9843 | 75.9843 | 4.1223 |  |  |  | 172.7843 | 82.7843 | 4.1223
C0011 | B | 51 | 6 | Bedding | 84 | 84 | 84 |  | 0 | 0 | 0 | 8 |  |  | 0 | 140 | -39.4 | 48.4 | 753.595 | 0 | -0.13917 | 0 | 270 | 0 | 90 | 0 | 90 |  |  |  | 129.4 | 39.4 | 90 |  |  | Base turbidite
C0011 | B | 51 | 7 | Bedding | 126 | 126 | 126 |  | 270 | 1 | 180 | 1 |  |  | 0 | 140 | -42 | 69.4 | 755.44 | -0.01745 | -0.01745 | -0.9997 | 225 | -88.5859 | 225 | 135 | 1.4141 |  |  |  | 267 | 177 | 1.4141 |  |  | Base turbidite
C0011 | B | 51 | 9 | Bedding | 35 | 35 | 35 |  | 270 | 7 | 180 | 9 |  |  | 0 | 94 |  |  | 756.955 | -0.15527 | -0.12037 | -0.98033 | 217.784 | -78.6678 | 217.784 | 127.784 | 11.3322 |  |  |  | 217.784 | 127.784 | 11.3322 |  |  | green layer
C0011 | B | 52 | 2 | Bedding | 78 | 78 | 78 |  | 270 | 1 | 180 | 6 |  |  | 69 | 80 | -113.1 | 59.2 | 759.175 | -0.10451 | -0.017357 | -0.99437 | 189.4293 | -83.9184 | 189.4293 | 99.4293 | 6.0816 |  |  |  | 302.5293 | 212.5293 | 6.0816 |  |  | Base of carb. sand layer
C0011 | B | 52 | 2 | fault | 79 | 79 | 79 |  | 270 | 4 | 0 | 5 |  |  | 69 | 80 | -113.1 | 59.2 | 759.185 | -0.086943 | 0.069491 | 0.99377 | 141.3658 | 83.6095 | 321.3658 | 231.3658 | 6.3905 |  |  |  | 434.4658 | 344.4658 | 6.3905 |  |  | layer parallel fault
C0011 | B | 52 | 5 | fault | 14 | 17 | 15.5 |  | 90 | 27 | 180 | 28 | 40 | 90 | 12 | 21 | -146.6 | -12 | 762.8 | 0.4183 | -0.40085 | 0.78671 | 316.2205 | 53.6309 | 136.2205 | 46.2205 | 36.3691 |  |  | R | 102.8205 | 12.8205 | 36.3691 |  |  | Reverse fault with calsite? Vein (Dog teeth)
C0011 | B | 52 | 5 | Bedding | 33 | 37 | 35 |  | 270 | 7 | 180 | 4 |  |  | 30 | 38 |  |  | 762.995 | -0.069237 | -0.12157 | -0.99013 | 240.3381 | -81.9573 | 240.3381 | 150.3381 | 8.0427 |  |  |  | 240.3381 | 150.3381 | 8.0427 |  |  | carbonate interval
C0011 | B | 52 | 5 | fault | 40 | 42 | 41 |  | 90 | 18 | 180 | 34 | 32 | 90 | 39 | 42 |  |  | 763.055 | 0.53182 | -0.25619 | 0.78846 | 334.2793 | 53.1782 | 154.2793 | 64.2793 | 36.8218 |  |  |  | 154.2793 | 64.2793 | 36.8218 |  |  | fault with calcite? Vein (brecciated vein & partly dog teeth)
C0011 | B | 54 | 2 | Bedding | 74 | 74 | 74 |  | 270 | 3 | 0 | 0 |  |  | 64 | 91 |  |  | 772.35 | 0 | 0.052336 | 0.99863 | 90 | 87 | 270 | 180 | 3 |  |  |  | 270 | 180 | 3 |  |  | Base turbidite
C0011 | B | 54 | 2 | Bedding | 77 | 77 | 77 |  | 90 | 2 | 0 | 6 |  |  | 64 | 91 |  |  | 772.38 | 0.10446 | 0.034708 | -0.99392 | 18.379 | -83.68 | 18.379 | 288.379 | 6.32 |  |  |  | 18.379 | 288.379 | 6.32 |  |  | Base turbidite
C0011 | B | 54 | 4 | fault | 33 | 44 | 38.5 |  | 270 | 61 | 0 | 0 | 2 | 90 | 33 | 44 | -150.4 | 17.3 | 773.215 | 0 | 0.87462 | 0.48481 | 90 | 29 | 270 | 180 | 61 |  |  |  | 420.4 | 330.4 | 61 |  |  | mud/sand dividing fault, flow strcuture in hanging wall mud
C0011 | B | 54 | 4 | Bedding | 112 | 112 | 112 |  | 90 | 3 | 180 | 1 |  |  | 90 | 120 | -6.2 | 70.6 | 773.95 | 0.017428 | -0.052328 | 0.99848 | 288.421 | 86.8383 | 108.421 | 18.421 | 3.1617 |  |  |  | 142.821 | 52.821 | 3.1617 |  |  | Base turbidite
C0011 | B | 54 | 5 | fault | 7 | 10 | 8.5 |  | 270 | 27 | 180 | 17 |  |  | 0 | 32 | 145.6 | -9.9 | 774.32 | -0.26051 | -0.43415 | -0.85207 | 239.035 | -59.2807 | 239.035 | 149.035 | 30.7193 |  |  |  | #REF! | #REF! | 30.7193
C0011 | B | 55 | 3 | Bedding | 112 | 112 | 112 |  | 270 | 1 | 180 | 2 |  |  | 103 | 141 | -161.9 | 69.8 | 781.22 | -0.034894 | -0.017442 | -0.99924 | 206.5581 | -87.7643 | 206.5581 | 116.5581 | 2.2357 |  |  |  | 368.4581 | 278.4581 | 2.2357 |  |  | green layer
C0011 | B | 55 | 3 | Bedding | 130 | 130 | 130 |  | 270 | 3 | 180 | 2 |  |  | 103 | 141 | -161.9 | 69.8 | 781.4 | -0.034852 | -0.052304 | -0.99802 | 236.3234 | -86.3965 | 236.3234 | 146.3234 | 3.6035 |  |  |  | 398.2234 | 308.2234 | 3.6035 |  |  | parallel lamina
C0011 | B | 56 | 1 | Bedding | 0 | 4 | 2 |  | 270 | 2 | 180 | 1 |  |  | 0 | 19 | 47.1 | 61.4 | 844.02 | -0.017442 | -0.034894 | -0.99924 | 243.4419 | -87.7643 | 243.4419 | 153.4419 | 2.2357 |  |  |  | 196.3419 | 106.3419 | 2.2357 |  |  | laminated ss.
C0011 | B | 56 | 1 | Bedding | 15 | 17 | 16 |  | 270 | 1 | 0 | 2 |  |  | 0 | 19 | 47.1 | 61.4 | 844.16 | -0.034894 | 0.017442 | 0.99924 | 153.4419 | 87.7643 | 333.4419 | 243.4419 | 2.2357 |  |  |  | 286.3419 | 196.3419 | 2.2357 |  |  | laminated ss.
C0011 | B | 56 | 1 | Bedding | 42 | 45 | 43.5 |  | 270 | 1 | 0 | 1 |  |  | 42 | 47 | 46.1 | 49.7 | 844.435 | -0.01745 | 0.01745 | 0.9997 | 135 | 88.5859 | 315 | 225 | 1.4141 |  |  |  | 268.9 | 178.9 | 1.4141 |  |  | laminated ss.
C0011 | B | 56 | 3 | Bedding | 0 | 1 | 0.5 |  | 90 | 1 | 0 | 0 |  |  | 0 | 6 |  |  | 845.098 | 0 | 0.017452 | -0.99985 | 90 | -89 | 90 | 0 | 1 |  |  |  | 90 | 0 | 1 |  |  | Base turbidite
C0011 | B | 56 | 3 | Bedding | 20 | 23 | 21.5 |  | 90 | 1 | 0 | 3 |  |  | 14 | 23 | 133.2 | 56.2 | 845.308 | 0.052328 | 0.017428 | -0.99848 | 18.421 | -86.8383 | 18.421 | 288.421 | 3.1617 |  |  |  | 245.221 | 155.221 | 3.1617 |  |  | laminated ss.
C0011 | B | 56 | 3 | Bedding | 32 | 34 | 33 |  | 90 | 3 | 0 | 1 |  |  | 30 | 48 |  |  | 845.423 | 0.017428 | 0.052328 | -0.99848 | 71.579 | -86.8383 | 71.579 | 341.579 | 3.1617 |  |  |  | 71.579 | 341.579 | 3.1617 |  |  | laminated ss.
C0011 | B | 56 | 3 | Bedding | 37 | 38 | 37.5 |  | 90 | 3 | 180 | 1 |  |  | 30 | 48 |  |  | 845.468 | 0.017428 | -0.052328 | 0.99848 | 288.421 | 86.8383 | 108.421 | 18.421 | 3.1617 |  |  |  | 108.421 | 18.421 | 3.1617 |  |  | laminated ss.
C0011 | B | 56 | 3 | Bedding | 48 | 49 | 48.5 |  | 270 | 1 | 180 | 2 |  |  | 48 | 53 |  |  | 845.578 | -0.034894 | -0.017442 | -0.99924 | 206.5581 | -87.7643 | 206.5581 | 116.5581 | 2.2357 |  |  |  | 206.5581 | 116.5581 | 2.2357 |  |  | laminated ss.
C0011 | B | 56 | 3 | Bedding | 53 | 54 | 53.5 |  | 90 | 2 | 180 | 1 |  |  | 53 | 60 |  |  | 845.628 | 0.017442 | -0.034894 | 0.99924 | 296.5581 | 87.7643 | 116.5581 | 26.5581 | 2.2357 |  |  |  | 116.5581 | 26.5581 | 2.2357 |  |  | laminated ss.
C0011 | B | 57 | 1 | Bedding | 3 | 3 | 3 |  | 270 | 3 | 180 | 12 |  |  | 0 | 18 |  |  | 846.43 | -0.20763 | -0.051192 | -0.97681 | 193.8505 | -77.6515 | 193.8505 | 103.8505 | 12.3485 |  |  |  | 193.8505 | 103.8505 | 12.3485
C0011 | B | 57 | 1 | fault | 19 | 23 | 21 |  | 270 | 34 | 0 | 37 | 40 | 270 | 19 | 38 | -42.7 | 63.9 | 846.61 | -0.49893 | 0.44659 | 0.6621 | 138.1682 | 44.677 | 318.1682 | 228.1682 | 45.323 |  |  |  | 360.8682 | 270.8682 | 45.323
C0011 | B | 57 | 1 | fault | 25 | 33 | 29 |  | 270 | 50 | 0 | 0 | 10 | 90 | 19 | 38 | -42.7 | 63.9 | 846.69 | 0 | 0.76604 | 0.64279 | 90 | 40 | 270 | 180 | 50 |  |  |  | 312.7 | 222.7 | 50
C0011 | B | 57 | 1 | Bedding | 47 | 47 | 47 |  | 90 | 3 | 180 | 5 |  |  | 46 | 80 | -45.9 | 82.1 | 846.87 | 0.087036 | -0.052137 | 0.99483 | 329.0774 | 84.1769 | 149.0774 | 59.0774 | 5.8231 |  |  |  | 194.9774 | 104.9774 | 5.8231
C0011 | B | 57 | 1 | fault | 50 | 55 | 52.5 |  | 90 | 39 | 0 | 9 | 5 | 270 | 47 | 76 | -45.9 | 82.1 | 846.925 | 0.12157 | 0.62157 | -0.76758 | 78.9333 | -50.473 | 78.9333 | 348.9333 | 39.527 |  |  |  | 124.8333 | 34.8333 | 39.527
C0011 | B | 57 | 1 | fault | 62 | 70 | 66 |  | 270 | 54 | 180 | 44 | 16 | 90 | 47 | 76 | -45.9 | 82.1 | 847.06 | -0.40831 | -0.58196 | -0.42282 | 234.946 | -30.7423 | 234.946 | 144.946 | 59.2577 |  |  |  | 280.846 | 190.846 | 59.2577
C0011 | B | 57 | 1 | Bedding | 119 | 119 | 119 |  | 90 | 3 | 180 | 4 |  |  | 76 | 130 |  |  | 847.59 | 0.069661 | -0.052208 | 0.9962 | 323.1497 | 85.0058 | 143.1497 | 53.1497 | 4.9942 |  |  |  | 143.1497 | 53.1497 | 4.9942
C0011 | B | 57 | 2 | fault | 27 | 31 | 29 |  | 270 | 24 | 0 | 37 | 21 | 270 | 11 | 45 | -86.9 | 78.8 | 848.1 | -0.54979 | 0.32483 | 0.72959 | 149.4238 | 48.8058 | 329.4238 | 239.4238 | 41.1942 |  |  |  | 416.3238 | 326.3238 | 41.1942
C0011 | B | 57 | 2 | Bedding | 64 | 64 | 64 |  | 90 | 2 | 0 | 2 |  |  | 63 | 72 |  |  | 848.45 | 0.034878 | 0.034878 | -0.99878 | 45 | -87.1727 | 45 | 315 | 2.8273 |  |  |  | 45 | 315 | 2.8273
C0011 | B | 57 | 3 | fault | 7 | 15 | 11 |  | 90 | 39 | 180 | 22 | 23 | 270 | 0 | 38 | -40 | 63.7 | 849.33 | 0.29112 | -0.5835 | 0.72056 | 296.516 | 47.8556 | 116.516 | 26.516 | 42.1444 |  |  |  | 156.516 | 66.516 | 42.1444
C0011 | B | 57 | 3 | Vein | 47 | 49 | 48 |  | 90 | 17 | 0 | 7 |  |  | 38 | 92 | -143.2 | -8.1 | 849.7 | 0.11654 | 0.29019 | -0.94918 | 68.1191 | -71.7647 | 68.1191 | 338.1191 | 18.2353 |  |  |  | #REF! | #REF! | 18.2353
C0011 | B | 57 | 3 | Bedding | 79 | 79 | 79 |  | 270 | 2 | 0 | 7 |  |  | 0 | 140 | -143.2 | -8.1 | 850.01 | -0.1218 | 0.034639 | 0.99194 | 164.1239 | 82.7253 | 344.1239 | 254.1239 | 7.2747 |  |  |  | 307.3239 | 217.3239 | 7.2747
C0011 | B | 57 | 3 | Bedding | 90 | 90 | 90 |  | 270 | 3 | 0 | 7 |  |  | 0 | 140 | -143.2 | -8.1 | 850.12 | -0.1217 | 0.051946 | 0.99119 | 156.8859 | 82.3959 | 336.8859 | 246.8859 | 7.6041 |  |  |  | 300.0859 | 210.0859 | 7.6041
C0011 | B | 57 | 5 | fault | 31 | 39 | 35 |  | 270 | 70 | 180 | 55 |  |  | 10 | 43 | -127 | 27.1 | 851.395 | -0.28017 | -0.53899 | -0.19617 | 242.5344 | -17.8977 | 242.5344 | 152.5344 | 72.1023 |  |  |  | 205.7344 | 115.7344 | 72.1023
C0011 | B | 57 | 6 | Bedding | 33 | 33 | 33 |  | 270 | 8 | 0 | 1 |  |  | 26 | 38 |  |  | 852.785 | -0.017283 | 0.13915 | 0.99012 | 97.0798 | 81.9393 | 277.0798 | 187.0798 | 8.0607 |  |  |  | 277.0798 | 187.0798 | 8.0607
C0011 | B | 58 | 1 | Bedding | 23 | 23 | 23 |  | 90 | 3 | 180 | 8 |  |  | 0 | 85 | 30.9 | -47.9 | 856.13 | 0.13898 | -0.051827 | 0.98891 | 339.5495 | 81.4696 | 159.5495 | 69.5495 | 8.5304 |  |  |  | 308.6495 | 218.6495 | 8.5304 |  |  | lamina in tuff
C0011 | B | 58 | 1 | Bedding | 29 | 29 | 29 |  | 90 | 4 | 180 | 1 |  |  | 0 | 85 | 30.9 | -47.9 | 856.19 | 0.01741 | -0.069746 | 0.99741 | 284.0157 | 85.8777 | 104.0157 | 14.0157 | 4.1223 |  |  |  | 253.1157 | 163.1157 | 4.1223
C0011 | B | 58 | 1 | Bedding | 39 | 39 | 39 |  | 90 | 2 | 180 | 7 |  |  | 0 | 85 | -174.5 | 58.7 | 856.29 | 0.1218 | -0.034639 | 0.99194 | 344.1239 | 82.7253 | 164.1239 | 74.1239 | 7.2747 |  |  |  | 338.6239 | 248.6239 | 7.2747
C0011 | B | 58 | 1 | Bedding | 53 | 53 | 53 |  | 90 | 4 | 0 | 2 |  |  | 0 | 85 | -174.5 | 58.7 | 856.43 | 0.034814 | 0.069714 | -0.99696 | 63.4629 | -85.5308 | 63.4629 | 333.4629 | 4.4692 |  |  |  | 237.9629 | 147.9629 | 4.4692
C0011 | B | 58 | 1 | Cross lamina | 57 | 57 | 57 |  | 90 | 5 | 0 | 9 |  |  | 0 | 85 | -174.5 | 58.7 | 856.47 | 0.15584 | 0.086083 | -0.98393 | 28.9155 | -79.7438 | 28.9155 | 298.9155 | 10.2562 |  |  |  | 203.4155 | 113.4155 | 10.2562
C0011 | B | 58 | 1 | Cross lamina | 59 | 60 | 59.5 |  | 270 | 6 | 180 | 5 |  |  | 0 | 85 | -174.5 | 58.7 | 856.495 | -0.086678 | -0.10413 | -0.99074 | 230.226 | -82.213 | 230.226 | 140.226 | 7.787 |  |  |  | 404.726 | 314.726 | 7.787
C0011 | B | 58 | 1 | Cross lamina | 61 | 62 | 61.5 |  | 90 | 9 | 0 | 3 |  |  | 0 | 85 | -174.5 | 58.7 | 856.515 | 0.051692 | 0.15622 | -0.98633 | 71.6912 | -80.5286 | 71.6912 | 341.6912 | 9.4714 |  |  |  | 246.1912 | 156.1912 | 9.4714
C0011 | B | 58 | 1 | Bedding | 117 | 117 | 117 |  | 270 | 1 | 180 | 4 |  |  | 97 | 127 | -130.4 | 68.4 | 857.07 | -0.069746 | -0.01741 | -0.99741 | 194.0157 | -85.8777 | 194.0157 | 104.0157 | 4.1223 |  |  |  | 324.4157 | 234.4157 | 4.1223
C0011 | B | 58 | 1 | fault | 130 | 132 | 131 |  | 90 | 24 | 0 | 48 | 42 | 90 | 127 | 133 |  |  | 857.21 | 0.6789 | 0.27216 | -0.61128 | 21.8451 | -39.8871 | 21.8451 | 291.8451 | 50.1129 |  |  |  | 21.8451 | 291.8451 | 50.1129
C0011 | B | 58 | 4 | fault | 39 | 42 | 40.5 |  | 90 | 29 | 0 | 50 | 48 | 90 | 0 | 42 |  |  | 859.291 | 0.67 | 0.31163 | -0.56219 | 24.9441 | -37.2649 | 24.9441 | 294.9441 | 52.7351 |  |  |  | 24.9441 | 294.9441 | 52.7351
C0011 | B | 58 | 4 | Bedding | 131 | 131 | 131 |  | 270 | 5 | 0 | 0 |  |  | 107 | 144 |  |  | 860.196 | 0 | 0.087156 | 0.99619 | 90 | 85 | 270 | 180 | 5 |  |  |  | 270 | 180 | 5
C0011 | B | 58 | 5 | Bedding | 25 | 25 | 25 |  | 90 | 1 | 180 | 3 |  |  | 15 | 33 | 168.6 | 78.9 | 860.477 | 0.052328 | -0.017428 | 0.99848 | 341.579 | 86.8383 | 161.579 | 71.579 | 3.1617 |  |  |  | 352.979 | 262.979 | 3.1617 |  |  | green layer
C0011 | B | 58 | 5 | Bedding | 48 | 48 | 48 |  | 270 | 2 | 180 | 4 |  |  | 46 | 58 |  |  | 860.707 | -0.069714 | -0.034814 | -0.99696 | 206.5371 | -85.5308 | 206.5371 | 116.5371 | 4.4692 |  |  |  | 206.5371 | 116.5371 | 4.4692
C0011 | B | 58 | 5 | Bedding | 96 | 98 | 97 |  | 270 | 4 | 180 | 3 |  |  | 74 | 128 | -85.2 | 77.2 | 861.197 | -0.052208 | -0.069661 | -0.9962 | 233.1497 | -85.0058 | 233.1497 | 143.1497 | 4.9942 |  |  |  | 318.3497 | 228.3497 | 4.9942
C0011 | B | 58 | 5 | Bedding | 117 | 118 | 117.5 |  | 270 | 4 | 0 | 2 |  |  | 74 | 128 | -85.2 | 77.2 | 861.402 | -0.034814 | 0.069714 | 0.99696 | 116.5371 | 85.5308 | 296.5371 | 206.5371 | 4.4692 |  |  |  | 381.7371 | 291.7371 | 4.4692
C0011 | B | 58 | 6 | Bedding | 14 | 14 | 14 |  | 270 | 3 | 180 | 2 |  |  | 0 | 45 | -149.5 | 72.8 | 861.584 | -0.034852 | -0.052304 | -0.99802 | 236.3234 | -86.3965 | 236.3234 | 146.3234 | 3.6035 |  |  |  | 385.8234 | 295.8234 | 3.6035
C0011 | B | 58 | 6 | Bedding | 32 | 33 | 32.5 |  | 270 | 9 | 180 | 3 |  |  | 0 | 45 | -149.5 | 72.8 | 861.769 | -0.051692 | -0.15622 | -0.98633 | 251.6912 | -80.5286 | 251.6912 | 161.6912 | 9.4714 |  |  |  | 401.1912 | 311.1912 | 9.4714
C0011 | B | 58 | 7 | Bedding | 18 | 19 | 18.5 |  | 90 | 4 | 0 | 2 |  |  | 0 | 29 | -19.9 | -19.8 | 862.913 | 0.034814 | 0.069714 | -0.99696 | 63.4629 | -85.5308 | 63.4629 | 333.4629 | 4.4692 |  |  |  | 263.3629 | 173.3629 | 4.4692
C0011 | B | 58 | 8 | Bedding | 18 | 19 | 18.5 |  | 90 | 4 | 0 | 1 |  |  | 5 | 27 |  |  | 864.254 | 0.01741 | 0.069746 | -0.99741 | 75.9843 | -85.8777 | 75.9843 | 345.9843 | 4.1223 |  |  |  | 75.9843 | 345.9843 | 4.1223 |  |  | ash layer
C0011 | B | 58 | 8 | Bedding | 50 | 51 | 50.5 |  | 270 | 2 | 180 | 1 |  |  | 45 | 63 |  |  | 864.574 | -0.017442 | -0.034894 | -0.99924 | 243.4419 | -87.7643 | 243.4419 | 153.4419 | 2.2357 |  |  |  | 243.4419 | 153.4419 | 2.2357 |  |  | ash base
C0011 | B | 58 | 8 | Bedding | 81 | 82 | 81.5 |  | 270 | 1 | 180 | 2 |  |  | 68 | 123 | 50.2 | 85.2 | 864.884 | -0.034894 | -0.017442 | -0.99924 | 206.5581 | -87.7643 | 206.5581 | 116.5581 | 2.2357 |  |  |  | 156.3581 | 66.3581 | 2.2357 |  |  | ash base
C0011 | B | 58 | 8 | Bedding | 117 | 118 | 117.5 |  | 270 | 4 | 0 | 3 |  |  | 68 | 123 | 50.2 | 85.2 | 865.244 | -0.052208 | 0.069661 | 0.9962 | 126.8503 | 85.0058 | 306.8503 | 216.8503 | 4.9942 |  |  |  | 256.6503 | 166.6503 | 4.9942 |  |  | sand lamina
C0011 | B | 59 | 1 | Bedding | 73 | 74 | 73.5 |  | 270 | 1 | 0 | 2 |  |  | 44 | 115 | -129.4 | 80.1 | 866.135 | -0.034894 | 0.017442 | 0.99924 | 153.4419 | 87.7643 | 333.4419 | 243.4419 | 2.2357 |  |  |  | 462.8419 | 372.8419 | 2.2357 |  |  | base ash
C0011 | B | 59 | 1 | Bedding | 109 | 110 | 109.5 |  | 270 | 5 | 0 | 5 |  |  | 44 | 115 | 103.7 | 87.8 | 866.495 | -0.086824 | 0.086824 | 0.9924 | 135 | 82.9468 | 315 | 225 | 7.0532 |  |  |  | 211.3 | 121.3 | 7.0532
C0011 | B | 59 | 2 | Bedding | 5 | 6 | 5.5 |  | 90 | 4 | 0 | 1 |  |  | 0 | 15 |  |  | 866.8 | 0.01741 | 0.069746 | -0.99741 | 75.9843 | -85.8777 | 75.9843 | 345.9843 | 4.1223 |  |  |  | 75.9843 | 345.9843 | 4.1223
C0011 | B | 59 | 4 | Bedding | 34 | 34 | 34 |  | 270 | 3 | 180 | 3 |  |  | 34 | 44 | 25.8 | 74.5 | 868.325 | -0.052264 | -0.052264 | -0.99726 | 225 | -85.7612 | 225 | 135 | 4.2388 |  |  |  | 199.2 | 109.2 | 4.2388
[13 empty] | ≤90 | ±1, 90 or 270 |  |  | Red means inverse polarity P-mag | [11 empty] | Red means uncertain data
[14 empty] | top->"1" |  |  | Green means interpolated P-mag from upper & lower sections
bottom->"-1"

## depth info
core | section | top mbsf
1 | 1 | 340
1 | 2 | 340.875
1 | CC | 342.005
2 | 1 | 349.5
2 | CC | 350.78
3 | 1 | 359
3 | 2 | 359.61
3 | 3 | 360.17
3 | 4 | 361.55
3 | 5 | 362.96
3 | 6 | 364.365
3 | CC | 365.095
4 | 1 | 365
4 | 2 | 366.405
4 | 3 | 366.94
4 | 4 | 367.24
4 | CC | 368.59
5 | 1 | 374.5
5 | 2 | 375.365
5 | 3 | 375.635
5 | 4 | 376.96
5 | CC | 378.04
6 | 1 | 384
6 | 2 | 385.41
6 | 3 | 386.82
6 | 4 | 388.23
6 | 5 | 388.43
6 | 6 | 388.94
6 | 7 | 390.355
6 | 8 | 391.77
6 | 9 | 393.18
6 | CC | 393.53
7 | 1 | 393.5
7 | 2 | 394.91
7 | 3 | 395.135
7 | 4 | 395.495
7 | 5 | 396.835
7 | 6 | 398.255
7 | 7 | 399.665
7 | CC | 400.695
8 | 1 | 403
8 | 2 | 404.27
8 | 3 | 404.585
8 | 4 | 405.995
8 | 5 | 407.405
8 | 6 | 408.815
8 | 7 | 410.225
8 | CC | 411.145
9 | 1 | 412.5
9 | 2 | 413.63
9 | 3 | 414.04
9 | 4 | 415.45
9 | 5 | 416.86
9 | CC | 417.53
10 | 1 | 422
10 | 2 | 423.405
10 | 3 | 424.745
10 | CC | 425.115
11 | 1 | 431.5
11 | 2 | 432.9
11 | 3 | 434.305
11 | 4 | 434.64
11 | 5 | 435.24
11 | 6 | 436.645
11 | 7 | 438.055
11 | 8 | 439.465
11 | CC | 440.68
12 | 1 | 441
12 | 2 | 442.41
12 | 3 | 443.83
12 | 4 | 445.25
12 | 5 | 446.665
12 | 6 | 446.955
12 | 7 | 447.325
12 | CC | 448.395
13 | 1 | 450.5
13 | 2 | 451.91
13 | 3 | 453.32
13 | 4 | 453.68
13 | 5 | 455.09
13 | 6 | 456.5
13 | 7 | 457.91
13 | CC | 458.74
14 | 1 | 460
14 | 2 | 461.41
14 | 3 | 462.825
14 | 4 | 463.155
14 | 5 | 463.62
14 | 6 | 465.035
14 | CC | 465.88
15 | 1 | 469.5
15 | 2 | 470.9
15 | 3 | 472.03
15 | 4 | 472.55
15 | 5 | 473.96
15 | 6 | 475.38
15 | 7 | 476.58
15 | CC | 476.95
16 | 1 | 476.8
16 | 2 | 478.21
16 | 3 | 478.62
16 | CC | 478.81
17 | CC | 479
19 | 1 | 490.9
19 | 2 | 492.3
19 | 3 | 492.65
19 | 4 | 493.02
19 | 5 | 494.4
19 | 6 | 495.76
19 | 7 | 497.19
19 | CC | 498.435
20 | 1 | 498.4
20 | CC | 498.59
21 | 1 | 501.5
21 | 2 | 501.65
21 | 3 | 502.26
21 | 4 | 503.67
21 | 5 | 505.08
21 | 6 | 506.49
21 | 7 | 507.9
21 | 8 | 509.305
21 | CC | 510.26
22 | CC | 510.9
23 | 1 | 520.4
23 | 2 | 521.145
23 | 3 | 521.565
23 | 4 | 522.97
23 | 5 | 524.395
23 | 6 | 525.835
23 | 7 | 526.3
23 | 8 | 527.705
23 | 9 | 529.12
23 | CC | 529.3
24 | 1 | 529.9
24 | 2 | 530.47
24 | 3 | 531.88
24 | 4 | 533.295
24 | 5 | 534.7
24 | CC | 534.95
25 | 1 | 539.4
25 | 2 | 539.86
25 | 3 | 540.49
25 | 4 | 541.89
25 | 5 | 543.3
26 | 1 | 549
26 | 2 | 550.22
26 | 3 | 551.02
26 | 4 | 552.275
26 | 5 | 553.675
26 | 6 | 555.085
26 | 7 | 556.515
26 | CC | 557.815
27 | 1 | 558.5
27 | 2 | 559.36
27 | 3 | 559.92
27 | 4 | 561.295
27 | 5 | 562.705
27 | 6 | 564.125
27 | CC | 565.235
28 | 1 | 568
28 | 2 | 569.46
28 | 3 | 569.99
28 | 4 | 571.405
28 | CC | 571.75
29 | CC | 573.6
30 | 1 | 580.4
30 | 2 | 581.78
30 | 3 | 582.31
30 | 4 | 583.715
31 | 1 | 586.5
31 | 2 | 587.86
31 | 3 | 588.4
31 | 4 | 589.825
31 | 5 | 590.17
31 | CC | 591.025
32 | 1 | 596
32 | 2 | 597.43
32 | 3 | 598.84
32 | 4 | 600.245
32 | 5 | 601.39
33 | 1 | 605.5
33 | 2 | 605.94
33 | 3 | 606.48
33 | 4 | 607.885
33 | 5 | 609.3
33 | 6 | 610.71
33 | 7 | 612.145
33 | CC | 612.725
34 | 1 | 615
34 | CC | 615.145
35 | 1 | 624.5
35 | 2 | 625.915
35 | 3 | 627.335
35 | 4 | 628.365
35 | 5 | 628.905
35 | 6 | 630.31
35 | 7 | 631.72
35 | 8 | 633.14
35 | CC | 634.41
36 | 1 | 634
36 | 2 | 634.665
36 | 3 | 635.205
36 | 4 | 636.615
36 | 5 | 638.025
36 | 6 | 639.435
36 | 7 | 640.855
37 | 1 | 643.5
37 | 2 | 644.79
37 | 3 | 645.32
37 | 4 | 646.73
37 | 5 | 648.145
37 | 6 | 649.555
37 | 7 | 650.97
37 | 8 | 652.38
37 | CC | 653.49
38 | 1 | 653
38 | 2 | 654.39
38 | 3 | 654.93
38 | 4 | 656.34
38 | 5 | 657.76
38 | 6 | 659.165
38 | 7 | 660.565
38 | 8 | 661.58
38 | CC | 662.1
39 | 1 | 662.5
39 | 2 | 663.905
39 | 3 | 665.315
39 | 4 | 666.735
39 | 5 | 667.325
39 | 6 | 668.745
39 | 7 | 670.15
39 | CC | 671.03
40 | 1 | 672
40 | 2 | 673.4
40 | 3 | 674.815
40 | 4 | 675.345
40 | CC | 676.805
41 | 1 | 678.5
41 | CC | 678.55
42 | 1 | 680.5
42 | 2 | 681.88
42 | 3 | 682.41
42 | CC | 683.125
43 | 1 | 685
43 | 2 | 686.41
43 | 3 | 686.945
43 | 4 | 687.475
43 | 5 | 688.88
43 | 6 | 690.29
43 | 7 | 690.71
43 | 8 | 692.07
43 | 9 | 693.48
43 | CC | 693.725
44 | 1 | 689
44 | 2 | 690.41
44 | 3 | 691.09
44 | 4 | 691.69
44 | 5 | 693.1
44 | 6 | 694.52
44 | 7 | 695.94
44 | 8 | 696.97
44 | CC | 697.535
45 | 1 | 698.5
45 | 2 | 699.93
45 | 3 | 700.28
45 | 4 | 700.81
45 | 5 | 702.24
45 | 6 | 703.655
45 | 7 | 705.085
45 | 8 | 706.535
46 | 1 | 708
46 | 2 | 709.395
47 | 1 | 711.5
47 | 2 | 712.61
47 | 3 | 713.185
47 | 4 | 714.6
47 | 5 | 716.02
47 | 6 | 717.43
47 | CC | 718.12
48 | 1 | 721
48 | 2 | 722
48 | 3 | 722.535
48 | 4 | 723.385
48 | 5 | 724.075
48 | 6 | 725.395
48 | CC | 726.685
49 | 1 | 730.1
49 | 2 | 731.605
49 | 3 | 732.155
49 | 4 | 733.14
49 | 5 | 733.56
49 | 6 | 734.61
49 | 7 | 734.92
49 | CC | 736.425
50 | 1 | 738
50 | 2 | 738.8
50 | 3 | 740.24
50 | CC | 741.03
51 | 1 | 747.5
51 | 2 | 748.895
51 | 3 | 749.955
51 | 4 | 750.75
51 | 5 | 751.33
51 | 6 | 752.755
51 | 7 | 754.18
51 | 8 | 755.595
51 | 9 | 756.605
51 | CC | 757.54
52 | 1 | 757
52 | 2 | 758.395
52 | 3 | 759.815
52 | 4 | 761.23
52 | 5 | 762.645
52 | 6 | 763.835
52 | 7 | 764.44
52 | 8 | 765.84
52 | CC | 767.035
53 | 1 | 766.5
53 | 2 | 767.705
53 | 3 | 768.315
53 | 4 | 769.715
53 | 5 | 770.63
53 | CC | 771.92
54 | 1 | 770.2
54 | 2 | 771.61
54 | 3 | 772.565
54 | 4 | 772.83
54 | 5 | 774.235
54 | CC | 775.675
55 | 1 | 779
55 | 2 | 779.5
55 | 3 | 780.1
55 | 4 | 781.52
55 | 5 | 781.62
55 | CC | 782.5
56 | 1 | 844
56 | 2 | 844.532
56 | 3 | 845.093
56 | CC | 846.297
57 | 1 | 846.4
57 | 2 | 847.81
57 | 3 | 849.22
57 | 4 | 850.445
57 | 5 | 851.045
57 | 6 | 852.455
57 | CC | 853.22
57 | 7 | 853.22
58 | 1 | 855.9
58 | 2 | 857.165
58 | 3 | 858.344
58 | 4 | 858.886
58 | 5 | 860.227
58 | 6 | 861.444
58 | 7 | 862.728
58 | 8 | 864.069
58 | CC | 865.238
59 | 1 | 865.4
59 | 2 | 866.745
59 | 3 | 867.475
59 | 4 | 867.985
59 | CC | 868.8
60 | 1 | 874
60 | CC | 874.06
61 | CC | 876

## Sheet4
1 | 48 | 1 | Bedding | 66 | 66 | 66 | #VALUE! | 721.66
2 | 48 | 4 | Bedding | 56 | 56 | 56 | #NUM! | 723.945
3 | 49 | 1 | Bedding | 51 | 51 | 51 | #NUM! | 730.61
4 | 49 | 2 | Bedding | 15 | 15 | 15 | #NUM! | 731.755
5 | 49 | 5 | Bedding | 84 | 84 | 84 | #NUM! | 734.4
6 | 49 | 7 | Bedding | 119 | 119 | 119 | #NUM! | 736.11
7 | 50 | 1 | Bedding | 14 | 14 | 14 | #NUM! | 738.14
8 | 51 | 1 | fault | 71 | 71 | 71 | #NUM! | 748.21
9 | 51 | 2 | Bedding | 23 | 23 | 23 | #NUM! | 749.125
10 | 51 | 6 | Bedding | 84 | 84 | 84 | #NUM! | 753.595
11 | 51 | 7 | Bedding | 126 | 126 | 126 | #NUM! | 755.44
12 | 51 | 9 | Bedding | 35 | 35 | 35 | #NUM! | 756.955
13 | 52 | 2 | Bedding | 78 | 78 | 78 | #NUM! | 759.175
14 | 52 | 2 | fault | 79 | 79 | 79 | #NUM! | 759.185
15 | 52 | 5 | Bedding | 33 | 37 | 35 | #NUM! | 762.995
16 | 52 | 5 | fault | 14 | 17 | 15.5 | #NUM! | 762.8
17 | 52 | 5 | fault | 40 | 42 | 41 | #NUM! | 763.055
18 | 54 | 2 | Bedding | 74 | 74 | 74 | #NUM! | 772.35
19 | 54 | 2 | Bedding | 77 | 77 | 77 | #NUM! | 772.38
20 | 54 | 4 | Bedding | 112 | 112 | 112 | #NUM! | 773.95
21 | 54 | 4 | fault | 33 | 44 | 38.5 | #NUM! | 773.215
22 | 54 | 5 | fault | 7 | 10 | 8.5 | #NUM! | 774.32
23 | 55 | 3 | Bedding | 112 | 112 | 112 | #NUM! | 781.22
24 | 55 | 3 | Bedding | 130 | 130 | 130 | #NUM! | 781.4
25 | 56 | 1 | Bedding | 0 | 4 | 2 | #NUM! | 844.02
26 | 56 | 1 | Bedding | 15 | 17 | 16 | #NUM! | 844.16
27 | 56 | 1 | Bedding | 42 | 45 | 43.5 | #NUM! | 844.435
28 | 56 | 3 | Bedding | 0 | 1 | 0.5 | #NUM! | 845.098
29 | 56 | 3 | Bedding | 20 | 23 | 21.5 | #NUM! | 845.308
30 | 56 | 3 | Bedding | 32 | 34 | 33 | #NUM! | 845.423
31 | 56 | 3 | Bedding | 37 | 38 | 37.5 | #NUM! | 845.468
32 | 56 | 3 | Bedding | 48 | 49 | 48.5 | #NUM! | 845.578
33 | 56 | 3 | Bedding | 53 | 54 | 53.5 | #NUM! | 845.628
34 | 57 | 1 | Bedding | 47 | 47 | 47 | #NUM! | 846.87
35 | 57 | 1 | Bedding | 3 | 3 | 3 | #NUM! | 846.43
36 | 57 | 1 | Bedding | 119 | 119 | 119 | #NUM! | 847.59
37 | 57 | 1 | fault | 19 | 23 | 21 | #NUM! | 846.61
38 | 57 | 1 | fault | 25 | 33 | 29 | #NUM! | 846.69
39 | 57 | 1 | fault | 50 | 55 | 52.5 | #NUM! | 846.925
40 | 57 | 1 | fault | 62 | 70 | 66 | #NUM! | 847.06
41 | 57 | 2 | Bedding | 64 | 64 | 64 | #NUM! | 848.45
42 | 57 | 2 | fault | 27 | 31 | 29 | #NUM! | 848.1
43 | 57 | 3 | Bedding | 79 | 79 | 79 | #NUM! | 850.01
44 | 57 | 3 | Bedding | 90 | 90 | 90 | #NUM! | 850.12
45 | 57 | 3 | fault | 7 | 15 | 11 | #NUM! | 849.33
46 | 57 | 3 | Vein | 47 | 49 | 48 | #NUM! | 849.7
47 | 57 | 5 | fault | 31 | 39 | 35 | #NUM! | 851.395
48 | 57 | 6 | Bedding | 33 | 33 | 33 | #NUM! | 852.785
49 | 58 | 1 | Bedding | 23 | 23 | 23 | #NUM! | 856.13
50 | 58 | 1 | Bedding | 29 | 29 | 29 | #NUM! | 856.19
51 | 58 | 1 | Bedding | 39 | 39 | 39 | #NUM! | 856.29
52 | 58 | 1 | Bedding | 53 | 53 | 53 | #NUM! | 856.43
53 | 58 | 1 | Bedding | 117 | 117 | 117 | #NUM! | 857.07
54 | 58 | 1 | Cross lamina | 57 | 57 | 57 | #NUM! | 856.47
55 | 58 | 1 | Cross lamina | 59 | 60 | 59.5 | #NUM! | 856.495
56 | 58 | 1 | Cross lamina | 61 | 62 | 61.5 | #NUM! | 856.515
57 | 58 | 1 | fault | 130 | 132 | 131 | #NUM! | 857.21
58 | 58 | 4 | Bedding | 131 | 131 | 131 | #NUM! | 860.196
59 | 58 | 4 | fault | 39 | 42 | 40.5 | #NUM! | 859.291
60 | 58 | 5 | Bedding | 25 | 25 | 25 | #NUM! | 860.477
61 | 58 | 5 | Bedding | 48 | 48 | 48 | #NUM! | 860.707
62 | 58 | 5 | Bedding | 96 | 98 | 97 | #NUM! | 861.197
63 | 58 | 5 | Bedding | 117 | 118 | 117.5 | #NUM! | 861.402
64 | 58 | 6 | Bedding | 14 | 14 | 14 | #NUM! | 861.584
65 | 58 | 6 | Bedding | 32 | 33 | 32.5 | #NUM! | 861.769
66 | 58 | 7 | Bedding | 18 | 19 | 18.5 | #NUM! | 862.913
67 | 58 | 8 | Bedding | 18 | 19 | 18.5 | #NUM! | 864.254
68 | 58 | 8 | Bedding | 50 | 51 | 50.5 | #NUM! | 864.574
69 | 58 | 8 | Bedding | 81 | 82 | 81.5 | #NUM! | 864.884
70 | 58 | 8 | Bedding | 117 | 118 | 117.5 | #NUM! | 865.244
71 | 59 | 1 | Bedding | 73 | 74 | 73.5 | #NUM! | 866.135
72 | 59 | 1 | Bedding | 109 | 110 | 109.5 | #NUM! | 866.495
73 | 59 | 2 | Bedding | 5 | 6 | 5.5 | #NUM! | 866.8
74 | 59 | 4 | Bedding | 34 | 34 | 34 | #NUM! | 868.325
0.5 | core | section
1.5 | core | section |  |  |  |  | #VALUE! | #VALUE!
2.5 | core | section |  |  |  |  | #VALUE! | #VALUE!
3.5 | core | section |  |  |  |  | #VALUE! | #VALUE!
4.5 | core | section |  |  |  |  | #VALUE! | #VALUE!
5.5 | core | section |  |  |  |  | #VALUE! | #VALUE!
6.5 | core | section |  |  |  |  | #VALUE! | #VALUE!
7.5 | core | section |  |  |  |  | #VALUE! | #VALUE!
8.5 | core | section |  |  |  |  | #VALUE! | #VALUE!
9.5 | core | section |  |  |  |  | #VALUE! | #VALUE!
10.5 | core | section |  |  |  |  | #VALUE! | #VALUE!
11.5 | core | section |  |  |  |  | #VALUE! | #VALUE!
12.5 | core | section |  |  |  |  | #VALUE! | #VALUE!
13.5 | core | section |  |  |  |  | #VALUE! | #VALUE!
14.5 | core | section |  |  |  |  | #VALUE! | #VALUE!
15.5 | core | section |  |  |  |  | #VALUE! | #VALUE!
16.5 | core | section |  |  |  |  | #VALUE! | #VALUE!
17.5 | core | section |  |  |  |  | #VALUE! | #VALUE!
18.5 | core | section |  |  |  |  | #VALUE! | #VALUE!
19.5 | core | section |  |  |  |  | #VALUE! | #VALUE!
20.5 | core | section |  |  |  |  | #VALUE! | #VALUE!
21.5 | core | section |  |  |  |  | #VALUE! | #VALUE!
22.5 | core | section |  |  |  |  | #VALUE! | #VALUE!
23.5 | core | section |  |  |  |  | #VALUE! | #VALUE!
24.5 | core | section |  |  |  |  | #VALUE! | #VALUE!
25.5 | core | section |  |  |  |  | #VALUE! | #VALUE!
26.5 | core | section |  |  |  |  | #VALUE! | #VALUE!
27.5 | core | section |  |  |  |  | #VALUE! | #VALUE!
28.5 | core | section |  |  |  |  | #VALUE! | #VALUE!
29.5 | core | section |  |  |  |  | #VALUE! | #VALUE!
30.5 | core | section |  |  |  |  | #VALUE! | #VALUE!
31.5 | core | section |  |  |  |  | #VALUE! | #VALUE!
32.5 | core | section |  |  |  |  | #VALUE! | #VALUE!
33.5 | core | section |  |  |  |  | #VALUE! | #VALUE!
34.5 | core | section |  |  |  |  | #VALUE! | #VALUE!
35.5 | core | section |  |  |  |  | #VALUE! | #VALUE!
36.5 | core | section |  |  |  |  | #VALUE! | #VALUE!
37.5 | core | section |  |  |  |  | #VALUE! | #VALUE!
38.5 | core | section |  |  |  |  | #VALUE! | #VALUE!
39.5 | core | section |  |  |  |  | #VALUE! | #VALUE!
40.5 | core | section |  |  |  |  | #VALUE! | #VALUE!
41.5 | core | section |  |  |  |  | #VALUE! | #VALUE!
42.5 | core | section |  |  |  |  | #VALUE! | #VALUE!
43.5 | core | section |  |  |  |  | #VALUE! | #VALUE!
44.5 | core | section |  |  |  |  | #VALUE! | #VALUE!
45.5 | core | section |  |  |  |  | #VALUE! | #VALUE!
46.5 | core | section |  |  |  |  | #VALUE! | #VALUE!
47.5 | core | section |  |  |  |  | #VALUE! | #VALUE!
48.5 | core | section |  |  |  |  | #VALUE! | #VALUE!
49.5 | core | section |  |  |  |  | #VALUE! | #VALUE!
50.5 | core | section |  |  |  |  | #VALUE! | #VALUE!
51.5 | core | section |  |  |  |  | #VALUE! | #VALUE!
52.5 | core | section |  |  |  |  | #VALUE! | #VALUE!
53.5 | core | section |  |  |  |  | #VALUE! | #VALUE!
54.5 | core | section |  |  |  |  | #VALUE! | #VALUE!
55.5 | core | section |  |  |  |  | #VALUE! | #VALUE!
56.5 | core | section |  |  |  |  | #VALUE! | #VALUE!
57.5 | core | section |  |  |  |  | #VALUE! | #VALUE!
58.5 | core | section |  |  |  |  | #VALUE! | #VALUE!
59.5 | core | section |  |  |  |  | #VALUE! | #VALUE!
60.5 | core | section |  |  |  |  | #VALUE! | #VALUE!
61.5 | core | section |  |  |  |  | #VALUE! | #VALUE!
62.5 | core | section |  |  |  |  | #VALUE! | #VALUE!
63.5 | core | section |  |  |  |  | #VALUE! | #VALUE!
64.5 | core | section |  |  |  |  | #VALUE! | #VALUE!
65.5 | core | section |  |  |  |  | #VALUE! | #VALUE!
66.5 | core | section |  |  |  |  | #VALUE! | #VALUE!
67.5 | core | section |  |  |  |  | #VALUE! | #VALUE!
68.5 | core | section |  |  |  |  | #VALUE! | #VALUE!
69.5 | core | section |  |  |  |  | #VALUE! | #VALUE!
70.5 | core | section |  |  |  |  | #VALUE! | #VALUE!
71.5 | core | section |  |  |  |  | #VALUE! | #VALUE!
72.5 | core | section |  |  |  |  | #VALUE! | #VALUE!
73.5 | core | section |  |  |  |  | #VALUE! | #VALUE!
#NUM!
#NUM!
#NUM!
#NUM!
#NUM!
#NUM!

## Structure ID
Structure ID
Fault breccia
Fault gouge
Protocataclasite
Cataclasite
Ultracataclasite
Pseudotachylyte
Protomylonite
Mylonite
Ultramylonite
Joint
Extension fracture
Shear fracture
Fracture network
Vein
Sediment-filled veins
Clastic dike
Clastic sill
Dip-slip faults
Normal fault
Reverse fault, thrust
Strike-slip fault
Right-lateral fault, dextral
Left-lateral fault, sinistral
Oblique-slip fault
Scaly fabric
Deformation bands
Web structure
Detachment fault
Duplex structure
Composite planar fabric
Upright fold
Incliined fold
Recumbent fold
Cylindroidal fold
Parallel fold
Similar fold
Kink fold
Fissility
Ptygmatic fold
Crenulation fold
Sheath fold
Spaced foliation
Compositional folilation
Stylolitic foliation, or sty
Crenulation foliation, or
Axial plane cleavages
Slaty cleavage
Schistosity
Gneissosity
Stretching lineation
Intersction liniation
Cleavage lineation, fol
Mineral lineation
Striation, slicken line
Slickenfibres
Boudinage
(unnamed)