## C0011
C00011 | hole | core | sect | structure ID | top of struct | bottom of struct | average depth | thickness (cm) | core face app. dip |  | 2nd app. dip |  | striation on surface |  | plane-normal orientation |  |  |  |  | plane orientation (RHR) |  |  | fault |  |  | coherent interval (for P-mag) |  | P-mag pole |  | corrected orientation (RHR) |  |  | fault
depth | [8 empty] | az | dip | az | dip | rake | from | l | m | n | az | dip | dip dir | strike | dip | csf rake | str rake | slip sense | top | bottom | Dec | Inc | dip dir | strike | dip | str rake | slip sense | notes
0.565 | C | 1H | 1 | bedding | 56.5 | 56.5 | 56.5 |  | 90 | 1 | 80 | 0 |  |  | -0.017187 | 0.0030306 | -0.17362 | 170 | -84.2599 | 170 | 80 | 5.7401 |  |  |  | 0 | 140 | 320.7 | 60 | 209.3 | 119.3 | 5.7401
0.904 | C | 1H | 2 | bedding | 30 | 31 | 30.5 |  | 270 | 2 | 341 | 0 |  |  | 0.011362 | 0.032998 | 0.94494 | 71 | 87.8849 | 251 | 161 | 2.1151 | [5 empty] | 320.7 | 60 | 290.3 | 200.3 | 2.1151
1.515 | C | 1H | 3 | bedding | 70 | 71 | 70.5 |  | 90 | 1 | 72 | 0 |  |  | -0.016598 | 0.0053931 | -0.30897 | 162 | -86.767 | 162 | 72 | 3.233 | [5 empty] | 320.7 | 60 | 201.3 | 111.3 | 3.233
3.725 | C | 2H | 1 | bedding | 22 | 23 | 22.5 |  | 270 | 9 | 12 | 0 |  |  | -0.032525 | 0.15302 | 0.9661 | 102 | 80.8023 | 282 | 192 | 9.1977 | [5 empty] | 293.3 | 57.3 | 348.7 | 258.7 | 9.1977
3.8 | C | 2H | 1 | bedding | 29 | 31 | 30 |  | 270 | 13 | 22 | 0 |  |  | -0.084268 | 0.20857 | 0.90342 | 112 | 76.0177 | 292 | 202 | 13.9823 | [5 empty] | 293.3 | 57.3 | 358.7 | 268.7 | 13.9823
3.845 | C | 2H | 1 | bedding | 34 | 35 | 34.5 |  | 270 | 10 | 165 | 0 |  |  | -0.044943 | -0.16773 | -0.95125 | 255 | -79.6547 | 255 | 165 | 10.3453 | [5 empty] | 293.3 | 57.3 | 321.7 | 231.7 | 10.3453
4.155 | C | 2H | 1 | bedding | 65 | 66 | 65.5 |  | 270 | 8 | 0 | 3 |  |  | -0.051827 | 0.13898 | 0.98891 | 110.4505 | 81.4696 | 290.4505 | 200.4505 | 8.5304 | [5 empty] | 293.3 | 57.3 | 357.1505 | 267.1505 | 8.5304
4.3 | C | 2H | 1 | bedding | 79 | 81 | 80 |  | 270 | 9 | 3 | 0 |  |  | -0.0081871 | 0.15622 | 0.98633 | 93 | 80.9879 | 273 | 183 | 9.0121 | [5 empty] | 293.3 | 57.3 | 339.7 | 249.7 | 9.0121
4.97 | C | 2H | 3 | bedding | 13 | 14 | 13.5 |  | 270 | 4 | 13 | 0 |  |  | -0.015692 | 0.067969 | 0.972 | 103 | 85.8951 | 283 | 193 | 4.1049 | [5 empty] | 293.3 | 57.3 | 349.7 | 259.7 | 4.1049
6.639 | C | 2H | 4 | bedding | 44 | 44 | 44 |  | 90 | 3 | 8 | 0 |  |  | -0.0072838 | 0.051827 | -0.98891 | 98 | -86.9706 | 98 | 8 | 3.0294 | [5 empty] | 293.3 | 57.3 | 164.7 | 74.7 | 3.0294
6.869 | C | 2H | 4 | bedding | 66 | 68 | 67 |  | 270 | 14 | 342 | 0 |  |  | 0.074758 | 0.23008 | 0.92281 | 72 | 75.31 | 252 | 162 | 14.69 | [5 empty] | 293.3 | 57.3 | 318.7 | 228.7 | 14.69
6.954 | C | 2H | 4 | bedding | 75 | 76 | 75.5 |  | 270 | 4 | 16 | 0 |  |  | -0.019227 | 0.067054 | 0.95892 | 106 | 85.8394 | 286 | 196 | 4.1606 | [5 empty] | 293.3 | 57.3 | 352.7 | 262.7 | 4.1606
7.144 | C | 2H | 4 | bedding | 94 | 95 | 94.5 |  | 270 | 3 | 8 | 0 |  |  | -0.0072838 | 0.051827 | 0.98891 | 98 | 86.9706 | 278 | 188 | 3.0294 | [5 empty] | 293.3 | 57.3 | 344.7 | 254.7 | 3.0294
8.238 | C | 2H | 6 | bedding | 66 | 68 | 67 |  | 270 | 14 | 342 | 0 |  |  | 0.074758 | 0.23008 | 0.92281 | 72 | 75.31 | 252 | 162 | 14.69 | [5 empty] | 293.3 | 57.3 | 318.7 | 228.7 | 14.69
8.967 | C | 2H | 7 | bedding | 4 | 5 | 4.5 |  | 270 | 1 | 318 | 0 |  |  | 0.011678 | 0.01297 | 0.74303 | 48 | 88.6545 | 228 | 138 | 1.3455 | [5 empty] | 293.3 | 57.3 | 294.7 | 204.7 | 1.3455
9.037 | C | 2H | 7 | bedding | 11 | 12 | 11.5 |  | 270 | 9 | 332 | 0 |  |  | 0.073442 | 0.13812 | 0.87208 | 62 | 79.8304 | 242 | 152 | 10.1696 | [5 empty] | 293.3 | 57.3 | 308.7 | 218.7 | 10.1696
9.397 | C | 2H | 7 | bedding | 47 | 48 | 47.5 |  | 270 | 1 | 348 | 0 |  |  | 0.0036286 | 0.017071 | 0.978 | 78 | 88.9777 | 258 | 168 | 1.0223 | [5 empty] | 293.3 | 57.3 | 324.7 | 234.7 | 1.0223
10.027 | C | 2H | 7 | bedding | 110 | 111 | 110.5 |  | 270 | 4 | 7 | 0 |  |  | -0.0085012 | 0.069237 | 0.99013 | 97 | 85.9701 | 277 | 187 | 4.0299 | [5 empty] | 293.3 | 57.3 | 343.7 | 253.7 | 4.0299
10.347 | C | 2H | 9 | bedding | 6.5 | 7.5 | 7 |  | 270 | 4 | 12 | 0 |  |  | -0.014503 | 0.068232 | 0.97576 | 102 | 85.9109 | 282 | 192 | 4.0891 | [5 empty] | 293.3 | 57.3 | 348.7 | 258.7 | 4.0891
11.292 | C | 2H | 9 | bedding | 101 | 102 | 101.5 |  | 270 | 3 | 44 | 0 |  |  | -0.036356 | 0.037647 | 0.71835 | 134 | 85.8331 | 314 | 224 | 4.1669 | [5 empty] | 293.3 | 57.3 | 20.7 | 290.7 | 4.1669
13.075 | C | 3H | 1 | bedding | 6 | 9 | 7.5 |  | 90 | 20 | 42 | 0 |  |  | -0.22886 | 0.25417 | -0.69833 | 132 | -63.9058 | 132 | 42 | 26.0942 | [5 empty] | 253.8 | 60.8 | 238.2 | 148.2 | 26.0942
13.675 | C | 3H | 10 | sediment-filled vein | 47 | 88 | 67.5 |  | 90 | 78 | 21 | 0 |  |  | -0.35054 | 0.91318 | -0.1941 | 111 | -11.2239 | 111 | 21 | 78.7761
14.3 | C | 3H | 1 | bedding | 129 | 131 | 130 |  | 270 | 8 | 71 | 0 |  |  | -0.13159 | 0.04531 | 0.3224 | 161 | 66.6512 | 341 | 251 | 23.3488 | [5 empty] | 253.8 | 60.8 | 87.2 | 357.2 | 23.3488
15.06 | C | 3H | 2 | bedding | 73 | 74 | 73.5 |  | 270 | 3 | 349 | 0 |  |  | 0.0099862 | 0.051374 | 0.98028 | 79 | 86.944 | 259 | 169 | 3.056 | [5 empty] | 253.8 | 60.8 | 5.2 | 275.2 | 3.056
15.775 | C | 3H | 3 | bedding | 12 | 13 | 12.5 |  | 270 | 4 | 25 | 0 |  |  | -0.02948 | 0.063221 | 0.9041 | 115 | 85.588 | 295 | 205 | 4.412 | [5 empty] | 253.8 | 60.8 | 41.2 | 311.2 | 4.412
18.042 | C | 3H | 6 | bedding | 102 | 103 | 102.5 |  | 270 | 7 | 164 | 0 |  |  | -0.033592 | -0.11715 | -0.9541 | 254 | -82.7209 | 254 | 164 | 7.2791 | [5 empty] | 253.8 | 60.8 | 0.2 | 270.2 | 7.2791
18.232 | C | 3H | 6 | fault | 112 | 131 | 121.5 |  | 90 | 76 | 332 | 0 |  |  | 0.45553 | 0.85672 | -0.2136 | 62 | -12.4153 | 62 | 332 | 77.5847 |  |  | N |  |  | 253.8 | 60.8 | 168.2 | 78.2 | 77.5847 |  | N
19.032 | C | 3H | 7 | bedding | 69 | 70 | 69.5 |  | 270 | 12 | 1 | 0 |  |  | -0.0036286 | 0.20788 | 0.978 | 91 | 77.9982 | 271 | 181 | 12.0018 | [5 empty] | 253.8 | 60.8 | 17.2 | 287.2 | 12.0018
19.352 | C | 3H | 7 | bedding | 101 | 102 | 101.5 |  | 270 | 6 | 100 | 0 |  |  | -0.10294 | -0.018151 | -0.1727 | 190 | -58.8147 | 190 | 100 | 31.1853 | [5 empty] | 253.8 | 60.8 | 296.2 | 206.2 | 31.1853
20.226 | C | 3H | 9 | bedding | 54 | 56 | 55 |  | 270 | 9 | 19 | 0 |  |  | -0.05093 | 0.14791 | 0.93388 | 109 | 80.4906 | 289 | 199 | 9.5094 | [5 empty] | 253.8 | 60.8 | 35.2 | 305.2 | 9.5094
20.781 | C | 3H | 9 | sediment-filled vein | 108 | 113 | 110.5
20.871 | C | 3H | 9 | sediment-filled vein | 118 | 121 | 119.5
21.021 | C | 3H | 9 | sediment-filled vein | 133 | 136 | 134.5
21.266 | C | 3H | 10 | bedding | 26 | 27 | 26.5 |  | 270 | 6 | 26 | 0 |  |  | -0.045822 | 0.09395 | 0.89387 | 116 | 83.3302 | 296 | 206 | 6.6698 | [5 empty] | 253.8 | 60.8 | 42.2 | 312.2 | 6.6698
21.39 | D | 1H | 1 | bedding | 38.5 | 39.5 | 39 |  | 90 | 6 | 180 | 11 |  |  | 0.18976 | -0.10261 | 0.97625 | 331.5993 | 77.5392 | 151.5993 | 61.5993 | 12.4608 | [5 empty] | 4.9 | 44.2 | 146.6993 | 56.6993 | 12.4608
21.706 | C | 3H | 10 | bedding | 70 | 71 | 70.5 |  | 270 | 10 | 310 | 0 |  |  | 0.13302 | 0.11162 | 0.63302 | 40 | 74.6602 | 220 | 130 | 15.3398 | [5 empty] | 199 | 80.7 | 21 | 291 | 15.3398
22.035 | D | 1H | 1 | bedding | 103 | 104 | 103.5 |  | 90 | 8 | 180 | 3 |  |  | 0.051827 | -0.13898 | 0.98891 | 290.4505 | 81.4696 | 110.4505 | 20.4505 | 8.5304 | [5 empty] | 4.9 | 44.2 | 105.5505 | 15.5505 | 8.5304
23.0685 | D | 1H | 2 | bedding | 73.5 | 75 | 74.25 |  | 90 | 12 | 0 | 1 |  |  | 0.017071 | 0.20788 | -0.978 | 85.3054 | -77.9608 | 85.3054 | 355.3054 | 12.0392 | [5 empty] | 4.9 | 44.2 | 80.4054 | 350.4054 | 12.0392
24.318 | D | 1H | 3 | bedding | 66 | 67 | 66.5 |  | 90 | 10 | 180 | 8 |  |  | 0.13706 | -0.17196 | 0.97522 | 308.5565 | 77.2932 | 128.5565 | 38.5565 | 12.7068 | [5 empty] | 4.9 | 44.2 | 123.6565 | 33.6565 | 12.7068
25.5435 | D | 1H | 5 | bedding | 35 | 36.5 | 35.75 |  | 90 | 14 | 180 | 4 |  |  | 0.067684 | -0.24133 | 0.96793 | 285.6667 | 75.4822 | 105.6667 | 15.6667 | 14.5178 | [5 empty] | 4.9 | 44.2 | 100.7667 | 10.7667 | 14.5178
26.3245 | D | 1H | 5 | bedding | 113.7 | 114 | 113.85 |  | 90 | 3 | 0 | 2 |  |  | 0.034852 | 0.052304 | -0.99802 | 56.3234 | -86.3965 | 56.3234 | 326.3234 | 3.6035 | [5 empty] | 4.9 | 44.2 | 51.4234 | 321.4234 | 3.6035
26.7865 | D | 1H | 7 | bedding | 6.5 | 8 | 7.25 |  | 90 | 12 | 180 | 26 |  |  | 0.42879 | -0.18687 | 0.87915 | 336.4522 | 61.9854 | 156.4522 | 66.4522 | 28.0146 | [5 empty] | 4.9 | 44.2 | 151.5522 | 61.5522 | 28.0146
26.904 | D | 1H | 7 | bedding | 18 | 20 | 19 |  | 90 | 15 | 180 | 28 |  |  | 0.45347 | -0.22852 | 0.85286 | 333.2547 | 59.2301 | 153.2547 | 63.2547 | 30.7699 | [5 empty] | 4.9 | 44.2 | 148.3547 | 58.3547 | 30.7699
29.003 | D | 1H | 8 | bedding | 116 | 117 | 116.5 |  | 90 | 11 | 180 | 21 |  |  | 0.35178 | -0.17814 | 0.91643 | 333.1433 | 66.7191 | 153.1433 | 63.1433 | 23.2809 | [5 empty] | 4.9 | 44.2 | 148.2433 | 58.2433 | 23.2809
29.774 | D | 1H | 9 | bedding | 59.5 | 60.5 | 60 |  | 90 | 15 | 180 | 34 |  |  | 0.54014 | -0.21457 | 0.80079 | 338.3345 | 54.0286 | 158.3345 | 68.3345 | 35.9714 | [5 empty] | 4.9 | 44.2 | 153.4345 | 63.4345 | 35.9714
31.015 | D | 2H | 1 | shear zone | 35 | 68 | 51.5 |  | 90 | 76 | 0 | 79 |  |  | 0.23748 | 0.18514 | -0.046161 | 37.9406 | -8.7155 | 37.9406 | 307.9406 | 81.2845 | [5 empty] | 250.9 | 73.6 | 147.0406 | 57.0406 | 81.2845
31.3475 | D | 2H | 1 | bedding | 84 | 85.5 | 84.75 |  | 90 | 18 | 0 | 4 |  |  | 0.066342 | 0.30826 | -0.94874 | 77.8545 | -71.6153 | 77.8545 | 347.8545 | 18.3847 | [5 empty] | 250.9 | 73.6 | 186.9545 | 96.9545 | 18.3847
32.122 | D | 2H | 2 | bedding | 38 | 39 | 38.5 |  | 90 | 10 | 180 | 2 |  |  | 0.034369 | -0.17354 | 0.98421 | 281.2022 | 79.8098 | 101.2022 | 11.2022 | 10.1902 | [5 empty] | 250.9 | 73.6 | 210.3022 | 120.3022 | 10.1902
33.502 | D | 2H | 3 | fault | 21 | 32 | 26.5 |  | 270 | 51 | 39 | 0 |  |  | -0.48907 | 0.60396 | 0.48907 | 129 | 32.183 | 309 | 219 | 57.817 |  |  | N |  |  | 250.9 | 73.6 | 58.1 | 328.1 | 57.817 |  | N
33.557 | D | 2H | 3 | fault | 27 | 37 | 32 |  | 270 | 34 | 34 | 0 |  |  | -0.3127 | 0.46359 | 0.6873 | 124 | 50.8681 | 304 | 214 | 39.1319 |  |  | N |  |  | 250.9 | 73.6 | 53.1 | 323.1 | 39.1319 |  | N
33.657 | D | 2H | 3 | fault | 36 | 48 | 42 |  | 270 | 72 | 37 | 0 |  |  | -0.57236 | 0.75955 | 0.24679 | 127 | 14.547 | 307 | 217 | 75.453 |  |  | N |  |  | 250.9 | 73.6 | 56.1 | 326.1 | 75.453 |  | N | offset = 8mm
33.727 | D | 2H | 3 | fault | 44 | 54 | 49 |  | 90 | 26 | 322 | 0 |  |  | 0.26989 | 0.34544 | -0.70826 | 52 | -58.2449 | 52 | 322 | 31.7551 | [5 empty] | 250.9 | 73.6 | 161.1 | 71.1 | 31.7551
33.732 | D | 2H | 3 | fault | 47 | 52 | 49.5 |  | 270 | 54 | 26 | 0 |  |  | -0.35465 | 0.72714 | 0.5283 | 116 | 33.145 | 296 | 206 | 56.855 | [5 empty] | 250.9 | 73.6 | 45.1 | 315.1 | 56.855
34.182 | D | 2H | 3 | shear zone | 49 | 140 | 94.5 |  | 90 | 76 | 0 | 63 |  |  | 0.21555 | 0.44051 | -0.10983 | 63.9259 | -12.6233 | 63.9259 | 333.9259 | 77.3767 | [5 empty] | 250.9 | 73.6 | 173.0259 | 83.0259 | 77.3767
34.778 | D | 2H | 4 | fault | 15 | 17 | 16 |  | 270 | 10 | 180 | 45 |  |  | -0.69636 | -0.12279 | -0.69636 | 190 | -44.5615 | 190 | 100 | 45.4385 |  |  |  | 0 | 71 | 250.9 | 73.6 | 299.1 | 209.1 | 45.4385
34.948 | D | 2H | 4 | fault | 26.5 | 39.5 | 33 |  | 270 | 30 | 180 | 37 |  |  | -0.52119 | -0.39932 | -0.69164 | 217.4582 | -46.4898 | 217.4582 | 127.4582 | 43.5102 |  |  |  | 0 | 71 | 250.9 | 73.6 | 326.5582 | 236.5582 | 43.5102
35.308 | D | 2H | 4 | bedding | 68 | 70 | 69 |  | 90 | 20 | 0 | 40 |  |  | 0.60402 | 0.262 | -0.71985 | 23.4494 | -47.5528 | 23.4494 | 293.4494 | 42.4472 |  |  |  | 0 | 71 | 250.9 | 73.6 | 132.5494 | 42.5494 | 42.4472
35.383 | D | 2H | 4 | bedding | 75.5 | 77.5 | 76.5 |  | 90 | 13 | 0 | 20 |  |  | 0.33325 | 0.21138 | -0.91561 | 32.3872 | -66.6832 | 32.3872 | 302.3872 | 23.3168 |  |  |  | 0 | 71 | 250.9 | 73.6 | 141.4872 | 51.4872 | 23.3168
35.603 | D | 2H | 4 | bedding | 98 | 99 | 98.5 |  | 90 | 6 | 180 | 1 |  |  | 0.017357 | -0.10451 | 0.99437 | 279.4293 | 83.9184 | 99.4293 | 9.4293 | 6.0816 |  |  |  | 73 | 120 | 250.9 | 73.6 | 208.5293 | 118.5293 | 6.0816
36.5495 | D | 2H | 7 | bedding | 31.5 | 32 | 31.75 |  | 90 | 3 | 0 | 4 |  |  | 0.069661 | 0.052208 | -0.9962 | 36.8503 | -85.0058 | 36.8503 | 306.8503 | 4.9942 | [5 empty] | 250.9 | 73.6 | 145.9503 | 55.9503 | 4.9942
37.087 | D | 2H | 7 | shear zone | 68 | 103 | 85.5 |  | 90 | 78 | 0 | 79 |  |  | 0.20409 | 0.18664 | -0.039671 | 42.4425 | -8.163 | 42.4425 | 312.4425 | 81.837 |  |  |  | 73 | 120 | 250.9 | 73.6 | 151.5425 | 61.5425 | 81.837
37.5245 | D | 2H | 8 | bedding | 21.5 | 24 | 22.75 |  | 270 | 35 | 180 | 5 |  |  | -0.071394 | -0.57139 | -0.81603 | 262.878 | -54.7912 | 262.878 | 172.878 | 35.2088 | [5 empty] | 250.9 | 73.6 | 11.978 | 281.978 | 35.2088
39.565 | D | 2H | 9 | bedding | 59.5 | 60.5 | 60 |  | 90 | 8 | 180 | 20 |  |  | 0.33869 | -0.13078 | 0.93055 | 338.8868 | 68.6862 | 158.8868 | 68.8868 | 21.3138 |  |  |  | 58 | 105 | 250.9 | 73.6 | 267.9868 | 177.9868 | 21.3138
41.345 | D | 3H | 1 | fault | 132 | 137 | 134.5 |  | 90 | 38 | 0 | 56 |  |  | 0.65329 | 0.34427 | -0.44065 | 27.7885 | -30.8254 | 27.7885 | 297.7885 | 59.1746 | [5 empty] | 32 | 68.9 | 355.7885 | 265.7885 | 59.1746
41.5955 | D | 3H | 2 | bedding | 25 | 25.5 | 25.25 |  | 90 | 5 | 180 | 2 |  |  | 0.034767 | -0.087103 | 0.99559 | 291.7592 | 84.6186 | 111.7592 | 21.7592 | 5.3814 | [5 empty] | 32 | 68.9 | 79.7592 | 349.7592 | 5.3814
41.9605 | D | 3H | 2 | bedding | 61.5 | 62 | 61.75 |  | 90 | 5 | 180 | 3 |  |  | 0.052137 | -0.087036 | 0.99483 | 300.9226 | 84.1769 | 120.9226 | 30.9226 | 5.8231 | [5 empty] | 32 | 68.9 | 88.9226 | 358.9226 | 5.8231
43.3835 | D | 3H | 3 | bedding | 70 | 70.3 | 70.15 |  | 90 | 4 | 0 | 3 |  |  | 0.052208 | 0.069661 | -0.9962 | 53.1497 | -85.0058 | 53.1497 | 323.1497 | 4.9942 | [5 empty] | 32 | 68.9 | 21.1497 | 291.1497 | 4.9942
43.743 | D | 3H | 3 | bedding | 106 | 106.2 | 106.1 |  | 90 | 2 | 0 | 4 |  |  | 0.069714 | 0.034814 | -0.99696 | 26.5371 | -85.5308 | 26.5371 | 296.5371 | 4.4692 | [5 empty] | 32 | 68.9 | 354.5371 | 264.5371 | 4.4692
46.312 | D | 3H | 6 | bedding | 128 | 129 | 128.5 |  | 90 | 2 | 0 | 0 |  |  | 0 | 0.034899 | -0.99939 | 90 | -88 | 90 | 0 | 2 | [5 empty] | 32 | 68.9 | 58 | 328 | 2
47.03 | D | 3H | 7 | bedding | 65 | 66 | 65.5 |  | 270 | 8 | 180 | 3 |  |  | -0.051827 | -0.13898 | -0.98891 | 249.5495 | -81.4696 | 249.5495 | 159.5495 | 8.5304 | [5 empty] | 32 | 68.9 | 217.5495 | 127.5495 | 8.5304
48.904 | D | 3H | cc | bedding | 33.5 | 33.7 | 33.6 |  | 270 | 2 | 0 | 4 |  |  | -0.069714 | 0.034814 | 0.99696 | 153.4629 | 85.5308 | 333.4629 | 243.4629 | 4.4692 | [5 empty] | 32 | 68.9 | 301.4629 | 211.4629 | 4.4692
50.222 | D | 4H | 2 | bedding | 9 | 10 | 9.5 |  | 270 | 7 | 337 | 0 |  |  | 0.047618 | 0.11218 | 0.91364 | 67 | 82.4023 | 247 | 157 | 7.5977 | [5 empty] | 293.7 | 61.4 | 313.3 | 223.3 | 7.5977
50.275 | D | 4H | 1 | bedding | 127 | 128 | 127.5 |  | 270 | 8 | 164 | 0 |  |  | -0.038361 | -0.13378 | -0.95191 | 254 | -81.682 | 254 | 164 | 8.318 | [5 empty] | 293.7 | 61.4 | 320.3 | 230.3 | 8.318
50.682 | D | 4H | 2 | bedding | 55 | 56 | 55.5 |  | 270 | 5 | 118 | 0 |  |  | -0.076954 | -0.040917 | -0.46769 | 208 | -79.4437 | 208 | 118 | 10.5563 | [5 empty] | 293.7 | 61.4 | 274.3 | 184.3 | 10.5563
50.872 | D | 4H | 2 | bedding | 74 | 75 | 74.5 |  | 270 | 8 | 337 | 0 |  |  | 0.054379 | 0.12811 | 0.91155 | 67 | 81.3192 | 247 | 157 | 8.6808 | [5 empty] | 293.7 | 61.4 | 313.3 | 223.3 | 8.6808
51.152 | D | 4H | 2 | bedding | 102 | 103 | 102.5 |  | 90 | 3 | 83 | 0 |  |  | -0.051946 | 0.0063781 | -0.1217 | 173 | -66.7307 | 173 | 83 | 23.2693 | [5 empty] | 293.7 | 61.4 | 239.3 | 149.3 | 23.2693
52.389 | D | 4H | 6 | fault | 25 | 29 | 27 |  | 270 | 34 | 343 | 0 |  |  | 0.16349 | 0.53476 | 0.79281 | 73 | 54.8036 | 253 | 163 | 35.1964 |  |  | N |  |  | 293.7 | 61.4 | 319.3 | 229.3 | 35.1964 |  | N | offset = 16 mm
52.674 | D | 4H | 6 | bedding | 55 | 56 | 55.5 |  | 270 | 6 | 347 | 0 |  |  | 0.023514 | 0.10185 | 0.96903 | 77 | 83.8434 | 257 | 167 | 6.1566 | [5 empty] | 293.7 | 61.4 | 323.3 | 233.3 | 6.1566
52.714 | D | 4H | 6 | sediment-filled vein | 58 | 61 | 59.5
52.874 | D | 4H | 6 | bedding | 75 | 76 | 75.5 |  | 270 | 5 | 328 | 0 |  |  | 0.046186 | 0.073912 | 0.84482 | 58 | 84.1099 | 238 | 148 | 5.8901 | [5 empty] | 293.7 | 61.4 | 304.3 | 214.3 | 5.8901
52.924 | D | 4H | 6 | bedding | 80 | 81 | 80.5 |  | 270 | 5 | 328 | 0 |  |  | 0.046186 | 0.073912 | 0.84482 | 58 | 84.1099 | 238 | 148 | 5.8901 | [5 empty] | 293.7 | 61.4 | 304.3 | 214.3 | 5.8901
53.585 | D | 4H | 7 | bedding | 51 | 52 | 51.5 |  | 270 | 6 | 44 | 0 |  |  | -0.072612 | 0.075191 | 0.7154 | 134 | 81.6872 | 314 | 224 | 8.3128 | [5 empty] | 293.7 | 61.4 | 20.3 | 290.3 | 8.3128
53.755 | D | 4H | 7 | fault | 63 | 74 | 68.5 |  | 270 | 48 | 316 | 0 |  |  | 0.51623 | 0.53457 | 0.48133 | 46 | 32.931 | 226 | 136 | 57.069 |  |  | N |  |  | 293.7 | 61.4 | 292.3 | 202.3 | 57.069 |  | N | offset > 3 cm
53.775 | D | 4H | 7 | fault | 69 | 72 | 70.5 |  | 270 | 36 | 324 | 0 |  |  | 0.34549 | 0.47553 | 0.65451 | 54 | 48.0744 | 234 | 144 | 41.9256 |  |  | N |  |  | 293.7 | 61.4 | 300.3 | 210.3 | 41.9256 |  | N | offset = 3 mm
54.215 | D | 4H | 7 | bedding | 114 | 115 | 114.5 |  | 270 | 4 | 68 | 0 |  |  | -0.064677 | 0.026131 | 0.37369 | 158 | 79.4264 | 338 | 248 | 10.5736 | [5 empty] | 293.7 | 61.4 | 44.3 | 314.3 | 10.5736
54.663 | D | 4H | 8 | sediment-filled vein | 43 | 50 | 46.5
54.828 | D | 4H | 8 | sediment-filled vein | 61 | 65 | 63
56.15 | D | 5H | 1 | sediment-filled vein | 55 | 75 | 65 |  | 270 | 50 | 346 | 0 |  |  | 0.18532 | 0.74329 | 0.62369 | 76 | 39.1516 | 256 | 166 | 50.8484 | [5 empty] | 306.6 | 58.9 | 309.4 | 219.4 | 50.8484
56.38 | D | 5H | 1 | fault | 85 | 91 | 88 |  | 270 | 50 | 338 | 0 |  |  | 0.28697 | 0.71026 | 0.59598 | 68 | 37.8829 | 248 | 158 | 52.1171 | [5 empty] | 306.6 | 58.9 | 301.4 | 211.4 | 52.1171
56.54 | D | 5H | 1 | fault | 101 | 107 | 104 |  | 270 | 50 | 328 | 0 |  |  | 0.40594 | 0.64964 | 0.54511 | 58 | 35.4355 | 238 | 148 | 54.5645 | [5 empty] | 306.6 | 58.9 | 291.4 | 201.4 | 54.5645
56.8075 | D | 5H | 1 | fault | 127.5 | 134 | 130.75 |  | 270 | 52 | 320 | 0 |  |  | 0.50652 | 0.60365 | 0.47162 | 50 | 30.9005 | 230 | 140 | 59.0995 | [5 empty] | 306.6 | 58.9 | 283.4 | 193.4 | 59.0995
57.113 | D | 5H | 2 | fault | 24 | 30 | 27 |  | 270 | 47 | 311 | 0 |  |  | 0.55196 | 0.47981 | 0.44743 | 41 | 31.4577 | 221 | 131 | 58.5423 |  |  | N |  |  | 306.6 | 58.9 | 274.4 | 184.4 | 58.5423 |  | N | offset = 8 mm
57.258 | D | 5H | 2 | fault | 38 | 45 | 41.5 |  | 270 | 45 | 319 | 0 |  |  | 0.4639 | 0.53366 | 0.53366 | 49 | 37.0422 | 229 | 139 | 52.9578 | [5 empty] | 306.6 | 58.9 | 282.4 | 192.4 | 52.9578
57.323 | D | 5H | 2 | fault | 46 | 50 | 48 |  | 90 | 28 | 57 | 0 |  |  | -0.39373 | 0.25569 | -0.48089 | 147 | -45.6882 | 147 | 57 | 44.3118 | [5 empty] | 306.6 | 58.9 | 200.4 | 110.4 | 44.3118
57.4105 | D | 5H | 2 | fault | 54.5 | 59 | 56.75 |  | 270 | 44 | 180 | 38 |  |  | -0.44287 | -0.5474 | -0.56685 | 231.0256 | -38.8358 | 231.0256 | 141.0256 | 51.1642 | [5 empty] | 306.6 | 58.9 | 284.4256 | 194.4256 | 51.1642
57.663 | D | 5H | 2 | bedding | 82 | 82 | 82 |  | 90 | 0 | 0 | 0 |  |  | 0 | 0 | -1 | 90 | -90 | 90 | 0 | 0 | [5 empty] | 306.6 | 58.9 | 143.4 | 53.4 | 0
57.773 | D | 5H | 2 | fault | 90.5 | 95.5 | 93 |  | 270 | 36 | 324 | 0 |  |  | 0.34549 | 0.47553 | 0.65451 | 54 | 48.0744 | 234 | 144 | 41.9256 | [5 empty] | 306.6 | 58.9 | 287.4 | 197.4 | 41.9256
57.898 | D | 5H | 2 | fault | 103 | 108 | 105.5 |  | 270 | 38 | 317 | 0 |  |  | 0.41988 | 0.45027 | 0.57631 | 47 | 43.1094 | 227 | 137 | 46.8906 | [5 empty] | 306.6 | 58.9 | 280.4 | 190.4 | 46.8906
58.435 | D | 5H | 3 | fault | 21 | 28 | 24.5 |  | 270 | 52 | 342 | 0 |  |  | 0.24351 | 0.74944 | 0.58553 | 72 | 36.6141 | 252 | 162 | 53.3859 | [5 empty] | 306.6 | 58.9 | 305.4 | 215.4 | 53.3859
58.56 | D | 5H | 3 | fault | 33 | 41 | 37 |  | 270 | 57 | 347 | 0 |  |  | 0.18866 | 0.81718 | 0.53068 | 77 | 32.3241 | 257 | 167 | 57.6759 | [5 empty] | 306.6 | 58.9 | 310.4 | 220.4 | 57.6759
58.64 | D | 5H | 3 | fault | 41 | 49 | 45 |  | 270 | 53 | 350 | 0 |  |  | 0.13868 | 0.7865 | 0.59267 | 80 | 36.5793 | 260 | 170 | 53.4207 | [5 empty] | 306.6 | 58.9 | 313.4 | 223.4 | 53.4207
58.77 | D | 5H | 3 | fault | 55 | 61 | 58 |  | 270 | 44 | 355 | 0 |  |  | 0.060543 | 0.69201 | 0.7166 | 85 | 45.8908 | 265 | 175 | 44.1092 | [5 empty] | 306.6 | 58.9 | 318.4 | 228.4 | 44.1092
58.91 | D | 5H | 3 | fault | 69 | 75 | 72 |  | 270 | 46 | 346 | 0 |  |  | 0.17402 | 0.69797 | 0.67402 | 76 | 43.1373 | 256 | 166 | 46.8627 | [5 empty] | 306.6 | 58.9 | 309.4 | 219.4 | 46.8627
58.965 | D | 5H | 3 | fault | 74 | 81 | 77.5 |  | 90 | 52 | 29 | 0 |  |  | -0.38204 | 0.68921 | -0.53847 | 119 | -34.3459 | 119 | 29 | 55.6541 | [5 empty] | 306.6 | 58.9 | 172.4 | 82.4 | 55.6541
58.985 | D | 5H | 3 | fault | 76 | 83 | 79.5 |  | 90 | 47 | 51 | 0 |  |  | -0.56837 | 0.46026 | -0.4292 | 141 | -30.4066 | 141 | 51 | 59.5934 |  |  | N |  |  | 306.6 | 58.9 | 194.4 | 104.4 | 59.5934 |  | N | offset = 2 mm
59.04 | D | 5H | 3 | bedding | 84 | 86 | 85 |  | 270 | 12 | 14 | 0 |  |  | -0.050298 | 0.20174 | 0.94909 | 104 | 77.6438 | 284 | 194 | 12.3562 | [5 empty] | 306.6 | 58.9 | 337.4 | 247.4 | 12.3562
59.045 | D | 5H | 3 | fault | 81 | 90 | 85.5 |  | 90 | 45 | 46 | 0 |  |  | -0.50865 | 0.4912 | -0.4912 | 136 | -34.7861 | 136 | 46 | 55.2139 |  |  | N |  |  | 306.6 | 58.9 | 189.4 | 99.4 | 55.2139 |  | N | offset = 3 mm
59.08 | D | 5H | 3 | fault | 85 | 93 | 89 |  | 90 | 44 | 56 | 0 |  |  | -0.5759 | 0.38845 | -0.40225 | 146 | -30.0735 | 146 | 56 | 59.9265 | [5 empty] | 306.6 | 58.9 | 199.4 | 109.4 | 59.9265
59.728 | D | 5H | 4 | bedding | 19 | 20 | 19.5 |  | 270 | 2 | 339 | 0 |  |  | 0.012507 | 0.032581 | 0.93301 | 69 | 87.8578 | 249 | 159 | 2.1422 | [5 empty] | 306.6 | 58.9 | 302.4 | 212.4 | 2.1422
59.908 | D | 5H | 4 | fault | 34 | 41 | 37.5 |  | 90 | 49 | 67 | 0 |  |  | -0.69471 | 0.29489 | -0.25634 | 157 | -18.7604 | 157 | 67 | 71.2396 | [5 empty] | 306.6 | 58.9 | 210.4 | 120.4 | 71.2396
60.053 | D | 5H | 4 | fault | 49 | 55 | 52 |  | 90 | 45 | 329 | 0 |  |  | 0.36419 | 0.60611 | -0.60611 | 59 | -40.6021 | 59 | 329 | 49.3979 |  |  | N |  |  | 306.6 | 58.9 | 112.4 | 22.4 | 49.3979 |  | N | offset = 4 mm
60.358 | D | 5H | 4 | fault | 79 | 86 | 82.5 |  | 90 | 47 | 330 | 0 |  |  | 0.36568 | 0.63337 | -0.59063 | 60 | -38.9237 | 60 | 330 | 51.0763 |  |  | N |  |  | 306.6 | 58.9 | 113.4 | 23.4 | 51.0763 |  | N | offset = 4 mm
60.623 | D | 5H | 4 | sediment-filled vein | 108 | 110 | 109 |  | 90 | 78 | 99 | 0 |  |  | -0.9661 | -0.15302 | 0.032525 | 189 | 1.9045 | 9 | 279 | 88.0955 | [5 empty] | 306.6 | 58.9 | 62.4 | 332.4 | 88.0955
61.495 | D | 5H | 6 | fault | 56 | 62 | 59 |  | 90 | 42 | 66 | 0 |  |  | -0.61128 | 0.27216 | -0.30226 | 156 | -24.31 | 156 | 66 | 65.69 | [5 empty] | 306.6 | 58.9 | 209.4 | 119.4 | 65.69
61.87 | D | 5H | 6 | bedding | 96 | 97 | 96.5 |  | 90 | 0 | 0 | 0 |  |  | 0 | 0 | -1 | 90 | -90 | 90 | 0 | 0 | [5 empty] | 306.6 | 58.9 | 143.4 | 53.4 | 0
62.362 | D | 5H | 7 | bedding | 10 | 11 | 10.5 |  | 90 | 2 | 357 | 0 |  |  | 0.0018265 | 0.034852 | -0.99802 | 87 | -87.9973 | 87 | 357 | 2.0027 | [5 empty] | 306.6 | 58.9 | 140.4 | 50.4 | 2.0027
62.422 | D | 5H | 7 | bedding | 16 | 17 | 16.5 |  | 270 | 7 | 17 | 0 |  |  | -0.035631 | 0.11654 | 0.94918 | 107 | 82.6835 | 287 | 197 | 7.3165 | [5 empty] | 306.6 | 58.9 | 340.4 | 250.4 | 7.3165
62.732 | D | 5H | 7 | fault | 45 | 50 | 47.5 |  | 90 | 68 | 35 | 0 |  |  | -0.53181 | 0.7595 | -0.30686 | 125 | -18.3124 | 125 | 35 | 71.6876 |  |  | N |  |  | 306.6 | 58.9 | 178.4 | 88.4 | 71.6876 |  | N | offset = 8 mm
62.972 | D | 5H | 7 | bedding | 71 | 72 | 71.5 |  | 270 | 8 | 350 | 0 |  |  | 0.024167 | 0.13706 | 0.97522 | 80 | 81.8782 | 260 | 170 | 8.1218 | [5 empty] | 306.6 | 58.9 | 313.4 | 223.4 | 8.1218
63.75 | D | 5H | 8 | fault | 10 | 20 | 15 |  | 90 | 54 | 13 | 0 |  |  | -0.18199 | 0.78828 | -0.57272 | 103 | -35.2955 | 103 | 13 | 54.7045 | [5 empty] | 306.6 | 58.9 | 156.4 | 66.4 | 54.7045
63.82 | D | 5H | 8 | fault | 19 | 25 | 22 |  | 90 | 49 | 359 | 0 |  |  | 0.013171 | 0.75459 | -0.65596 | 89 | -40.9957 | 89 | 359 | 49.0043 |  |  | N |  |  | 306.6 | 58.9 | 142.4 | 52.4 | 49.0043 |  | N | offset = 2 cm
64.39 | D | 5H | 8 | fault | 76 | 82 | 79 |  | 270 | 36 | 76 | 0 |  |  | -0.57033 | 0.1422 | 0.19572 | 166 | 18.4166 | 346 | 256 | 71.5834 | [5 empty] | 306.6 | 58.9 | 39.4 | 309.4 | 71.5834
65.415 | D | 6H | 1 | fault | 38 | 45 | 41.5 |  | 90 | 30 | 311 | 0 |  |  | 0.37735 | 0.32803 | -0.56816 | 41 | -48.6513 | 41 | 311 | 41.3487 | [5 empty] | 238.3 | 63.4 | 162.7 | 72.7 | 41.3487
65.755 | D | 6H | 1 | fault | 70 | 81 | 75.5 |  | 90 | 56 | 306 | 0 |  |  | 0.67071 | 0.4873 | -0.32869 | 36 | -21.6267 | 36 | 306 | 68.3733 | [5 empty] | 238.3 | 63.4 | 157.7 | 67.7 | 68.3733
66.599 | D | 6H | 2 | fault | 20 | 31 | 25.5 |  | 90 | 63 | 75 | 0 |  |  | -0.86065 | 0.23061 | -0.1175 | 165 | -7.5125 | 165 | 75 | 82.4875 | [5 empty] | 238.3 | 63.4 | 286.7 | 196.7 | 82.4875
67.189 | D | 6H | 2 | bedding | 83 | 86 | 84.5 |  | 270 | 30 | 301 | 0 |  |  | 0.42858 | 0.25752 | 0.44604 | 31 | 41.7353 | 211 | 121 | 48.2647 | [5 empty] | 238.3 | 63.4 | 332.7 | 242.7 | 48.2647
68.544 | D | 6H | 3 | bedding | 86 | 87 | 86.5 |  | 270 | 12 | 337 | 0 |  |  | 0.081238 | 0.19138 | 0.90039 | 67 | 76.9976 | 247 | 157 | 13.0024 | [5 empty] | 238.3 | 63.4 | 8.7 | 278.7 | 13.0024
69.478 | D | 6H | 5 | fault | 43 | 48 | 45.5 |  | 90 | 31 | 36 | 0 |  |  | -0.30273 | 0.41667 | -0.69346 | 126 | -53.3986 | 126 | 36 | 36.6014 | [5 empty] | 238.3 | 63.4 | 247.7 | 157.7 | 36.6014
70.703 | D | 6H | 6 | fault | 31 | 37 | 34 |  | 270 | 33 | 57 | 0 |  |  | -0.45677 | 0.29663 | 0.45677 | 147 | 39.9856 | 327 | 237 | 50.0144 | [5 empty] | 238.3 | 63.4 | 88.7 | 358.7 | 50.0144
71.063 | D | 6H | 6 | fault | 67 | 73 | 70 |  | 270 | 45 | 351 | 0 |  |  | 0.11062 | 0.6984 | 0.6984 | 81 | 44.6451 | 261 | 171 | 45.3549 | [5 empty] | 238.3 | 63.4 | 22.7 | 292.7 | 45.3549
72.002 | D | 6H | 7 | fault | 28 | 31 | 29.5 |  | 270 | 20 | 53 | 0 |  |  | -0.27315 | 0.20583 | 0.56552 | 143 | 58.835 | 323 | 233 | 31.165 | [5 empty] | 238.3 | 63.4 | 84.7 | 354.7 | 31.165
73.596 | D | 6H | 8 | sediment-filled vein | 47 | 61 | 54 |  | 90 | 80 | 340 | 0 |  |  | 0.33682 | 0.92542 | -0.16318 | 70 | -9.408 | 70 | 340 | 80.592 | [5 empty] | 238.3 | 63.4 | 191.7 | 101.7 | 80.592
75.178 | D | 7H | 2 | bedding | 2 | 3 | 2.5 |  | 90 | 11 | 180 | 4 |  |  | 0.068475 | -0.19034 | 0.97924 | 289.7858 | 78.3283 | 109.7858 | 19.7858 | 11.6717 | [5 empty] | 82.2 | 66.7 | 27.5858 | 297.5858 | 11.6717
75.4 | D | 7H | 1 | fault | 87 | 93 | 90 |  | 90 | 45 | 345 | 0 |  |  | 0.18301 | 0.68301 | -0.68301 | 75 | -44.007 | 75 | 345 | 45.993 | [5 empty] | 82.2 | 66.7 | 352.8 | 262.8 | 45.993
75.42 | D | 7H | 1 | fault | 88 | 96 | 92 |  | 90 | 50 | 345 | 0 |  |  | 0.19827 | 0.73994 | -0.62089 | 75 | -39.025 | 75 | 345 | 50.975 | [5 empty] | 82.2 | 66.7 | 352.8 | 262.8 | 50.975
75.558 | D | 7H | 2 | fault | 37 | 44 | 40.5 |  | 90 | 50 | 180 | 46 |  |  | 0.46238 | -0.53214 | 0.44652 | 310.9878 | 32.3499 | 130.9878 | 40.9878 | 57.6501 | [5 empty] | 82.2 | 66.7 | 48.7878 | 318.7878 | 57.6501
76.023 | D | 7H | 2 | fault | 84 | 90 | 87 |  | 90 | 40 | 180 | 36 |  |  | 0.45027 | -0.52003 | 0.61974 | 310.888 | 42.0174 | 130.888 | 40.888 | 47.9826 | [5 empty] | 82.2 | 66.7 | 48.688 | 318.688 | 47.9826
76.043 | D | 7H | 2 | bedding | 88 | 90 | 89 |  | 90 | 12 | 0 | 0 |  |  | 0 | 0.20791 | -0.97815 | 90 | -78 | 90 | 0 | 12 | [5 empty] | 82.2 | 66.7 | 7.8 | 277.8 | 12
76.208 | D | 7H | 2 | bedding | 105 | 106 | 105.5 |  | 90 | 5 | 180 | 4 |  |  | 0.069491 | -0.086943 | 0.99377 | 308.6342 | 83.6095 | 128.6342 | 38.6342 | 6.3905 | [5 empty] | 82.2 | 66.7 | 46.4342 | 316.4342 | 6.3905
76.97 | D | 7H | 5 | bedding | 39.5 | 39.5 | 39.5 |  | 90 | 2 | 0 | 3 |  |  | 0.052304 | 0.034852 | -0.99802 | 33.6766 | -86.3965 | 33.6766 | 303.6766 | 3.6035 | [5 empty] | 82.2 | 66.7 | 311.4766 | 221.4766 | 3.6035
76.985 | D | 7H | 5 | bedding | 41 | 41 | 41 |  | 0 | 0 | 180 | 6 |  |  | 0 | -0.10453 | 1.2184e-16 | 270 | 6.6787e-14 | 90 | 0 | 90 | [5 empty] | 82.2 | 66.7 | 7.8 | 277.8 | 90
77.1895 | D | 7H | 3 | bedding | 137.5 | 138 | 137.75 |  | 90 | 3 | 0 | 4 |  |  | 0.069661 | 0.052208 | -0.9962 | 36.8503 | -85.0058 | 36.8503 | 306.8503 | 4.9942 | [5 empty] | 82.2 | 66.7 | 314.6503 | 224.6503 | 4.9942
79.6275 | D | 8H | 1 | bedding | 62.5 | 63 | 62.75 |  | 90 | 2 | 0 | 3 |  |  | 0.052304 | 0.034852 | -0.99802 | 33.6766 | -86.3965 | 33.6766 | 303.6766 | 3.6035 | [5 empty] | 56.7 | 57.4 | 336.9766 | 246.9766 | 3.6035
79.835 | D | 8H | 1 | bedding | 83 | 84 | 83.5 |  | 90 | 6 | 0 | 3 |  |  | 0.052049 | 0.10439 | -0.99316 | 63.4979 | -83.3015 | 63.4979 | 333.4979 | 6.6985 | [5 empty] | 56.7 | 57.4 | 6.7979 | 276.7979 | 6.6985
81.9525 | D | 9H | 1 | bedding | 45 | 45.5 | 45.25 |  | 90 | 2 | 180 | 4 |  |  | 0.069714 | -0.034814 | 0.99696 | 333.4629 | 85.5308 | 153.4629 | 63.4629 | 4.4692 | [5 empty] | 292.6 | 73.4 | 220.8629 | 130.8629 | 4.4692
82.3715 | D | 9H | 1 | bedding | 87 | 87.3 | 87.15 |  | 270 | 1 | 180 | 10 |  |  | -0.17362 | -0.017187 | -0.98466 | 185.6534 | -79.9521 | 185.6534 | 95.6534 | 10.0479 | [5 empty] | 292.6 | 73.4 | 253.0534 | 163.0534 | 10.0479
82.982 | D | 9H | 2 | bedding | 11 | 12 | 11.5 |  | 270 | 11 | 180 | 20 |  |  | -0.33574 | -0.1793 | -0.92243 | 208.1047 | -67.5778 | 208.1047 | 118.1047 | 22.4222 | [5 empty] | 292.6 | 73.4 | 275.5047 | 185.5047 | 22.4222
83.542 | D | 9H | 2 | fault | 66 | 69 | 67.5 |  | 90 | 29 | 0 | 38 |  |  | 0.53847 | 0.38204 | -0.68921 | 35.3551 | -46.2304 | 35.3551 | 305.3551 | 43.7696 | [5 empty] | 292.6 | 73.4 | 102.7551 | 12.7551 | 43.7696
83.552 | D | 9H | 2 | fault | 67 | 70 | 68.5 |  | 270 | 30 | 180 | 60 |  |  | -0.75 | -0.25 | -0.43301 | 198.4349 | -28.7105 | 198.4349 | 108.4349 | 61.2895 | [5 empty] | 292.6 | 73.4 | 265.8349 | 175.8349 | 61.2895
83.5745 | D | 9H | 2 | bedding | 70.5 | 71 | 70.75 |  | 270 | 5 | 0 | 2 |  |  | -0.034767 | 0.087103 | 0.99559 | 111.7592 | 84.6186 | 291.7592 | 201.7592 | 5.3814 | [5 empty] | 292.6 | 73.4 | 359.1592 | 269.1592 | 5.3814
83.932 | D | 9H | 2 | fault | 104 | 109 | 106.5 |  | 270 | 38 | 180 | 65 |  |  | -0.71418 | -0.26019 | -0.33303 | 200.0177 | -23.66 | 200.0177 | 110.0177 | 66.34 | [5 empty] | 292.6 | 73.4 | 267.4177 | 177.4177 | 66.34
84.272 | D | 9H | 2 | bedding | 140 | 141 | 140.5 |  | 270 | 5 | 180 | 9 |  |  | -0.15584 | -0.086083 | -0.98393 | 208.9155 | -79.7438 | 208.9155 | 118.9155 | 10.2562 | [5 empty] | 292.6 | 73.4 | 276.3155 | 186.3155 | 10.2562
84.5645 | D | 9H | 4 | fault | 4.5 | 8 | 6.25 |  | 270 | 30 | 180 | 30 |  |  | -0.43301 | -0.43301 | -0.75 | 225 | -50.7685 | 225 | 135 | 39.2315 | [5 empty] | 292.6 | 73.4 | 292.4 | 202.4 | 39.2315
85.2645 | D | 9H | 4 | bedding | 76 | 76.5 | 76.25 |  | 90 | 1 | 180 | 2 |  |  | 0.034894 | -0.017442 | 0.99924 | 333.4419 | 87.7643 | 153.4419 | 63.4419 | 2.2357 | [5 empty] | 292.6 | 73.4 | 220.8419 | 130.8419 | 2.2357
86.3 | D | 9H | 5 | bedding | 90 | 91 | 90.5 |  | 270 | 11 | 180 | 2 |  |  | -0.034258 | -0.19069 | -0.98103 | 259.8154 | -78.8283 | 259.8154 | 169.8154 | 11.1717 | [5 empty] | 292.6 | 73.4 | 327.2154 | 237.2154 | 11.1717
86.3675 | D | 9H | 5 | bedding | 97 | 97.5 | 97.25 |  | 270 | 7 | 0 | 0 |  |  | 0 | 0.12187 | 0.99255 | 90 | 83 | 270 | 180 | 7 | [5 empty] | 292.6 | 73.4 | 337.4 | 247.4 | 7
86.5225 | D | 9H | 5 | bedding | 112.5 | 113 | 112.75 |  | 270 | 4 | 180 | 4 |  |  | -0.069587 | -0.069587 | -0.99513 | 225 | -84.3523 | 225 | 135 | 5.6477 | [5 empty] | 292.6 | 73.4 | 292.4 | 202.4 | 5.6477
90.85 | D | 10H | 1 | fault | 33 | 37 | 35 |  | 270 | 31 | 26 | 0 |  |  | -0.22578 | 0.46291 | 0.77042 | 116 | 56.2365 | 296 | 206 | 33.7635 | [5 empty] | 32 | 68.9 | 264 | 174 | 33.7635
91.42 | D | 10H | 1 | fault | 88 | 96 | 92 |  | 270 | 49 | 34 | 0 |  |  | -0.42203 | 0.62568 | 0.5439 | 124 | 35.7792 | 304 | 214 | 54.2208 | [5 empty] | 32 | 68.9 | 272 | 182 | 54.2208
91.435 | D | 10H | 1 | fault | 92 | 95 | 93.5 |  | 90 | 34 | 329 | 0 |  |  | 0.28801 | 0.47932 | -0.71062 | 59 | -51.8006 | 59 | 329 | 38.1994 | [5 empty] | 32 | 68.9 | 27 | 297 | 38.1994
91.625 | D | 10H | 1 | fault | 109 | 116 | 112.5 |  | 270 | 46 | 53 | 0 |  |  | -0.57449 | 0.43291 | 0.41806 | 143 | 30.1637 | 323 | 233 | 59.8363 |  |  | N |  |  | 32 | 68.9 | 291 | 201 | 59.8363 |  | N | offset = 5 mm
91.9575 | D | 10H | 2 | fault | 12 | 17.5 | 14.75 |  | 270 | 37 | 42 | 0 |  |  | -0.40269 | 0.44724 | 0.5935 | 132 | 44.6015 | 312 | 222 | 45.3985 | [5 empty] | 32 | 68.9 | 280 | 190 | 45.3985
92.01 | D | 10H | 2 | fault | 17.5 | 22.5 | 20 |  | 90 | 45 | 330 | 0 |  |  | 0.35355 | 0.61237 | -0.61237 | 60 | -40.8934 | 60 | 330 | 49.1066 | [5 empty] | 32 | 68.9 | 28 | 298 | 49.1066
92.06 | D | 10H | 2 | fault | 22 | 28 | 25 |  | 270 | 42 | 35 | 0 |  |  | -0.3838 | 0.54812 | 0.60875 | 125 | 42.2947 | 305 | 215 | 47.7053 | [5 empty] | 32 | 68.9 | 273 | 183 | 47.7053
92.165 | D | 10H | 2 | bedding | 35 | 36 | 35.5 |  | 270 | 1 | 103 | 0 |  |  | -0.017005 | -0.0039259 | -0.22492 | 193 | -85.563 | 193 | 103 | 4.437 | [5 empty] | 32 | 68.9 | 161 | 71 | 4.437
92.3775 | D | 10H | 2 | fault | 54.5 | 59 | 56.75 |  | 270 | 35 | 41 | 0 |  |  | -0.3763 | 0.43288 | 0.61822 | 131 | 47.1453 | 311 | 221 | 42.8547 | [5 empty] | 32 | 68.9 | 279 | 189 | 42.8547
92.655 | D | 10H | 2 | shear zone | 81 | 88 | 84.5 |  | 90 | 42 | 79 | 0 |  |  | -0.65684 | 0.12768 | -0.1418 | 169 | -11.9648 | 169 | 79 | 78.0352 | [5 empty] | 32 | 68.9 | 137 | 47 | 78.0352
92.98 | D | 10H | 2 | fault | 115 | 119 | 117 |  | 90 | 34 | 57 | 0 |  |  | -0.46898 | 0.30456 | -0.45153 | 147 | -38.9195 | 147 | 57 | 51.0805 | [5 empty] | 32 | 68.9 | 115 | 25 | 51.0805
93.838 | D | 10H | 3 | bedding | 68 | 69 | 68.5 |  | 90 | 6 | 100 | 0 |  |  | -0.10294 | -0.018151 | 0.1727 | 190 | 58.8147 | 10 | 280 | 31.1853 | [5 empty] | 32 | 68.9 | 338 | 248 | 31.1853 |  |  | parallel lamination
93.848 | D | 10H | 3 | bedding | 69 | 70 | 69.5 |  | 90 | 2 | 82 | 0 |  |  | -0.03456 | 0.0048571 | -0.13909 | 172 | -75.9144 | 172 | 82 | 14.0856 | [5 empty] | 32 | 68.9 | 140 | 50 | 14.0856
93.978 | D | 10H | 3 | bedding | 82 | 83 | 82.5 |  | 270 | 6 | 56 | 0 |  |  | -0.086658 | 0.058452 | 0.55613 | 146 | 79.3551 | 326 | 236 | 10.6449 | [5 empty] | 32 | 68.9 | 294 | 204 | 10.6449
93.993 | D | 10H | 3 | bedding | 79 | 89 | 84 |  | 270 | 1 | 84 | 0 |  |  | -0.017357 | 0.0018243 | 0.10451 | 174 | 80.5197 | 354 | 264 | 9.4803 | [5 empty] | 32 | 68.9 | 322 | 232 | 9.4803
94.028 | D | 10H | 3 | bedding | 87 | 88 | 87.5 |  | 270 | 4 | 73 | 0 |  |  | -0.066708 | 0.020395 | 0.29166 | 163 | 76.5492 | 343 | 253 | 13.4508 | [5 empty] | 32 | 68.9 | 311 | 221 | 13.4508
94.223 | D | 10H | 3 | fault | 103 | 111 | 107 |  | 270 | 48 | 284 | 0 |  |  | 0.72107 | 0.17978 | 0.16188 | 14 | 12.2886 | 194 | 104 | 77.7114 | [5 empty] | 32 | 68.9 | 162 | 72 | 77.7114
94.323 | D | 10H | 3 | fault | 116 | 118 | 117 |  | 90 | 22 | 302 | 0 |  |  | 0.31768 | 0.19851 | -0.49133 | 32 | -52.677 | 32 | 302 | 37.323 | [5 empty] | 32 | 68.9 | -1.4211e-14 | 270 | 37.323
94.867 | D | 10H | 4 | fault | 35 | 43 | 39 |  | 90 | 50 | 88 | 0 |  |  | -0.76558 | 0.026735 | -0.022433 | 178 | -1.6774 | 178 | 88 | 88.3226 |  |  | N |  |  | 32 | 68.9 | 146 | 56 | 88.3226 |  | N | offset = 7 mm
94.962 | D | 10H | 4 | fault | 47 | 50 | 48.5 |  | 90 | 32 | 70 | 0 |  |  | -0.49796 | 0.18124 | -0.29005 | 160 | -28.6939 | 160 | 70 | 61.3061 |  |  | N |  |  | 32 | 68.9 | 128 | 38 | 61.3061 |  | N | offset = 4 mm
95.057 | D | 10H | 4 | fault | 50 | 66 | 58 |  | 99 | 69 | 27 | 0 |  |  | -0.42384 | 0.83183 | -0.34083 | 117 | -20.0559 | 117 | 27 | 69.9441 | [5 empty] | 32 | 68.9 | 85 | 355 | 69.9441
95.572 | D | 10H | 4 | shear zone | 103 | 116 | 109.5 |  | 90 | 55 | 34 | 0 |  |  | -0.45806 | 0.67911 | -0.47552 | 124 | -30.1351 | 124 | 34 | 59.8649 | [5 empty] | 32 | 68.9 | 92 | 2 | 59.8649
96.279 | D | 10H | 6 | fault | 40 | 51 | 45.5 |  | 90 | 56 | 23 | 0 |  |  | -0.32393 | 0.76313 | -0.51474 | 113 | -31.8357 | 113 | 23 | 58.1643 | [5 empty] | 32 | 68.9 | 81 | 351 | 58.1643
96.469 | D | 10H | 6 | bedding | 64 | 65 | 64.5 |  | 270 | 5 | 64 | 0 |  |  | -0.078335 | 0.038207 | 0.4367 | 154 | 78.7134 | 334 | 244 | 11.2866 | [5 empty] | 32 | 68.9 | 302 | 212 | 11.2866
97.793 | D | 10H | 7 | fault | 62 | 65 | 63.5 |  | 90 | 25 | 26 | 0 |  |  | -0.18526 | 0.37985 | -0.81458 | 116 | -62.579 | 116 | 26 | 27.421 | [5 empty] | 32 | 68.9 | 84 | 354 | 27.421
97.823 | D | 10H | 7 | fault | 63 | 70 | 66.5 |  | 90 | 42 | 45 | 0 |  |  | -0.47315 | 0.47315 | -0.52548 | 135 | -38.1433 | 135 | 45 | 51.8567 | [5 empty] | 32 | 68.9 | 103 | 13 | 51.8567
98.033 | D | 10H | 7 | bedding | 87 | 88 | 87.5 |  | 270 | 10 | 71 | 0 |  |  | -0.16419 | 0.056534 | 0.32062 | 161 | 61.5601 | 341 | 251 | 28.4399 | [5 empty] | 32 | 68.9 | 309 | 219 | 28.4399
98.646 | D | 10H | 8 | fault | 11 | 19 | 15 |  | 270 | 54 | 30 | 0 |  |  | -0.40451 | 0.70063 | 0.50904 | 120 | 32.1783 | 300 | 210 | 57.8217 | [5 empty] | 32 | 68.9 | 268 | 178 | 57.8217
99.031 | D | 10H | 8 | fault | 48 | 59 | 53.5 |  | 270 | 64 | 16 | 0 |  |  | -0.24774 | 0.86398 | 0.42139 | 106 | 25.119 | 286 | 196 | 64.881 | [5 empty] | 32 | 68.9 | 254 | 164 | 64.881
99.211 | D | 10H | 8 | fault | 67 | 76 | 71.5 |  | 270 | 50 | 36 | 0 |  |  | -0.45027 | 0.61974 | 0.52003 | 126 | 34.1705 | 306 | 216 | 55.8295 | [5 empty] | 32 | 68.9 | 274 | 184 | 55.8295 |  |  | offset = 7 mm
99.486 | D | 10H | 8 | fault | 96 | 102 | 99 |  | 270 | 46 | 45 | 0 |  |  | -0.50865 | 0.50865 | 0.4912 | 135 | 34.327 | 315 | 225 | 55.673 | [5 empty] | 32 | 68.9 | 283 | 193 | 55.673 |  |  | offset = 6 mm
100.155 | D | 11H | 1 | fault | 13 | 18 | 15.5 |  | 270 | 32 | 335 | 0 |  |  | 0.22395 | 0.48027 | 0.76859 | 65 | 55.415 | 245 | 155 | 34.585 | [5 empty] | 246.2 | 70.5 | 358.8 | 268.8 | 34.585
101.991 | D | 11H | 2 | sediment-filled vein | 47 | 75 | 61
103.071 | D | 11H | 3 | fault | 26 | 36 | 31 |  | 90 | 54 | 338 | 0 |  |  | 0.30306 | 0.75011 | -0.54498 | 68 | -33.9657 | 68 | 338 | 56.0343 | [5 empty] | 246.2 | 70.5 | 181.8 | 91.8 | 56.0343
103.676 | D | 11H | 3 | bedding | 91 | 92 | 91.5 |  | 270 | 7 | 180 | 6 |  |  | -0.10375 | -0.1212 | -0.98711 | 229.4363 | -80.8189 | 229.4363 | 139.4363 | 9.1811 | [5 empty] | 246.2 | 70.5 | 343.2363 | 253.2363 | 9.1811
105.04 | D | 11H | 6 | fault | 60 | 71 | 65.5 |  | 90 | 72 | 319 | 0 |  |  | 0.62395 | 0.71777 | -0.23322 | 49 | -13.7782 | 49 | 319 | 76.2218 | [5 empty] | 246.2 | 70.5 | 162.8 | 72.8 | 76.2218
108.202 | D | 11H | 8 | fault | 104 | 106 | 105 |  | 90 | 58 | 0 | 42 |  |  | 0.35459 | 0.63022 | -0.39381 | 60.6364 | -28.5722 | 60.6364 | 330.6364 | 61.4278 | [5 empty] | 246.2 | 70.5 | 174.4364 | 84.4364 | 61.4278
109.033 | D | 11H | 9 | bedding | 50 | 50 | 50 |  | 90 | 0 | 180 | 3 |  |  | 0.052336 | -3.206e-18 | 0.99863 | 360 | 87 | 180 | 90 | 3 | [5 empty] | 246.2 | 70.5 | 293.8 | 203.8 | 3
110.34 | D | 12H2 | 1 | fault | 81 | 87 | 84 |  | 90 | 41 | 0 | 47 |  |  | 0.55196 | 0.44743 | -0.51471 | 39.029 | -35.9197 | 39.029 | 309.029 | 54.0803 | [5 empty] | 195.8 | 67.4 | 203.229 | 113.229 | 54.0803
110.365 | D | 12H1 | 1 | fault | 82 | 91 | 86.5 |  | 270 | 45 | 180 | 43 |  |  | -0.48225 | -0.51715 | -0.51715 | 227 | -36.18 | 227 | 137 | 53.82 | [5 empty] | 195.8 | 67.4 | 31.2 | 301.2 | 53.82
110.685 | D | 12H3 | 1 | fault | 113 | 124 | 118.5 |  | 270 | 55 | 180 | 39 |  |  | -0.36096 | -0.6366 | -0.44575 | 240.446 | -31.3458 | 240.446 | 150.446 | 58.6542 | [5 empty] | 195.8 | 67.4 | 44.646 | 314.646 | 58.6542
110.6875 | D | 12H4 | 1 | fault | 117 | 120.5 | 118.75 |  | 90 | 29 | 0 | 50 |  |  | 0.67 | 0.31163 | -0.56219 | 24.9441 | -37.2649 | 24.9441 | 294.9441 | 52.7351 | [5 empty] | 195.8 | 67.4 | 189.1441 | 99.1441 | 52.7351
110.8 | D | 12H5 | 1 | fault | 126 | 134 | 130 |  | 270 | 50 | 180 | 40 |  |  | -0.41318 | -0.58682 | -0.4924 | 234.8511 | -34.4539 | 234.8511 | 144.8511 | 55.5461 | [5 empty] | 195.8 | 67.4 | 39.0511 | 309.0511 | 55.5461
110.931 | D | 12H6 | 2 | fault | 10 | 16 | 13 |  | 270 | 46 | 180 | 47 |  |  | -0.50804 | -0.49059 | -0.47376 | 223.9988 | -33.8541 | 223.9988 | 133.9988 | 56.1459 | [5 empty] | 195.8 | 67.4 | 28.1988 | 298.1988 | 56.1459
110.9485 | D | 12H7 | 2 | fault | 11 | 18.5 | 14.75 |  | 90 | 41 | 0 | 38 |  |  | 0.46465 | 0.51698 | -0.59472 | 48.0519 | -40.5499 | 48.0519 | 318.0519 | 49.4501 | [5 empty] | 195.8 | 67.4 | 212.2519 | 122.2519 | 49.4501
111.016 | D | 12H8 | 2 | fault | 14 | 29 | 21.5 |  | 270 | 72 | 180 | 49 |  |  | -0.23322 | -0.62395 | -0.20273 | 249.5054 | -16.9278 | 249.5054 | 159.5054 | 73.0722 |  |  | N |  |  | 195.8 | 67.4 | 53.7054 | 323.7054 | 73.0722 |  | N | offset = 3 mm
112.489 | D | 12H9 | 3 | fault | 31 | 38 | 34.5 |  | 270 | 49 | 180 | 60 |  |  | -0.56816 | -0.37735 | -0.32803 | 213.5907 | -25.6847 | 213.5907 | 123.5907 | 64.3153 | [5 empty] | 195.8 | 67.4 | 17.7907 | 287.7907 | 64.3153
112.854 | D | 12H10 | 3 | fault | 66 | 76 | 71 |  | 90 | 55 | 0 | 40 |  |  | 0.36869 | 0.62751 | -0.43939 | 59.5639 | -31.12 | 59.5639 | 329.5639 | 58.88 | [5 empty] | 195.8 | 67.4 | 223.7639 | 133.7639 | 58.88
113.339 | D | 12H11 | 3 | bedding | 119 | 120 | 119.5 |  | 270 | 8 | 180 | 17 |  |  | -0.28953 | -0.13309 | -0.947 | 204.6877 | -71.4026 | 204.6877 | 114.6877 | 18.5974 | [5 empty] | 195.8 | 67.4 | 8.8877 | 278.8877 | 18.5974
113.578 | D | 12H12 | 4 | fault | 6 | 13 | 9.5 |  | 90 | 53 | 0 | 41 |  |  | 0.39483 | 0.60274 | -0.4542 | 56.773 | -32.2254 | 56.773 | 326.773 | 57.7746 | [5 empty] | 195.8 | 67.4 | 220.973 | 130.973 | 57.7746
114.869 | D | 12H13 | 6 | bedding | 40 | 41 | 40.5 |  | 90 | 4 | 180 | 4 |  |  | 0.069587 | -0.069587 | 0.99513 | 315 | 84.3523 | 135 | 45 | 5.6477 | [5 empty] | 195.8 | 67.4 | 299.2 | 209.2 | 5.6477
115.943 | D | 12H14 | 7 | bedding | 12 | 14 | 13 |  | 90 | 10 | 180 | 7 |  |  | 0.12002 | -0.17235 | 0.97747 | 304.8513 | 77.8735 | 124.8513 | 34.8513 | 12.1265 | [5 empty] | 195.8 | 67.4 | 289.0513 | 199.0513 | 12.1265
117.048 | D | 12H15 | 7 | fault | 112 | 135 | 123.5 |  | 270 | 70 | 180 | 59 |  |  | -0.29317 | -0.48398 | -0.17615 | 238.7947 | -17.2919 | 238.7947 | 148.7947 | 72.7081 | [5 empty] | 195.8 | 67.4 | 42.9947 | 312.9947 | 72.7081
118.294 | D | 12H16 | 8 | fault | 105 | 113 | 109 |  | 90 | 40 | 0 | 41 |  |  | 0.50257 | 0.48512 | -0.57814 | 43.9877 | -39.6138 | 43.9877 | 313.9877 | 50.3862 | [5 empty] | 195.8 | 67.4 | 208.1877 | 118.1877 | 50.3862
118.529 | D | 12H17 | 8 | fault | 128 | 137 | 132.5 |  | 270 | 54 | 180 | 43 |  |  | -0.40087 | -0.59168 | -0.42988 | 235.8819 | -31.0266 | 235.8819 | 145.8819 | 58.9734 | [5 empty] | 195.8 | 67.4 | 40.0819 | 310.0819 | 58.9734
118.656 | D | 12H | cc | fault | 6 | 11 | 8.5 |  | 90 | 39 | 0 | 38 |  |  | 0.47846 | 0.49591 | -0.6124 | 46.0261 | -41.6276 | 46.0261 | 316.0261 | 48.3724 | [5 empty] | 195.8 | 67.4 | 210.2261 | 120.2261 | 48.3724
119.7075 | D | 13H | 1 | fault | 69.5 | 72 | 70.75 |  | 270 | 21 | 45 | 0 |  |  | -0.2534 | 0.2534 | 0.66014 | 135 | 61.504 | 315 | 225 | 28.496 | [5 empty] | 155.4 | 68.1 | 159.6 | 69.6 | 28.496
121.4465 | D | 13H | 4 | bedding | 15 | 16.5 | 15.75 |  | 90 | 15 | 0 | 28 |  |  | 0.45347 | 0.22852 | -0.85286 | 26.7453 | -59.2301 | 26.7453 | 296.7453 | 30.7699 | [5 empty] | 155.4 | 68.1 | 231.3453 | 141.3453 | 30.7699
122.67 | D | 13H | 6 | fault | 78 | 84 | 81 |  | 270 | 44 | 0 | 49 |  |  | -0.54289 | 0.45574 | 0.47193 | 139.9879 | 33.6554 | 319.9879 | 229.9879 | 56.3446 | [5 empty] | 155.4 | 68.1 | 164.5879 | 74.5879 | 56.3446
122.685 | D | 13H | 6 | fault | 77 | 88 | 82.5 |  | 90 | 56 | 180 | 54 |  |  | 0.4524 | -0.4873 | 0.32869 | 312.8731 | 26.3042 | 132.8731 | 42.8731 | 63.6958 | [5 empty] | 155.4 | 68.1 | 337.4731 | 247.4731 | 63.6958
123.3545 | D | 13H | 7 | bedding | 64.7 | 65.2 | 64.95 |  | 90 | 5 | 180 | 7 |  |  | 0.12141 | -0.086506 | 0.98877 | 324.5287 | 81.4263 | 144.5287 | 54.5287 | 8.5737 | [5 empty] | 155.4 | 68.1 | 349.1287 | 259.1287 | 8.5737
125.1135 | D | 14H | 1 | bedding | 11.2 | 11.5 | 11.35 |  | 90 | 1 | 0 | 7 |  |  | 0.12185 | 0.017322 | -0.99239 | 8.091 | -82.9303 | 8.091 | 278.091 | 7.0697 | [5 empty] | 74.8 | 67.1 | 293.291 | 203.291 | 7.0697
125.2275 | D | 14H | 1 | fault | 21 | 24.5 | 22.75 |  | 270 | 31 | 180 | 56 |  |  | -0.71062 | -0.28801 | -0.47932 | 202.062 | -32.0103 | 202.062 | 112.062 | 57.9897 | [5 empty] | 74.8 | 67.1 | 127.262 | 37.262 | 57.9897
125.24 | D | 14H | 1 | fault | 21.5 | 26.5 | 24 |  | 90 | 37 | 0 | 49 |  |  | 0.60274 | 0.39483 | -0.52395 | 33.227 | -36.0233 | 33.227 | 303.227 | 53.9767 | [5 empty] | 74.8 | 67.1 | 318.427 | 228.427 | 53.9767
127.894 | D | 14H | 2 | fault | 131 | 199 | 165 |  | 270 | 49 | 180 | 52 |  |  | -0.51698 | -0.46465 | -0.40391 | 221.9481 | -30.1601 | 221.9481 | 131.9481 | 59.8399 | [5 empty] | 74.8 | 67.1 | 147.1481 | 57.1481 | 59.8399
127.9865 | D | 14H | 2 | fault | 139.5 | 209 | 174.25 |  | 90 | 45 | 0 | 46 |  |  | 0.50865 | 0.4912 | -0.4912 | 44 | -34.7861 | 44 | 314 | 55.2139 | [5 empty] | 74.8 | 67.1 | 329.2 | 239.2 | 55.2139
128.052 | D | 14H | 3 | fault | 57.5 | 62.5 | 60 |  | 270 | 36 | 180 | 40 |  |  | -0.52003 | -0.45027 | -0.61974 | 220.888 | -42.0174 | 220.888 | 130.888 | 47.9826 | [5 empty] | 74.8 | 67.1 | 146.088 | 56.088 | 47.9826
128.606 | D | 14H | 3 | bedding | 115.3 | 115.5 | 115.4 |  | 90 | 2 | 0 | 16 |  |  | 0.27547 | 0.033548 | -0.96068 | 6.9435 | -73.8879 | 6.9435 | 276.9435 | 16.1121 | [5 empty] | 74.8 | 67.1 | 292.1435 | 202.1435 | 16.1121
128.7545 | D | 14H | 3 | bedding | 130 | 130.5 | 130.25 |  | 270 | 5 | 0 | 14 |  |  | -0.241 | 0.084567 | 0.9666 | 160.6641 | 75.1989 | 340.6641 | 250.6641 | 14.8011 | [5 empty] | 74.8 | 67.1 | 265.8641 | 175.8641 | 14.8011
128.8285 | D | 14H | 4 | bedding | 14.7 | 15 | 14.85 |  | 90 | 2 | 0 | 9 |  |  | 0.15634 | 0.03447 | -0.98709 | 12.4337 | -80.7875 | 12.4337 | 282.4337 | 9.2125 | [5 empty] | 74.8 | 67.1 | 297.6337 | 207.6337 | 9.2125
130.0475 | D | 14H | 6 | fault | 10.7 | 13 | 11.85 |  | 270 | 12 | 180 | 49 |  |  | -0.73822 | -0.1364 | -0.64172 | 190.4686 | -40.5244 | 190.4686 | 100.4686 | 49.4756 | [5 empty] | 74.8 | 67.1 | 115.6686 | 25.6686 | 49.4756
130.079 | D | 14H | 6 | fault | 12 | 18 | 15 |  | 90 | 35 | 0 | 48 |  |  | 0.60875 | 0.3838 | -0.54812 | 32.2302 | -37.2952 | 32.2302 | 302.2302 | 52.7048 | [5 empty] | 74.8 | 67.1 | 317.4302 | 227.4302 | 52.7048
130.124 | D | 14H | 6 | bedding | 19 | 20 | 19.5 |  | 90 | 5 | 0 | 15 |  |  | 0.25783 | 0.084186 | -0.96225 | 18.0825 | -74.2584 | 18.0825 | 288.0825 | 15.7416 | [5 empty] | 74.8 | 67.1 | 303.2825 | 213.2825 | 15.7416
134.2975 | D | 15H | 1 | bedding | 79 | 80.5 | 79.75 |  | 90 | 15 | 180 | 24 |  |  | 0.39288 | -0.23644 | 0.88242 | 328.9595 | 62.5418 | 148.9595 | 58.9595 | 27.4582 | [5 empty] | 191.8 | 79.4 | 317.1595 | 227.1595 | 27.4582
134.515 | D | 15H | 1 | fault | 98 | 105 | 101.5 |  | 270 | 52 | 180 | 50 |  |  | -0.47162 | -0.50652 | -0.39574 | 227.0434 | -29.7609 | 227.0434 | 137.0434 | 60.2391 | [5 empty] | 191.8 | 79.4 | 35.2434 | 305.2434 | 60.2391
135.158 | D | 15H | 2 | fault | 26 | 39 | 32.5 |  | 90 | 65 | 180 | 46 |  |  | 0.30401 | -0.62957 | 0.29358 | 295.7748 | 22.7783 | 115.7748 | 25.7748 | 67.2217 | [5 empty] | 191.8 | 79.4 | 283.9748 | 193.9748 | 67.2217
135.163 | D | 15H | 2 | fault | 29 | 37 | 33 |  | 270 | 55 | 180 | 62 |  |  | -0.50644 | -0.38457 | -0.26928 | 217.2116 | -22.9506 | 217.2116 | 127.2116 | 67.0494 | [5 empty] | 191.8 | 79.4 | 25.4116 | 295.4116 | 67.0494
135.3855 | D | 15H | 2 | bedding | 54.5 | 56 | 55.25 |  | 90 | 16 | 180 | 7 |  |  | 0.11715 | -0.27358 | 0.9541 | 293.1806 | 72.6758 | 113.1806 | 23.1806 | 17.3242 | [5 empty] | 191.8 | 79.4 | 281.3806 | 191.3806 | 17.3242
140.016 | D | 15H | 6 | bedding | 93.5 | 94.5 | 94 |  | 90 | 13 | 180 | 12 |  |  | 0.20258 | -0.22004 | 0.95308 | 312.6353 | 72.5773 | 132.6353 | 42.6353 | 17.4227 | [5 empty] | 191.8 | 79.4 | 300.8353 | 210.8353 | 17.4227
141.234 | D | 15H | 7 | fault | 76 | 88 | 82 |  | 90 | 61 | 0 | 60 |  |  | 0.41986 | 0.43731 | -0.2424 | 46.1664 | -21.7942 | 46.1664 | 316.1664 | 68.2058 | [5 empty] | 191.8 | 79.4 | 214.3664 | 124.3664 | 68.2058
141.269 | D | 15H | 7 | fault | 83 | 88 | 85.5 |  | 270 | 48 | 180 | 53 |  |  | -0.53439 | -0.44724 | -0.40269 | 219.9262 | -30.0227 | 219.9262 | 129.9262 | 59.9773 | [5 empty] | 191.8 | 79.4 | 28.1262 | 298.1262 | 59.9773
141.8445 | D | 15H | 8 | bedding | 9.5 | 11 | 10.25 |  | 90 | 15 | 180 | 10 |  |  | 0.16773 | -0.25489 | 0.95125 | 303.3474 | 72.2158 | 123.3474 | 33.3474 | 17.7842 | [5 empty] | 191.8 | 79.4 | 291.5474 | 201.5474 | 17.7842
143.47 | D | 16H | 1 | fault | 44 | 50 | 47 |  | 90 | 40 | 24 | 0 |  |  | -0.26145 | 0.58722 | -0.69982 | 114 | -47.4322 | 114 | 24 | 42.5678 | [5 empty] | 22.2 | 70.5 | 91.8 | 1.8 | 42.5678
143.64 | D | 16H | 1 | fault | 60 | 68 | 64 |  | 90 | 46 | 8 | 0 |  |  | -0.10011 | 0.71234 | -0.6879 | 98 | -43.7201 | 98 | 8 | 46.2799 | [5 empty] | 22.2 | 70.5 | 75.8 | 345.8 | 46.2799
144.46 | D | 16H | 2 | fault | 20 | 23 | 21.5 |  | 90 | 38 | 4 | 0 |  |  | -0.042946 | 0.61416 | -0.78609 | 94 | -51.9322 | 94 | 4 | 38.0678 | [5 empty] | 22.2 | 70.5 | 71.8 | 341.8 | 38.0678
144.48 | D | 16H | 2 | fault | 20 | 27 | 23.5 |  | 90 | 56 | 330 | 0 |  |  | 0.41452 | 0.71797 | -0.48428 | 60 | -30.291 | 60 | 330 | 59.709 | [5 empty] | 22.2 | 70.5 | 37.8 | 307.8 | 59.709
144.797 | D | 16H | 3 | fault | 23 | 36 | 29.5 |  | 90 | 61 | 340 | 0 |  |  | 0.29914 | 0.82187 | -0.45557 | 70 | -27.5141 | 70 | 340 | 62.4859 | [5 empty] | 22.2 | 70.5 | 47.8 | 317.8 | 62.4859
144.882 | D | 16H | 3 | fault | 35 | 41 | 38 |  | 90 | 31 | 358 | 0 |  |  | 0.017975 | 0.51472 | -0.85665 | 88 | -58.9846 | 88 | 358 | 31.0154 | [5 empty] | 22.2 | 70.5 | 65.8 | 335.8 | 31.0154
145.187 | D | 16H | 3 | fault | 64 | 73 | 68.5 |  | 90 | 53 | 15 | 0 |  |  | -0.2067 | 0.77142 | -0.58131 | 105 | -36.05 | 105 | 15 | 53.95 |  |  | N |  |  | 22.2 | 70.5 | 82.8 | 352.8 | 53.95 |  | N | offset = 8 mm
145.81 | D | 16H | 4 | fault | 30 | 40 | 35 |  | 90 | 58 | 333 | 0 |  |  | 0.38501 | 0.75562 | -0.47216 | 63 | -29.1074 | 63 | 333 | 60.8926 |  |  | N |  |  | 22.2 | 70.5 | 40.8 | 310.8 | 60.8926 |  | N | offset = 19 mm
146.293 | D | 16H | 5 | fault | 0 | 11 | 5.5 |  | 90 | 71 | 18 | 0 |  |  | -0.29218 | 0.89924 | -0.30963 | 108 | -18.1323 | 108 | 18 | 71.8677 | [5 empty] | 22.2 | 70.5 | 85.8 | 355.8 | 71.8677
146.393 | D | 16H | 5 | fault | 11 | 20 | 15.5 |  | 270 | 53 | 336 | 0 |  |  | 0.32483 | 0.72959 | 0.54979 | 66 | 34.5438 | 246 | 156 | 55.4562 | [5 empty] | 22.2 | 70.5 | 223.8 | 133.8 | 55.4562
146.588 | D | 16H | 5 | fault | 31 | 39 | 35 |  | 90 | 63 | 3 | 0 |  |  | -0.046632 | 0.88979 | -0.45337 | 93 | -26.9682 | 93 | 3 | 63.0318 | [5 empty] | 22.2 | 70.5 | 70.8 | 340.8 | 63.0318
146.703 | D | 16H | 5 | fault | 43 | 50 | 46.5 |  | 90 | 63 | 3 | 0 |  |  | -0.046632 | 0.88979 | -0.45337 | 93 | -26.9682 | 93 | 3 | 63.0318 | [5 empty] | 22.2 | 70.5 | 70.8 | 340.8 | 63.0318
146.768 | D | 16H | 5 | fault | 50 | 56 | 53 |  | 270 | 46 | 19 | 0 |  |  | -0.23419 | 0.68015 | 0.65681 | 109 | 42.3985 | 289 | 199 | 47.6015 | [5 empty] | 22.2 | 70.5 | 266.8 | 176.8 | 47.6015
147.243 | D | 16H | 5 | fault | 95 | 106 | 100.5 |  | 90 | 59 | 30 | 0 |  |  | -0.42858 | 0.74233 | -0.44604 | 120 | -27.4907 | 120 | 30 | 62.5093 | [5 empty] | 22.2 | 70.5 | 97.8 | 7.8 | 62.5093
147.692 | D | 16H | 6 | fault | 6 | 15 | 10.5 |  | 90 | 37 | 41 | 0 |  |  | -0.39483 | 0.4542 | -0.60274 | 131 | -45.0439 | 131 | 41 | 44.9561 | [5 empty] | 22.2 | 70.5 | 108.8 | 18.8 | 44.9561
147.772 | D | 16H | 6 | fault | 16 | 21 | 18.5 |  | 270 | 39 | 311 | 0 | 20 | 90 | 0.47495 | 0.41287 | 0.50985 | 41 | 39.0132 | 221 | 131 | 50.9868 | 125.9104 | 105.9104 |  |  |  | 22.2 | 70.5 | 198.8 | 108.8 | 50.9868 | 105.9104
148.127 | D | 16H | 6 | fault | 51 | 57 | 54 |  | 90 | 45 | 35 | 0 |  |  | -0.40558 | 0.57923 | -0.57923 | 125 | -39.3227 | 125 | 35 | 50.6773 | [5 empty] | 22.2 | 70.5 | 102.8 | 12.8 | 50.6773
148.417 | D | 16H | 6 | fault | 79 | 87 | 83 |  | 90 | 51 | 39 | 0 |  |  | -0.48907 | 0.60396 | -0.48907 | 129 | -32.183 | 129 | 39 | 57.817 | [5 empty] | 22.2 | 70.5 | 106.8 | 16.8 | 57.817
150.69 | D | 17H | 1 | fault | 59 | 79 | 69 |  | 90 | 79 | 37 | 0 |  |  | -0.59076 | 0.78396 | -0.15239 | 127 | -8.8241 | 127 | 37 | 81.1759 | [5 empty] | 55.7 | 78.6 | 71.3 | 341.3 | 81.1759
151.396 | D | 17H | 2 | fault | 14 | 24 | 19 |  | 90 | 56 | 39 | 0 |  |  | -0.52173 | 0.64428 | -0.43457 | 129 | -27.6631 | 129 | 39 | 62.3369 | [5 empty] | 55.7 | 78.6 | 73.3 | 343.3 | 62.3369
151.901 | D | 17H | 2 | fault | 66 | 73 | 69.5 |  | 90 | 46 | 56 | 0 |  |  | -0.59636 | 0.40225 | -0.38845 | 146 | -28.3693 | 146 | 56 | 61.6307 | [5 empty] | 55.7 | 78.6 | 90.3 | 0.3 | 61.6307
152.016 | D | 17H | 2 | fault | 75 | 87 | 81 |  | 90 | 51 | 70 | 0 |  |  | -0.73028 | 0.2658 | -0.21524 | 160 | -15.4807 | 160 | 70 | 74.5193 | [5 empty] | 55.7 | 78.6 | 104.3 | 14.3 | 74.5193
152.446 | D | 17H | 2 | fault | 116 | 132 | 124 |  | 90 | 70 | 29 | 0 |  |  | -0.45557 | 0.82187 | -0.29914 | 119 | -17.6581 | 119 | 29 | 72.3419 | [5 empty] | 55.7 | 78.6 | 63.3 | 333.3 | 72.3419 |  |  | offset = 5 cm
152.568 | D | 17H | 3 | fault | 11 | 21 | 16 |  | 90 | 54 | 41 | 0 |  |  | -0.53076 | 0.61057 | -0.44361 | 131 | -28.7372 | 131 | 41 | 61.2628 | [5 empty] | 55.7 | 78.6 | 75.3 | 345.3 | 61.2628
152.823 | D | 17H | 3 | fault | 39 | 44 | 41.5 |  | 90 | 33 | 47 | 0 |  |  | -0.39832 | 0.37144 | -0.57197 | 137 | -46.4022 | 137 | 47 | 43.5978 | [5 empty] | 55.7 | 78.6 | 81.3 | 351.3 | 43.5978
153.043 | D | 17H | 3 | fault | 57 | 70 | 63.5 |  | 90 | 60 | 29 | 0 |  |  | -0.41986 | 0.75744 | -0.43731 | 119 | -26.792 | 119 | 29 | 63.208 | [5 empty] | 55.7 | 78.6 | 63.3 | 333.3 | 63.208
153.453 | D | 17H | 3 | fault | 96 | 113 | 104.5 |  | 270 | 62 | 303 | 0 |  |  | 0.7405 | 0.48089 | 0.25569 | 33 | 16.1505 | 213 | 123 | 73.8495 | [5 empty] | 55.7 | 78.6 | 157.3 | 67.3 | 73.8495
153.489 | D | 17H | 4 | bedding | 6 | 7 | 6.5 |  | 270 | 8 | 0 | 13 |  |  | -0.22276 | 0.13561 | 0.96489 | 148.6691 | 74.8754 | 328.6691 | 238.6691 | 15.1246 | [5 empty] | 55.7 | 78.6 | 272.9691 | 182.9691 | 15.1246
159.45 | D | 18H | 2 | fault | 71 | 79 | 75 |  | 270 | 59 | 32 | 0 |  |  | -0.45423 | 0.72692 | 0.43678 | 122 | 27.0015 | 302 | 212 | 62.9985 |  |  | N |  |  | 212.5 | 63.2 | 89.5 | 359.5 | 62.9985 |  | N | offset = 3 mm
161.635 | D | 18H | 5 | shear zone | 21 | 30 | 25.5 |  | 270 | 56 | 46 | 0 |  |  | -0.59636 | 0.5759 | 0.38845 | 136 | 25.1056 | 316 | 226 | 64.8944 | [5 empty] | 212.5 | 63.2 | 103.5 | 13.5 | 64.8944
162.435 | D | 18H | 5 | fault | 103 | 108 | 105.5 |  | 270 | 45 | 29 | 0 |  |  | -0.34281 | 0.61845 | 0.61845 | 119 | 41.1736 | 299 | 209 | 48.8264 |  |  | N |  |  | 212.5 | 63.2 | 86.5 | 356.5 | 48.8264 |  | N | offset = 7 mm
163.24 | D | 18H | 6 | bedding | 28 | 30 | 29 |  | 90 | 13 | 52 | 0 |  |  | -0.17726 | 0.13849 | -0.59988 | 142 | -69.4444 | 142 | 52 | 20.5556 | [5 empty] | 212.5 | 63.2 | 289.5 | 199.5 | 20.5556
163.805 | D | 18H | 6 | fault | 81 | 90 | 85.5 |  | 270 | 47 | 11 | 0 |  |  | -0.13955 | 0.71792 | 0.66947 | 101 | 42.4704 | 281 | 191 | 47.5296 | [5 empty] | 212.5 | 63.2 | 68.5 | 338.5 | 47.5296
164.02 | D | 18H | 6 | bedding | 106 | 108 | 107 |  | 90 | 16 | 56 | 0 |  |  | -0.22851 | 0.15413 | -0.53753 | 146 | -62.852 | 146 | 56 | 27.148 | [5 empty] | 212.5 | 63.2 | 293.5 | 203.5 | 27.148
164.712 | D | 18H | 7 | fault | 36 | 46 | 41 |  | 270 | 62 | 24 | 0 |  |  | -0.35913 | 0.80661 | 0.42888 | 114 | 25.9077 | 294 | 204 | 64.0923 |  |  | N |  |  | 212.5 | 63.2 | 81.5 | 351.5 | 64.0923 |  | N | offset = 4 mm
164.842 | D | 18H | 7 | fault | 50 | 58 | 54 |  | 270 | 56 | 25 | 0 |  |  | -0.35037 | 0.75136 | 0.5068 | 115 | 31.438 | 295 | 205 | 58.562 | [5 empty] | 212.5 | 63.2 | 82.5 | 352.5 | 58.562
165.207 | D | 18H | 7 | shear zone | 88 | 93 | 90.5 |  | 90 | 24 | 306 | 0 |  |  | 0.32906 | 0.23907 | -0.53697 | 36 | -52.8572 | 36 | 306 | 37.1428 | [5 empty] | 212.5 | 63.2 | 183.5 | 93.5 | 37.1428
168.585 | D | 19H | 1 | fault | 55 | 62 | 58.5 |  | 270 | 44 | 180 | 44 |  |  | -0.4997 | -0.4997 | -0.51745 | 225 | -36.2127 | 225 | 135 | 53.7873 | [5 empty] | 122.4 | 70.9 | 102.6 | 12.6 | 53.7873
169.879 | D | 19H | 2 | fault | 75 | 79 | 77 |  | 270 | 37 | 180 | 53 |  |  | -0.63782 | -0.36218 | -0.48063 | 209.5898 | -33.2359 | 209.5898 | 119.5898 | 56.7641 | [5 empty] | 122.4 | 70.9 | 87.1898 | 357.1898 | 56.7641
169.8865 | D | 19H | 2 | fault | 75.5 | 80 | 77.75 |  | 90 | 39 | 0 | 54 |  |  | 0.62872 | 0.36991 | -0.45679 | 30.4701 | -32.0549 | 30.4701 | 300.4701 | 57.9451 | [5 empty] | 122.4 | 70.9 | 268.0701 | 178.0701 | 57.9451
170.2465 | D | 19H | 2 | fault | 110.5 | 117 | 113.75 |  | 270 | 42 | 180 | 48 |  |  | -0.55226 | -0.44774 | -0.49726 | 219.0326 | -34.9698 | 219.0326 | 129.0326 | 55.0302 | [5 empty] | 122.4 | 70.9 | 96.6326 | 6.6326 | 55.0302
170.746 | D | 19H | 4 | shear zone | 28 | 39 | 33.5 |  | 270 | 60 | 180 | 60 |  |  | -0.43301 | -0.43301 | -0.25 | 225 | -22.2077 | 225 | 135 | 67.7923 | [5 empty] | 122.4 | 70.9 | 102.6 | 12.6 | 67.7923
171.65 | D | 19H | 5 | bedding | 9.5 | 12.5 | 11 |  | 90 | 26 | 0 | 10 |  |  | 0.15607 | 0.43171 | -0.88514 | 70.1239 | -62.5875 | 70.1239 | 340.1239 | 27.4125 | [5 empty] | 122.4 | 70.9 | 307.7239 | 217.7239 | 27.4125
172.095 | D | 19H | 5 | fault | 53 | 58 | 55.5 |  | 270 | 43 | 180 | 51 |  |  | -0.56837 | -0.4292 | -0.46026 | 217.0578 | -32.8718 | 217.0578 | 127.0578 | 57.1282 | [5 empty] | 122.4 | 70.9 | 94.6578 | 4.6578 | 57.1282
172.1075 | D | 19H | 5 | fault | 54.5 | 59 | 56.75 |  | 90 | 42 | 0 | 44 |  |  | 0.51623 | 0.48133 | -0.53457 | 42.9963 | -37.1397 | 42.9963 | 312.9963 | 52.8603 | [5 empty] | 122.4 | 70.9 | 280.5963 | 190.5963 | 52.8603
173.3305 | D | 19H | 6 | fault | 64 | 72.5 | 68.25 |  | 270 | 54 | 180 | 36 |  |  | -0.34549 | -0.65451 | -0.47553 | 242.172 | -32.7216 | 242.172 | 152.172 | 57.2784 | [5 empty] | 122.4 | 70.9 | 119.772 | 29.772 | 57.2784
173.7655 | D | 19H | 6 | fault | 108.5 | 115 | 111.75 |  | 90 | 50 | 0 | 34 |  |  | 0.35944 | 0.63508 | -0.5329 | 60.491 | -36.1388 | 60.491 | 330.491 | 53.8612 | [5 empty] | 122.4 | 70.9 | 298.091 | 208.091 | 53.8612
175.12 | D | 20H | 1 | fault | 9.5 | 14.5 | 12 |  | 270 | 27 | 180 | 48 |  |  | -0.66215 | -0.30378 | -0.5962 | 204.6447 | -39.2965 | 204.6447 | 114.6447 | 50.7035 | [5 empty] | 13.8 | 78.7 | 190.8447 | 100.8447 | 50.7035
175.1425 | D | 20H | 1 | fault | 10.5 | 18 | 14.25 |  | 90 | 37 | 90 | 42 |  |  | 0.087156 | -5.3389e-18 | 0 | 360 | 0 | 180 | 90 | 90 | [5 empty] | 13.8 | 78.7 | 166.2 | 76.2 | 90
176.049 | D | 20H | 2 | fault | 64 | 70 | 67 |  | 270 | 59 | 180 | 54 |  |  | -0.41667 | -0.50383 | -0.30273 | 230.4088 | -24.8455 | 230.4088 | 140.4088 | 65.1545 | [5 empty] | 13.8 | 78.7 | 216.6088 | 126.6088 | 65.1545
176.6565 | D | 20H | 2 | bedding | 127 | 128.5 | 127.75 |  | 270 | 12 | 0 | 12 |  |  | -0.20337 | 0.20337 | 0.95677 | 135 | 73.2692 | 315 | 225 | 16.7308 | [5 empty] | 13.8 | 78.7 | 301.2 | 211.2 | 16.7308
176.6865 | D | 20H | 2 | bedding | 130 | 131.5 | 130.75 |  | 270 | 15 | 0 | 14 |  |  | -0.23368 | 0.25113 | 0.93723 | 132.9383 | 69.897 | 312.9383 | 222.9383 | 20.103 | [5 empty] | 13.8 | 78.7 | 299.1383 | 209.1383 | 20.103
177.607 | D | 20H | 3 | shear zone | 71 | 109 | 90 |  | 90 | 79 | 180 | 74 |  |  | 0.18342 | -0.27057 | 0.052594 | 304.1327 | 9.1403 | 124.1327 | 34.1327 | 80.8597 | [5 empty] | 13.8 | 78.7 | 110.3327 | 20.3327 | 80.8597
177.7445 | D | 20H | 3 | fault | 99 | 108.5 | 103.75 |  | 270 | 54 | 180 | 48 |  |  | -0.43681 | -0.54134 | -0.39331 | 231.0997 | -29.4849 | 231.0997 | 141.0997 | 60.5151 | [5 empty] | 13.8 | 78.7 | 217.2997 | 127.2997 | 60.5151
179.112 | D | 20H | 5 | fault | 106 | 113 | 109.5 |  | 90 | 49 | 0 | 56 |  |  | 0.5439 | 0.42203 | -0.36686 | 37.8091 | -28.0532 | 37.8091 | 307.8091 | 61.9468 | [5 empty] | 13.8 | 78.7 | 24.0091 | 294.0091 | 61.9468
179.1195 | D | 20H | 5 | fault | 103 | 117.5 | 110.25 |  | 270 | 54 | 180 | 42 |  |  | -0.39331 | -0.60122 | -0.43681 | 236.808 | -31.2996 | 236.808 | 146.808 | 58.7004 | [5 empty] | 13.8 | 78.7 | 223.008 | 133.008 | 58.7004
179.524 | D | 20H | 6 | fault | 13 | 21 | 17 |  | 270 | 47 | 180 | 31 |  |  | -0.35126 | -0.62689 | -0.58459 | 240.7376 | -39.1289 | 240.7376 | 150.7376 | 50.8711 | [5 empty] | 13.8 | 78.7 | 226.9376 | 136.9376 | 50.8711
180.2565 | D | 20H | 6 | bedding | 88.5 | 92 | 90.25 |  | 270 | 23 | 0 | 19 |  |  | -0.29969 | 0.36944 | 0.87035 | 129.0484 | 61.3402 | 309.0484 | 219.0484 | 28.6598 | [5 empty] | 13.8 | 78.7 | 295.2484 | 205.2484 | 28.6598
180.96 | D | 21H | 1 | fault | 44 | 48 | 46 |  | 270 | 30 | 180 | 47 |  |  | -0.63337 | -0.341 | -0.59063 | 208.2975 | -39.3887 | 208.2975 | 118.2975 | 50.6113 | [5 empty] | 75.5 | 59.8 | 132.7975 | 42.7975 | 50.6113
180.96 | D | 21H | 1 | fault | 42 | 50 | 46 |  | 90 | 36 | 0 | 38 |  |  | 0.49808 | 0.46318 | -0.63751 | 42.9207 | -43.1462 | 42.9207 | 312.9207 | 46.8538 | [5 empty] | 75.5 | 59.8 | 327.4207 | 237.4207 | 46.8538
181.814 | D | 21H | 2 | fault | 28 | 33 | 30.5 |  | 270 | 39 | 180 | 35 |  |  | -0.44575 | -0.51551 | -0.6366 | 229.1505 | -43.049 | 229.1505 | 139.1505 | 46.951 | [5 empty] | 75.5 | 59.8 | 153.6505 | 63.6505 | 46.951
181.859 | D | 21H | 2 | shear zone | 30 | 40 | 35 |  | 90 | 54 | 180 | 53 |  |  | 0.46943 | -0.48688 | 0.35374 | 313.9545 | 27.611 | 133.9545 | 43.9545 | 62.389 | [5 empty] | 75.5 | 59.8 | 58.4545 | 328.4545 | 62.389
182.149 | D | 21H | 2 | bedding | 63 | 65 | 64 |  | 90 | 22 | 180 | 8 |  |  | 0.12904 | -0.37096 | 0.91816 | 289.1803 | 66.8401 | 109.1803 | 19.1803 | 23.1599 | [5 empty] | 75.5 | 59.8 | 33.6803 | 303.6803 | 23.1599
183.2375 | D | 21H | 5 | shear zone | 30.5 | 47 | 38.75 |  | 270 | 63 | 180 | 38 |  |  | -0.2795 | -0.70212 | -0.35775 | 248.2932 | -25.3326 | 248.2932 | 158.2932 | 64.6674 | [5 empty] | 75.5 | 59.8 | 172.7932 | 82.7932 | 64.6674
183.625 | D | 21H | 5 | fault | 73 | 82 | 77.5 |  | 270 | 49 | 180 | 54 |  |  | -0.53076 | -0.44361 | -0.38562 | 219.8886 | -29.1384 | 219.8886 | 129.8886 | 60.8616 |  |  | N |  |  | 75.5 | 59.8 | 144.3886 | 54.3886 | 60.8616 |  | N | offset = 8 mm
185.168 | D | 22H | 2 | bedding | 34.5 | 37.5 | 36 |  | 270 | 28 | 180 | 5 |  |  | -0.076954 | -0.46769 | -0.87959 | 260.6561 | -61.6816 | 260.6561 | 170.6561 | 28.3184 | [5 empty] | 323.8 | 76.6 | 296.8561 | 206.8561 | 28.3184
185.2325 | D | 22H | 1 | fault | 69 | 77.5 | 73.25 |  | 270 | 46 | 180 | 51 |  |  | -0.53985 | -0.4527 | -0.43716 | 219.9817 | -31.8195 | 219.9817 | 129.9817 | 58.1805 | [5 empty] | 323.8 | 76.6 | 256.1817 | 166.1817 | 58.1805
185.25 | D | 22H | 1 | fault | 73 | 77 | 75 |  | 90 | 33 | 0 | 31 |  |  | 0.43195 | 0.46685 | -0.71888 | 47.2236 | -48.4995 | 47.2236 | 317.2236 | 41.5005 | [5 empty] | 323.8 | 76.6 | 83.4236 | 353.4236 | 41.5005
186.565 | D | 23T | 1 | bedding | 56 | 57 | 56.5 |  | 90 | 7 | 0 | 10 |  |  | 0.17235 | 0.12002 | -0.97747 | 34.8513 | -77.8735 | 34.8513 | 304.8513 | 12.1265
189.405 | D | 23T | 3 | fault | 56 | 62 | 59 |  | 270 | 45 | 57 | 0 |  |  | -0.59303 | 0.38512 | 0.38512 | 147 | 28.5744 | 327 | 237 | 61.4256
189.565 | D | 23T | 3 | fault | 71 | 79 | 75 |  | 90 | 50 | 22 | 0 |  |  | -0.28697 | 0.71026 | -0.59598 | 112 | -37.8829 | 112 | 22 | 52.1171
203.355 | D | 25T | 4 | bedding | 78 | 79 | 78.5 |  | 270 | 22 | 180 | 19 |  |  | -0.30186 | -0.3542 | -0.87667 | 229.561 | -62.0385 | 229.561 | 139.561 | 27.9615
205.893 | D | 26X | 2 | bedding | 4 | 5 | 4.5 |  | 270 | 9 | 297 | 0 |  |  | 0.13938 | 0.07102 | 0.4484 | 27 | 70.7676 | 207 | 117 | 19.2324 |  |  |  | 2 | 8 | 57 | -69.1 | 330 | 240 | 19.2324
207.817 | D | 26X | 4 | bedding | 92 | 93 | 92.5 |  | 270 | 23 | 13 | 0 |  |  | -0.087895 | 0.38072 | 0.89691 | 103 | 66.4601 | 283 | 193 | 23.5399 |  |  |  | 90 | 94 | 58.9 | -35.2 | 44.1 | 314.1 | 23.5399
207.995 | D | 26X | 5 | bedding | 44 | 46 | 45 |  | 270 | 22 | 324 | 0 |  |  | 0.22019 | 0.30306 | 0.75011 | 54 | 63.4623 | 234 | 144 | 26.5377 |  |  |  | 41 | 49 | -161 | -52.2 | 215 | 125 | 26.5377
209.431 | D | 26X | 7 | bedding | 19 | 20 | 19.5 |  | 270 | 13 | 70 | 0 |  |  | -0.21138 | 0.076938 | 0.33325 | 160 | 55.9801 | 340 | 250 | 34.0199 |  |  |  | 18 | 25 | -41.2 | 67.4 | 381.2 | 291.2 | 34.0199
209.741 | D | 26X | 6 | bedding | 134 | 136 | 135 |  | 270 | 20 | 180 | 19 |  |  | -0.30593 | -0.32339 | -0.8885 | 226.5885 | -63.3875 | 226.5885 | 136.5885 | 26.6125 |  |  |  | 132 | 139 | 12.4 | 74.5 | 214.1885 | 124.1885 | 26.6125
218.946 | D | 28X | 3 | fault | 127 | 140 | 133.5 |  | 90 | 57 | 180 | 60 |  |  | 0.47167 | -0.41934 | 0.27232 | 318.3616 | 23.3394 | 138.3616 | 48.3616 | 66.6606
219.7795 | D | 28X | 4 | bedding | 85.5 | 87 | 86.25 |  | 270 | 7 | 0 | 0 |  |  | 0 | 0.12187 | 0.99255 | 90 | 83 | 270 | 180 | 7
223.068 | D | 29X | 3 | bedding | 66.5 | 67.5 | 67 |  | 90 | 7 | 180 | 6 |  |  | 0.10375 | -0.1212 | 0.98711 | 310.5637 | 80.8189 | 130.5637 | 40.5637 | 9.1811
228.91 | D | 30X | 3 | bedding | 128 | 129 | 128.5 |  | 90 | 21 | 0 | 14 |  |  | 0.22585 | 0.34772 | -0.90585 | 56.9954 | -65.405 | 56.9954 | 326.9954 | 24.595 |  |  |  | 125 | 132 | -79.5 | -48.5 | 316.4954 | 226.4954 | 24.595
239.505 | D | 31X | 5 | bedding | 105 | 106 | 105.5 |  | 270 | 10 | 180 | 17 |  |  | -0.28793 | -0.16606 | -0.94178 | 209.9738 | -70.5603 | 209.9738 | 119.9738 | 19.4397
240.325 | D | 31X | 6 | bedding | 46 | 47 | 46.5 |  | 270 | 3 | 0 | 4 |  |  | -0.069661 | 0.052208 | 0.9962 | 143.1497 | 85.0058 | 323.1497 | 233.1497 | 4.9942
242.21 | D | 32X | 1 | low-angle healed fault | 70 | 72 | 71 |  | 270 | 13 | 13 | 0 |  |  | -0.050603 | 0.21919 | 0.9494 | 103 | 76.6701 | 283 | 193 | 13.3299
244.127 | D | 32X | 3 | bedding | 10 | 11 | 10.5 |  | 270 | 15 | 180 | 5 |  |  | -0.084186 | -0.25783 | -0.96225 | 251.9175 | -74.2584 | 251.9175 | 161.9175 | 15.7416
249.822 | D | 33X | 4 | low-angle healed fault | 63 | 67 | 65 |  | 90 | 5 | 0 | 13 |  |  | 0.2241 | 0.084922 | -0.97066 | 20.7545 | -76.1316 | 20.7545 | 290.7545 | 13.8684
252.715 | D | 34X | 1 | bedding | 120.5 | 122.5 | 121.5
252.8275 | D | 34X | 1 | low-angle healed fault | 132 | 133.5 | 132.75 |  | 90 | 10 | 0 | 4 |  |  | 0.068697 | 0.17323 | -0.98241 | 68.368 | -79.2594 | 68.368 | 338.368 | 10.7406 |  |  |  | 130.5 | 135 | 135.3 | -55.6 | 113.068 | 23.068 | 10.7406
253.5335 | D | 34X | 3 | bedding | 8.5 | 10 | 9.25 |  | 90 | 19 | 0 | 8 |  |  | 0.13159 | 0.3224 | -0.93632 | 67.7967 | -69.5996 | 67.7967 | 337.7967 | 20.4004
255.717 | D | 34X | 6 | bedding | 5 | 6 | 5.5 |  | 90 | 4 | 0 | 10 |  |  | 0.17323 | 0.068697 | -0.98241 | 21.632 | -79.2594 | 21.632 | 291.632 | 10.7406
255.725 | D | 34X | 5 | bedding | 103.5 | 103.5 | 103.5 |  | 90 | 0 | 180 | 13 |  |  | 0.22495 | -1.378e-17 | 0.97437 | 360 | 77 | 180 | 90 | 13
255.855 | D | 34X | 5 | dark layer | 116 | 117 | 116.5 |  | 90 | 3 | 180 | 4 |  |  | 0.069661 | -0.052208 | 0.9962 | 323.1497 | 85.0058 | 143.1497 | 53.1497 | 4.9942 |  |  |  | 113.5 | 119 | -64.2 | 30.1 | 207.3497 | 117.3497 | 4.9942
257.1825 | D | 35X | 1 | bedding | 68 | 68.5 | 68.25 |  | 270 | 7 | 180 | 1 |  |  | -0.017322 | -0.12185 | -0.99239 | 261.909 | -82.9303 | 261.909 | 171.909 | 7.0697 |  |  |  | 66.5 | 70 | 134 | -11.1 | 307.909 | 217.909 | 7.0697
266.515 | D | 36X | 1 | dark layer | 51 | 52 | 51.5 |  | 90 | 12 | 180 | 29 |  |  | 0.47422 | -0.18184 | 0.85551 | 339.0201 | 59.3039 | 159.0201 | 69.0201 | 30.6961 |  |  |  | 50 | 53 | -142.9 | 68.2 | 301.9201 | 211.9201 | 30.6961
270.298 | D | 36X | 4 | bedding | 30 | 33 | 31.5 |  | 90 | 15 | 180 | 13 |  |  | 0.21729 | -0.25219 | 0.94117 | 310.7486 | 70.5218 | 130.7486 | 40.7486 | 19.4782 |  |  |  | 29 | 33 | 126.4 | -33.7 | 184.3486 | 94.3486 | 19.4782
270.857 | D | 36X | 4 | dark layer | 87.3 | 87.5 | 87.4 |  | 270 | 3 | 180 | 5 |  |  | -0.087036 | -0.052137 | -0.99483 | 210.9226 | -84.1769 | 210.9226 | 120.9226 | 5.8231
271.9 | D | 36X | 6 | bedding | 58.5 | 59.5 | 59 |  | 90 | 5 | 180 | 7 |  |  | 0.12141 | -0.086506 | 0.98877 | 324.5287 | 81.4263 | 144.5287 | 54.5287 | 8.5737 |  |  |  | 55 | 61 | -68.8 | 46 | 213.3287 | 123.3287 | 8.5737
272.0325 | D | 36X | 6 | dark layer | 71.5 | 73 | 72.25 |  | 270 | 8 | 180 | 7 |  |  | -0.12068 | -0.13814 | -0.98289 | 228.8577 | -79.4289 | 228.8577 | 138.8577 | 10.5711
272.9505 | D | 36X | 7 | dark layer | 31 | 31.5 | 31.25 |  | 90 | 9 | 180 | 3 |  |  | 0.051692 | -0.15622 | 0.98633 | 288.3088 | 80.5286 | 108.3088 | 18.3088 | 9.4714
280.429 | D | 37X | 5 | dark layer | 75 | 78 | 76.5 |  | 90 | 29 | 33 | 0 |  |  | -0.26405 | 0.4066 | -0.73352 | 123 | -56.5378 | 123 | 33 | 33.4622
280.589 | D | 37X | 5 | dark zone | 91 | 94 | 92.5 |  | 270 | 22 | 47 | 0 |  |  | -0.27397 | 0.25548 | 0.63234 | 137 | 59.3569 | 317 | 227 | 30.6431
280.589 | D | 37X | 5 | dark zone | 91 | 94 | 92.5 |  | 270 | 27 | 28 | 0 |  |  | -0.21314 | 0.40085 | 0.78671 | 118 | 60.0119 | 298 | 208 | 29.9881
280.839 | D | 37X | 6 | low-angle healed fault | 16 | 21 | 18.5 |  | 90 | 40 | 180 | 2 |  |  | 0.026735 | -0.6424 | 0.76558 | 272.3831 | 49.9756 | 92.3831 | 2.3831 | 40.0244 |  |  |  | 15 | 21 | 111.9 | -56.7 | 160.4831 | 70.4831 | 40.0244
284.31 | D | 38X | 2 | bedding | 39 | 41 | 40 |  | 270 | 29 | 303 | 0 |  |  | 0.4066 | 0.26405 | 0.47635 | 33 | 44.4958 | 213 | 123 | 45.5042
286.41 | D | 38X | 5 | bedding | 13 | 14 | 13.5 |  | 270 | 29 | 336 | 0 |  |  | 0.19719 | 0.4429 | 0.799 | 66 | 58.752 | 246 | 156 | 31.248 |  |  |  | 3 | 16 | -116.7 | -56.8 | 182.7 | 92.7 | 31.248
288.48 | D | 38X | 6 | breccia | 75 | 86 | 80.5
288.505 | D | 38X | 6 | low-angle healed fault | 82 | 84 | 83 |  | 270 | 14 | 180 | 1 |  |  | -0.016934 | -0.24189 | -0.97015 | 265.9953 | -75.9671 | 265.9953 | 175.9953 | 14.0329 |  |  |  | 75 | 87 | -110.1 | -75.5 | 196.0953 | 106.0953 | 14.0329
295.441 | D | 39X | 3 | low-angle healed fault | 74 | 75 | 74.5 |  | 90 | 8 | 297 | 0 |  |  | 0.124 | 0.063183 | -0.44957 | 27 | -72.7992 | 27 | 297 | 17.2008
295.451 | D | 39X | 3 | low-angle healed fault | 75 | 76 | 75.5 |  | 90 | 7 | 292 | 0 |  |  | 0.113 | 0.045653 | -0.37181 | 22 | -71.8524 | 22 | 292 | 18.1476
298.092 | D | 39X | 6 | fault | 68 | 71 | 69.5 | [27 empty] | offset = 1 mm
300.41 | D | 39X | 8 | fault | 29 | 30 | 29.5 | [27 empty] | offset = 2 mm
301.6 | D | 40X | 1 | dark layer | 9.5 | 10.5 | 10
303.623 | D | 40X | 2 | shear zone | 76 | 83 | 79.5
303.7055 | D | 40X | 2 | fault | 86 | 89.5 | 87.75
303.7305 | D | 40X | 2 | fault | 87.5 | 93 | 90.25
304.551 | D | 40X | 3 | bedding | 38 | 39 | 38.5 |  | 90 | 9 | 180 | 9 |  |  | 0.15451 | -0.15451 | 0.97553 | 315 | 77.3747 | 135 | 45 | 12.6253 |  |  |  | 36 | 42 | -43.1 | -29.2 | 358.1 | 268.1 | 12.6253
305.9765 | D | 40X | 4 | bedding | 47.5 | 48 | 47.75 |  | 270 | 4 | 180 | 16 |  |  | -0.27497 | -0.067054 | -0.95892 | 193.7049 | -73.5561 | 193.7049 | 103.7049 | 16.4439
307.336 | D | 40X | 6 | dark layer | 68 | 68 | 68
308.1965 | D | 40X | 7 | dark layer | 20.5 | 21 | 20.75
309.682 | D | 40X | 8 | shear zone | 35.5 | 36.5 | 36
311.8725 | D | 41X | 1 | bedding | 87 | 87.5 | 87.25 |  | 270 | 9 | 180 | 7 |  |  | -0.12037 | -0.15527 | -0.98033 | 232.216 | -78.6678 | 232.216 | 142.216 | 11.3322 |  |  |  | 84 | 90 | -115.8 | -11.2 | 168.016 | 78.016 | 11.3322
312.12 | D | 41X | 1 | dark layer | 111.5 | 112.5 | 112
312.244 | D | 41X | 1 | bedding | 124.3 | 124.5 | 124.4
313.675 | D | 41X | 2 | dark layer | 132 | 133 | 132.5
313.9225 | D | 41X | 3 | bedding | 16 | 16.5 | 16.25
315.575 | D | 41X | 4 | fault | 37 | 43 | 40 |  | 270 | 54 | 180 | 66 |  |  | -0.53697 | -0.32906 | -0.23907 | 211.5002 | -20.7877 | 211.5002 | 121.5002 | 69.2123
317.5 | D | 41X | 6 | bedding | 72 | 73 | 72.5
317.625 | D | 41X | 6 | bedding | 84 | 86 | 85 |  | 270 | 9 | 0 | 3 |  |  | -0.051692 | 0.15622 | 0.98633 | 108.3088 | 80.5286 | 288.3088 | 198.3088 | 9.4714
317.6775 | D | 41X | 6 | bedding | 90 | 90.5 | 90.25 |  | 90 | 7 | 180 | 10 |  |  | 0.17235 | -0.12002 | 0.97747 | 325.1487 | 77.8735 | 145.1487 | 55.1487 | 12.1265
317.69 | D | 41X | 6 | mineral vein | 91 | 92 | 91.5 |  | 90 | 11 | 180 | 13 |  |  | 0.22082 | -0.18592 | 0.95647 | 319.9042 | 73.2061 | 139.9042 | 49.9042 | 16.7939
318.2675 | D | 41X | 7 | fault | 6 | 10.5 | 8.25
318.5525 | D | 41X | 7 | bedding | 36 | 37.5 | 36.75
318.555 | D | 41X | 7 | shear zone | 33 | 41 | 37
319.855 | D | 41X | 8 | bedding | 25.5 | 26.5 | 26
322.703 | D | 42X | 3 | bedding | 2 | 4 | 3 |  | 270 | 7 | 0 | 13 |  |  | -0.22327 | 0.11875 | 0.96711 | 151.9942 | 75.3459 | 331.9942 | 241.9942 | 14.6541 |  |  |  | 1 | 8
323.578 | D | 42X | 3 | bedding | 90 | 91 | 90.5 |  | 90 | 3 | 0 | 13 |  |  | 0.22464 | 0.050995 | -0.97303 | 12.7896 | -76.6809 | 12.7896 | 282.7896 | 13.3191 |  |  |  | 86 | 92
324.707 | D | 42X | 5 | bedding | 30 | 31 | 30.5 |  | 90 | 9 | 0 | 22 |  |  | 0.36999 | 0.14504 | -0.91577 | 21.4059 | -66.541 | 21.4059 | 291.4059 | 23.459
331.288 | D | 43X | 2 | dark layer | 65 | 66 | 65.5
334.995 | D | 44X | 1 | low-angle healed fault | 49 | 50 | 49.5 |  | 270 | 12 | 0 | 6 |  |  | -0.10224 | 0.20677 | 0.97279 | 116.3113 | 76.6602 | 296.3113 | 206.3113 | 13.3398
336.31 | D | 44X | 2 | bedding | 62 | 63 | 62.5 |  | 90 | 0 | 180 | 13 |  |  | 0.22495 | -1.378e-17 | 0.97437 | 360 | 77 | 180 | 90 | 13 |  |  |  | 62 | 66 | -130.9 | -45.7 | 130.9 | 40.9 | 13
337.131 | D | 44X | 3 | bedding | 26 | 27 | 26.5
338.687 | D | 44X | 6 | bedding | 61 | 62 | 61.5 |  | 90 | 8 | 297 | 0 |  |  | 0.124 | 0.063183 | -0.44957 | 27 | -72.7992 | 27 | 297 | 17.2008 |  |  |  | 59 | 68
338.707 | D | 44X | 6 | bedding | 63 | 64 | 63.5 |  | 270 | 1 | 87 | 0 |  |  | -0.017428 | 0.00091339 | 0.052328 | 177 | 71.5554 | 357 | 267 | 18.4446 |  |  |  | 59 | 68
338.712 | D | 44X | 6 | dewatering structure | 60 | 68 | 64
338.782 | D | 44X | 6 | bedding | 71 | 71 | 71 |  | 270 | 11 | 50 | 0 |  |  | -0.14617 | 0.12265 | 0.63098 | 140 | 73.1746 | 320 | 230 | 16.8254 |  |  |  | 70 | 76
338.797 | D | 44X | 6 | bedding | 72 | 73 | 72.5 |  | 270 | 24 | 45 | 0 |  |  | -0.28761 | 0.28761 | 0.64597 | 135 | 57.8035 | 315 | 225 | 32.1965 |  |  |  | 70 | 76
338.842 | D | 44X | 6 | bedding | 77 | 77 | 77 |  | 90 | 10 | 20 | 0 |  |  | -0.059391 | 0.16318 | -0.92542 | 110 | -79.3724 | 110 | 20 | 10.6276 |  |  |  | 77 | 84
338.847 | D | 44X | 6 | bedding | 77 | 78 | 77.5 |  | 270 | 1 | 271 | 0 |  |  | 0.01745 | 0.00030459 | 0.01745 | 1 | 44.9956 | 181 | 91 | 45.0044 |  |  |  | 77 | 84
338.922 | D | 44X | 6 | bedding | 85 | 85 | 85 |  | 90 | 3 | 180 | 2 |  |  | 0.034852 | -0.052304 | 0.99802 | 303.6766 | 86.3965 | 123.6766 | 33.6766 | 3.6035 |  |  |  | 84 | 90
339.022 | D | 44X | 6 | bedding | 95 | 95 | 95 |  | 270 | 22 | 18 | 0 |  |  | -0.11576 | 0.35627 | 0.8818 | 108 | 66.9833 | 288 | 198 | 23.0167 |  |  |  | 92 | 100
339.047 | D | 44X | 6 | bedding | 97 | 98 | 97.5 |  | 270 | 68 | 16 | 0 |  |  | -0.25557 | 0.89127 | 0.36009 | 106 | 21.2249 | 286 | 196 | 68.7751 |  |  |  | 92 | 100
339.062 | D | 44X | 6 | bedding | 99 | 99 | 99 |  | 270 | 24 | 17 | 0 |  |  | -0.11892 | 0.38896 | 0.87363 | 107 | 65.0346 | 287 | 197 | 24.9654 |  |  |  | 92 | 100
342.7175 | D | 47X | 6 | bedding | 37 | 37.5 | 37.25 |  | 270 | 5 | 0 | 4 |  |  | -0.069491 | 0.086943 | 0.99377 | 128.6342 | 83.6095 | 308.6342 | 218.6342 | 6.3905
343.204 | D | 45X | 4 | bedding | 75 | 75 | 75 |  | 90 | 1 | 180 | 9 |  |  | 0.15641 | -0.017238 | 0.98754 | 353.711 | 80.9464 | 173.711 | 83.711 | 9.0536 |  |  |  | 71 | 79
344.326 | D | 45X | cc | bedding | 22 | 23 | 22.5 |  | 90 | 8 | 180 | 1 |  |  | 0.017283 | -0.13915 | 0.99012 | 277.0798 | 81.9393 | 97.0798 | 7.0798 | 8.0607 |  |  |  | 20 | 25
345.5525 | D | 46X | 1 | bedding | 105 | 105.5 | 105.25 |  | 90 | 2 | 0 | 3 |  |  | 0.052304 | 0.034852 | -0.99802 | 33.6766 | -86.3965 | 33.6766 | 303.6766 | 3.6035 |  |  |  | 104.5 | 108
346.764 | D | 46X | 2 | bedding | 97.1 | 97.3 | 97.2 |  | 90 | 2 | 180 | 5 |  |  | 0.087103 | -0.034767 | 0.99559 | 338.2408 | 84.6186 | 158.2408 | 68.2408 | 5.3814
347.876 | D | 46X | 4 | bedding | 77.3 | 77.5 | 77.4 |  | 270 | 1 | 0 | 5 |  |  | -0.087142 | 0.017386 | 0.99604 | 168.7169 | 84.902 | 348.7169 | 258.7169 | 5.098
348.527 | D | 46X | 5 | bedding | 12 | 13 | 12.5 |  | 90 | 10 | 0 | 5 |  |  | 0.085832 | 0.17299 | -0.98106 | 63.6106 | -78.8643 | 63.6106 | 333.6106 | 11.1357
348.6045 | D | 46X | 5 | bedding | 20 | 20.5 | 20.25 |  | 270 | 7 | 180 | 9 |  |  | -0.15527 | -0.12037 | -0.98033 | 217.784 | -78.6678 | 217.784 | 127.784 | 11.3322
348.767 | D | 46X | 5 | bedding | 36 | 37 | 36.5 |  | 90 | 14 | 180 | 8 |  |  | 0.13504 | -0.23957 | 0.96085 | 299.409 | 74.0283 | 119.409 | 29.409 | 15.9717
348.7965 | D | 46X | 5 | bedding | 39.4 | 39.5 | 39.45 |  | 90 | 1 | 0 | 12 |  |  | 0.20788 | 0.017071 | -0.978 | 4.6946 | -77.9608 | 4.6946 | 274.6946 | 12.0392
349.5975 | D | 47X | 1 | bedding | 9.5 | 10 | 9.75 |  | 90 | 4 | 180 | 1 |  |  | 0.01741 | -0.069746 | 0.99741 | 284.0157 | 85.8777 | 104.0157 | 14.0157 | 4.1223
350.821 | D | 47X | 2 | bedding | 27 | 28 | 27.5 |  | 270 | 3 | 0 | 11 |  |  | -0.19055 | 0.051374 | 0.98028 | 164.911 | 78.6173 | 344.911 | 254.911 | 11.3827
352.53 | D | 47X | 6 | bedding | 18.5 | 18.5 | 18.5 |  | 90 | 7 | 0 | 1 |  |  | 0.017322 | 0.12185 | -0.99239 | 81.909 | -82.9303 | 81.909 | 351.909 | 7.0697
353.6015 | D | 47X | 7 | bedding | 19 | 19.5 | 19.25 |  | 90 | 9 | 180 | 16 |  |  | 0.27224 | -0.15037 | 0.94943 | 331.0858 | 71.8622 | 151.0858 | 61.0858 | 18.1378
354.174 | D | 47X | 7 | bedding | 76 | 77 | 76.5 |  | 90 | 7 | 180 | 8 |  |  | 0.13814 | -0.12068 | 0.98289 | 318.8577 | 79.4289 | 138.8577 | 48.8577 | 10.5711
354.595 | D | 48X | 1 | bedding | 9.3 | 9.7 | 9.5 |  | 270 | 4 | 0 | 0 |  |  | 0 | 0.069756 | 0.99756 | 90 | 86 | 270 | 180 | 4
354.995 | D | 48X | 1 | bedding | 49 | 50 | 49.5 |  | 270 | 9 | 180 | 8 |  |  | -0.13746 | -0.15491 | -0.97808 | 228.4161 | -78.0443 | 228.4161 | 138.4161 | 11.9557
355.2625 | D | 48X | 1 | bedding | 76 | 76.5 | 76.25 |  | 90 | 6 | 180 | 3 |  |  | 0.052049 | -0.10439 | 0.99316 | 296.5021 | 83.3015 | 116.5021 | 26.5021 | 6.6985
356.2835 | D | 48X | 2 | bedding | 62.5 | 64 | 63.25 |  | 90 | 13 | 0 | 17 |  |  | 0.28488 | 0.21512 | -0.93179 | 37.0578 | -69.0378 | 37.0578 | 307.0578 | 20.9622
356.426 | D | 48X | 2 | bedding | 77 | 78 | 77.5 |  | 270 | 9 | 0 | 5 |  |  | -0.086083 | 0.15584 | 0.98393 | 118.9155 | 79.7438 | 298.9155 | 208.9155 | 10.2562
356.8695 | D | 48X | 4 | bedding | 3 | 6.5 | 4.75 |  | 270 | 43 | 180 | 11 |  |  | -0.13955 | -0.66947 | -0.71792 | 258.2254 | -46.3918 | 258.2254 | 168.2254 | 43.6082
356.9945 | D | 48X | 4 | bedding | 16 | 18.5 | 17.25 |  | 270 | 20 | 180 | 34 |  |  | -0.52547 | -0.28355 | -0.77904 | 208.3517 | -52.5319 | 208.3517 | 118.3517 | 37.4681
357.0395 | D | 48X | 4 | bedding | 21 | 22.5 | 21.75 |  | 270 | 14 | 0 | 23 |  |  | -0.37912 | 0.22269 | 0.89316 | 149.5709 | 63.7897 | 329.5709 | 239.5709 | 26.2103
360.803 | D | 49X | 2 | bedding | 17 | 18 | 17.5 |  | 270 | 5 | 180 | 12 |  |  | -0.20712 | -0.085251 | -0.97443 | 202.3722 | -77.055 | 202.3722 | 112.3722 | 12.945
362.33 | D | 49X | 4 | bedding | 16 | 17 | 16.5 |  | 270 | 5 | 180 | 11 |  |  | -0.19008 | -0.085554 | -0.97789 | 204.232 | -77.9668 | 204.232 | 114.232 | 12.0332 |  |  |  | 16 | 43 | -142 | -84 | 166.232 | 76.232 | 12.0332
362.56 | D | 49X | 4 | bedding | 39 | 40 | 39.5 |  | 270 | 4 | 180 | 9 |  |  | -0.15605 | -0.068898 | -0.98528 | 203.8215 | -80.1775 | 203.8215 | 113.8215 | 9.8225 |  |  |  | 16 | 43 | -142 | -84 | 165.8215 | 75.8215 | 9.8225
375.34 | D | 52X | 1 | bedding | 34 | 34 | 34 |  | 270 | 2 | 180 | 44 |  |  | -0.69424 | -0.025105 | -0.7189 | 182.071 | -45.9813 | 182.071 | 92.071 | 44.0187
376.275 | D | 52X | 1 | bedding | 127 | 128 | 127.5 |  | 90 | 6 | 0 | 8 |  |  | 0.13841 | 0.10351 | -0.98484 | 36.7912 | -80.0462 | 36.7912 | 306.7912 | 9.9538
[13 empty] | ≤90 | ±1, 90 or 270 | [13 empty] | Red means uncertain data
top->"1"
bottom->"-1"
Note on A1: Tim Byrne: Tim's main file- yellow shows changes since Chikyu