## Core data (final)
Table C0020-H-XX. Overview of PFC data from sediment cores.
Exp | Site | Hole | Core | Type | Sec. | Top | Bottom | Sample ID | Vial ID | Cross-sectional location | Area | log area | log conc. | conc. (µg/L) | amount in headspace (µg) | µg PFC g-1 sediment | µL drilling fluid g-1 sediment | sample bulk density (g cm-3) | sample weight (g) | µg PFC cm-3 sedi-ment | µL drilling fluid cm-3 sediment | porosity | predicted porewater contamination with drilling fluid (%) | Predicted conta-minant cells g-1 | Predicted conta-minant cells cm-3 | Cell counts in cores (cm-3) | 0
337 | C0020 | A | 1 | R | 2 | 65 | 81 | CKY000000000005113000 | 1234 | IN | 15355.4 | 4.1863 | 0.0892 | 1.228 | 0.021758 | 0.0046 | 46.3 | 2.0589 | 4.7 | 0.0095 | 95.3 | 0.36 | 26.48 | 12000000 | 25000000 | 80 degree,20 rpm, 2hr incubated | 0
337 | C0020 | A | 1 | R | 2 | 65 | 81 | CKY000000000005113000 | 1209 | MD | 22997.6 | 4.3617 | 0.2747 | 1.882 | 0.032319 | 0.0055 | 55.4 | 2.059 | 5.83 | 0.011 | 114.1 | 0.36 | 31.71 | 15000000 | 30000000 | 2012-08-25 18:22 | 0
337 | C0020 | A | 1 | R | 2 | 65 | 81 | CKY000000000005113000 | 1208 | EX | 20787 | 4.3178 | 0.2283 | 1.692 | 0.027334 | 0.0035 | 34.6 | 2.059 | 7.91 | 0.0071 | 71.2 | 0.36 | 19.76 | 9200000 | 19000000 | 0 | 0
337 | C0020 | A | 2 | R | 3 | 60 | 81 | CKY000000000005116000 | 1228 | IN | 5761.4 | 3.7605 | -0.361 | 0.436 | 0.006682 | 0.00073 | 7.3 | 1.9688 | 9.17 | 0.0014 | 14.3 | 0.428 | 3.35 | 1900000 | 3800000 | 2012-08-25 21:23 | 0
337 | C0020 | A | 2 | R | 3 | 60 | 81 | CKY000000000005116000 | 1233 | MD | 12571 | 4.0994 | -0.0027 | 0.994 | 0.015572 | 0.0018 | 18.3 | 1.9688 | 8.53 | 0.0036 | 35.9 | 0.428 | 8.39 | 4900000 | 9600000 | 0 | 0
337 | C0020 | A | 2 | R | 3 | 60 | 81 | CKY000000000005116000 | 1230 | EX | 31650.7 | 4.5004 | 0.4214 | 2.639 | 0.042762 | 0.0057 | 57.2 | 1.9688 | 7.47 | 0.011 | 112.7 | 0.428 | 26.32 | 15000000 | 30000000 | 0 | 0
337 | C0020 | A | 3 | R | 3 | 60 | 77 | CKY000000000005133500 | 1302 | IN | 45.6 | 1.659 | -2.5832 | 0.003 | 4.5e-05 | 7.7e-06 | 0.1 | 2.0126 | 5.8 | 1.6e-05 | 0.2 | 0.417 | 0.04 | 20000 | 41000 | 2012-08-26 09:29 | 0
337 | C0020 | A | 3 | R | 3 | 60 | 77 | CKY000000000005133500 | 1303 | EX | 18226.7 | 4.2607 | 0.1679 | 1.472 | 0.022903 | 0.0026 | 25.6 | 2.0126 | 8.94 | 0.0052 | 51.6 | 0.417 | 12.35 | 6800000 | 14000000 | 0 | 0
337 | C0020 | A | 4 | R | 3 | 64 | 77 | CKY000000000005136500 | 1295 | IN | 209.6 | 2.3214 | -1.8828 | 0.013 | 0.000228 | 4.3e-05 | 0.4 | 2.0139 | 5.25 | 8.7e-05 | 0.9 | 0.373 | 0.23 | 120000 | 230000 | 2012-08-26 12:25 | 0
337 | C0020 | A | 4 | R | 3 | 64 | 77 | CKY000000000005136500 | 1296 | MD | 687.5 | 2.8373 | -1.3373 | 0.046 | 0.000764 | 0.00011 | 1.1 | 2.0139 | 6.81 | 0.00023 | 2.3 | 0.373 | 0.61 | 300000 | 600000 | 0 | 0
337 | C0020 | A | 4 | R | 3 | 64 | 77 | CKY000000000005136500 | 1304 | EX | 14903.4 | 4.1733 | 0.0755 | 1.19 | 0.019254 | 0.0025 | 25 | 2.0139 | 7.69 | 0.005 | 50.4 | 0.373 | 13.5 | 6700000 | 13000000 | 0 | 0
337 | C0020 | A | 5 | R | 3 | 24 | 39 | CKY000000000005161100 | 1280 | IN | 9241 | 3.9657 | -0.144 | 0.718 | 0.011033 | 0.0012 | 12.4 | 1.9269 | 8.92 | 0.0024 | 23.8 | 0.443 | 5.38 | 3300000 | 6300000 | arrived 8/29 5:04 | 0
337 | C0020 | A | 5 | R | 3 | 24 | 39 | CKY000000000005161100 | 1282 | MD | 6590.5 | 3.8189 | -0.2992 | 0.502 | 0.007717 | 0.00087 | 8.7 | 1.9269 | 8.92 | 0.0017 | 16.7 | 0.443 | 3.76 | 2300000 | 4400000 | 0 | 0
337 | C0020 | A | 5 | R | 3 | 24 | 39 | CKY000000000005161100 | 1283 | EX | 6654.2 | 3.8231 | -0.2948 | 0.507 | 0.007688 | 0.00082 | 8.2 | 1.9269 | 9.33 | 0.0016 | 15.9 | 0.443 | 3.59 | 2200000 | 4200000 | 0 | 0
337 | C0020 | A | 6 | R | 2 | 0 | 15 | CKY000000000005165400 | 1277 | IN | 16.8 | 1.2253 | -3.0418 | 0.001 | 1.5e-05 | 2.1e-06 | 0 | 2.0773 | 7.16 | 4.4e-06 | 0 | 0.356 | 0.01 | 5600 | 12000 | arrived 8/29 7:44 | 0
337 | C0020 | A | 6 | R | 2 | 0 | 15 | CKY000000000005165400 | 1278 | EX | 2922 | 3.4657 | -0.6727 | 0.212 | 0.00334 | 0.00038 | 3.8 | 2.0773 | 8.89 | 0.00078 | 7.8 | 0.356 | 2.19 | 1000000 | 2100000 | 0 | 0
337 | C0020 | A | 7 | R | 1 | 53 | 65 | CKY000000000005189500 | 1287 | IN | BD | BD | BD | BD | 8e-06 | 1.2e-06 | 0 | 2.0677 | 6.78 | 2.4e-06 | 0 | 0.378 | 0.01 | 3100 | 6500 | arrived 8/29 19:15 | 0
337 | C0020 | A | 7 | R | 1 | 53 | 65 | CKY000000000005189500 | 1292 | MD | 48.6 | 1.6866 | -2.554 | 0.003 | 4.6e-05 | 5.9e-06 | 0.1 | 2.0677 | 7.66 | 1.2e-05 | 0.1 | 0.378 | 0.03 | 16000 | 33000 | 0 | 0
337 | C0020 | A | 7 | R | 1 | 53 | 65 | CKY000000000005189500 | 1291 | EX | 4578.9 | 3.6608 | -0.4665 | 0.342 | 0.00555 | 0.00072 | 7.2 | 2.0677 | 7.76 | 0.0015 | 14.8 | 0.378 | 3.91 | 1900000 | 3900000 | 0 | 0
337 | C0020 | A | 8 | L | 5 | 20 | 35 | CKY000000000005229400 | 1308 | IN | 36.8 | 1.5658 | -2.6817 | 0.002 | 3.4e-05 | 4.7e-06 | 0 | 2.0072 | 7.23 | 9.5e-06 | 0.1 | 0.412 | 0.02 | 13000 | 25000 | arrived 8/30 7:30 | 0
337 | C0020 | A | 8 | L | 5 | 20 | 35 | CKY000000000005229400 | 1309 | MD | BD | BD | BD | BD | 8e-06 | 1e-06 | 0 | 2.0072 | 7.84 | 2e-06 | 0 | 0.412 | 0 | 2700 | 5400 | 0 | 0
337 | C0020 | A | 8 | L | 5 | 20 | 35 | CKY000000000005229400 | 1306 | EX | 5167.8 | 3.7133 | -0.4109 | 0.388 | 0.006515 | 0.001 | 10.1 | 2.0072 | 6.46 | 0.002 | 20.2 | 0.412 | 4.91 | 2700000 | 5400000 | 0 | 0
337 | C0020 | A | 8 | L | 9 | 0 | 16 | CKY000000000005230200 | 1305 | IN | BD | BD | BD | BD | 8e-06 | 1.2e-06 | 0 | 1.9334 | 6.94 | 2.2e-06 | 0 | 0.412 | 0.01 | 3100 | 5900 | arrived 8/30 7:30 | 0
337 | C0020 | A | 8 | L | 9 | 0 | 16 | CKY000000000005230200 | 1307 | EX | 69789.4 | 4.8438 | 0.7845 | 6.09 | 0.10873 | 0.026 | 262.6 | 1.9334 | 4.14 | 0.051 | 507.8 | 0.414 | 122.57 | 70000000 | 140000000 | 0 | 0
337 | C0020 | A | 9 | R | 4 | 0 | 20 | CKY000000000005241300 | 1271 | IN | 24 | 1.3802 | -2.878 | 0 | 2.3e-05 | 3.9e-06 | 0 | 2.0012 | 5.77 | 7.9e-06 | 0.1 | 0.394 | 0.02 | 10000 | 21000 | arrived 8/31 8:13 | 0
337 | C0020 | A | 9 | R | 4 | 0 | 20 | CKY000000000005241300 | 1273 | EX | 7297.8 | 3.8632 | -0.2524 | 0.56 | 0.008678 | 0.00097 | 9.7 | 2.0012 | 8.97 | 0.0019 | 19.4 | 0.394 | 4.92 | 2600000 | 5100000 | 0 | 0
337 | C0020 | A | 10 | R | 2 | 53 | 70 | CKY000000000005252700 | 1242 | IN | BD | BD | BD | BD | 8e-06 | 1.8e-06 | 0 | 1.8001 | 4.44 | 3.2e-06 | 0 | 0.487 | 0.01 | 4800 | 8600 | arrived 8/31 11:40 | 0
337 | C0020 | A | 10 | R | 2 | 53 | 70 | CKY000000000005252700 | 1244 | MD | 13.5 | 1.1303 | -3.1422 | 0 | 1.2e-05 | 2.3e-06 | 0 | 1.8001 | 5.38 | 4.1e-06 | 0 | 0.487 | 0.01 | 6100 | 11000 | 0 | 0
337 | C0020 | A | 10 | R | 2 | 53 | 70 | CKY000000000005252700 | 1241 | EX | 28535 | 4.4554 | 0.3738 | 2.36 | 0.040215 | 0.0075 | 74.6 | 1.8001 | 5.39 | 0.013 | 134.3 | 0.487 | 27.57 | 20000000 | 36000000 | 0 | 0
337 | C0020 | A | 11 | R | 2 | 0 | 40 | CKY000000000005308100 | 1266 | OUTSIDE | 13559.2 | 4.1322 | 0.0321 | 1.08 | 0.019953 | 0.0068 | 68.3 | 1.9889 | 2.92 | 0.014 | 135.9 | 0.418 | 32.55 | 18000000 | 36000000 | Taken from IW | 0
337 | C0020 | A | 11 | R | 3 | 0 | 18 | CKY000000000005281500 | 1260 | IN | 33.6 | 1.5263 | -2.7235 | 0 | 3.6e-05 | 1.7e-05 | 0.2 | 1.9837 | 2.14 | 3.3e-05 | 0.3 | 0.419 | 0.08 | 44000 | 88000 | arrived 9/1 1:22 | 0
337 | C0020 | A | 11 | R | 3 | 0 | 18 | CKY000000000005281500 | 1257 | MD | 74.5 | 1.8722 | -2.3578 | 0 | 7.8e-05 | 1.8e-05 | 0.2 | 1.9837 | 4.37 | 3.5e-05 | 0.4 | 0.419 | 0.08 | 48000 | 94000 | 0 | 0
337 | C0020 | A | 11 | R | 3 | 0 | 18 | CKY000000000005281500 | 1261 | EX | 5063.6 | 3.7045 | -0.4203 | 0.38 | 0.006795 | 0.0016 | 16.2 | 1.9837 | 4.2 | 0.0032 | 32.1 | 0.419 | 7.66 | 4300000 | 8500000 | 0 | 0
337 | C0020 | A | 11 | R | 5 | 58 | 75 | CKY000000000005280200 | 1264 | IN | 28.4 | 1.4533 | -2.8007 | 0 | 2.7e-05 | 5e-06 | 0 | 1.9837 | 5.46 | 9.9e-06 | 0.1 | 0.419 | 0.02 | 13000 | 26000 | 0 | 0
337 | C0020 | A | 11 | R | 5 | 58 | 75 | CKY000000000005280200 | 1263 | EX | 24786.8 | 4.3942 | 0.3091 | 2.04 | 0.034025 | 0.0052 | 51.9 | 1.9837 | 6.55 | 0.01 | 103 | 0.419 | 24.61 | 14000000 | 27000000 | 0 | 0
337 | C0020 | A | 12 | R | 6 | 39 | 44 | CKY000000000005326300 | 1694 | IN | BD | BD | BD | BD | 8e-06 | 9.8e-07 | 0 | 2.6131 | 8.17 | 2.6e-06 | 0 | 0.086 | 0.03 | 2600 | 6800 | arrived 9/1/12 4:17 | 0
337 | C0020 | A | 12 | R | 6 | 39 | 44 | CKY000000000005326300 | 1681 | EX | 51.4 | 1.711 | -2.5283 | 0 | 5.3e-05 | 9.9e-06 | 0.1 | 2.6131 | 5.37 | 2.6e-05 | 0.3 | 0.086 | 0.3 | 26000 | 69000 | 0 | 0
337 | C0020 | A | 12 | R | 7 | 15 | 30 | CKY000000000005288200 | 1259 | IN | BD | BD | BD | BD | 8e-06 | 1.5e-06 | 0 | 2.1362 | 5.36 | 3.2e-06 | 0 | 0.086 | 0.04 | 4000 | 8500 | 0 | 0
337 | C0020 | A | 12 | R | 7 | 15 | 30 | CKY000000000005288200 | 1256 | MD | 19 | 1.2788 | -2.9853 | 0 | 1.8e-05 | 2.9e-06 | 0 | 2.1362 | 6.2 | 6.1e-06 | 0.1 | 0.32 | 0.02 | 7600 | 16000 | 0 | 0
337 | C0020 | A | 12 | R | 7 | 15 | 30 | CKY000000000005288200 | 1255 | EX | 189.7 | 2.2781 | -1.9286 | 0.01 | 0.000207 | 4e-05 | 0.4 | 2.1362 | 5.15 | 8.6e-05 | 0.9 | 0.32 | 0.27 | 110000 | 230000 | 0 | 0
337 | C0020 | A | 12 | R | 7 | 30 | 50 | CKY000000000005308200 | 1269 | OUTSIDE | 8614.3 | 3.9352 | -0.1762 | 0.67 | 0.011644 | 0.0021 | 21.2 | 2.1752 | 5.5 | 0.0046 | 46 | 0.313 | 14.69 | 5600000 | 12000000 | Taken from IW | 0
337 | C0020 | A | 13 | R | 2 | 4.5 | 44 | CKY000000000005326000 | 1265 | OUTSIDE | 28865.1 | 4.4604 | 0.3791 | 2.39 | 0.040029 | 0.0056 | 56.3 | 2.1692 | 7.11 | 0.012 | 122.1 | 0.312 | 39.12 | 15000000 | 32000000 | Taken from IW | 0
337 | C0020 | A | 13 | R | 2 | 44 | 59 | CKY000000000005290400 | 1237 | IN | 91 | 1.959 | -2.2659 | 0.01 | 9.4e-05 | 1.7e-05 | 0.2 | 2.1692 | 5.61 | 3.7e-05 | 0.4 | 0.312 | 0.12 | 45000 | 97000 | arrived 9/1/12 6:53 | 0
337 | C0020 | A | 13 | R | 2 | 44 | 59 | CKY000000000005290400 | 1238 | MD | 21.1 | 1.3243 | -2.9371 | 0 | 2.1e-05 | 4.9e-06 | 0 | 2.1692 | 4.25 | 1.1e-05 | 0.1 | 0.312 | 0.03 | 13000 | 28000 | 0 | 0
337 | C0020 | A | 13 | R | 2 | 44 | 59 | CKY000000000005290400 | 1236 | EX | 16316.9 | 4.2126 | 0.1171 | 1.31 | 0.020045 | 0.002 | 19.7 | 2.1692 | 10.18 | 0.0043 | 42.7 | 0.312 | 13.68 | 5200000 | 11000000 | 0 | 0
337 | C0020 | A | 13 | R | 8 | 60 | 76 | CKY000000000005293500 | 1250 | IN | BD | BD | BD | BD | 8e-06 | 1.4e-06 | 0 | 2.1362 | 5.61 | 3e-06 | 0 | 0.32 | 0.01 | 3800 | 8100 | 0 | 0
337 | C0020 | A | 13 | R | 8 | 60 | 76 | CKY000000000005293500 | 1239 | MD | 190.8 | 2.2806 | -1.9259 | 0.01 | 0.00019 | 2.2e-05 | 0.2 | 2.1362 | 8.5 | 4.8e-05 | 0.5 | 0.32 | 0.15 | 59000 | 130000 | 0 | 0
337 | C0020 | A | 13 | R | 8 | 60 | 76 | CKY000000000005293500 | 1251 | EX | 669.2 | 2.8256 | -1.3496 | 0.04 | 0.00075 | 0.00011 | 1.1 | 2.1362 | 6.9 | 0.00023 | 2.3 | 0.32 | 0.73 | 290000 | 620000 | 0 | 0
337 | C0020 | A | 14 | R | 2 | 105 | 120 | CKY000000000005318600 | 1247 | IN | BD | BD | BD | BD | 8e-06 | 1.2e-06 | 0 | 2.2331 | 6.9 | 2.6e-06 | 0 | 0.286 | 0.01 | 3100 | 6900 | arrived 9/1/12 18:43 | 0
337 | C0020 | A | 14 | R | 2 | 105 | 120 | CKY000000000005318600 | 1245 | MD | 491.9 | 2.6919 | -1.491 | 0.03 | 0.000508 | 5.4e-05 | 0.5 | 2.2331 | 9.5 | 0.00012 | 1.2 | 0.286 | 0.42 | 140000 | 320000 | 0 | 0
337 | C0020 | A | 14 | R | 2 | 105 | 120 | CKY000000000005318600 | 1246 | EX | 7841.5 | 3.8944 | -0.2194 | 0.6 | 0.00978 | 0.0012 | 11.5 | 2.2331 | 8.47 | 0.0026 | 25.8 | 0.286 | 9.02 | 3100000 | 6900000 | 0 | 0
337 | C0020 | A | 14 | R | 3 | 0 | 45 | CKY000000000005359600 | 1267 | OUTSIDE | 66279 | 4.8214 | 0.7608 | 5.77 | 0.089243 | 0.0089 | 88.8 | 2.2239 | 10.05 | 0.02 | 197.4 | 0.27 | 73.12 | 24000000 | 53000000 | Taken from IW | 0
337 | C0020 | A | 15 | R | 2 | 0 | 17 | CKY000000000005353300 | 1460 | IN | 34.3 | 1.5353 | -2.714 | 0 | 3.3e-05 | 8.2e-06 | 0.1 | 1.3152 | 3.99 | 1.1e-05 | 0.1 | 0.286 | 0.04 | 22000 | 29000 | arrived 9/2/12 12:30 | 0
337 | C0020 | A | 15 | R | 2 | 0 | 17 | CKY000000000005353300 | 1461 | EX | 2688.1 | 3.4294 | -0.7111 | 0.19 | 0.003048 | 0.00054 | 5.4 | 1.3152 | 5.7 | 0.0007 | 7 | 0.286 | 2.46 | 1400000 | 1900000 | 0 | 0
337 | C0020 | A | 15 | R | 5 | 0 | 21 | CKY000000000005354200 | 1457 | IN | BD | BD | BD | BD | 8e-06 | 1.1e-06 | 0 | 2.257 | 7.44 | 2.4e-06 | 0 | 0.227 | 0.01 | 2900 | 6500 | 0 | 0
337 | C0020 | A | 15 | R | 5 | 0 | 21 | CKY000000000005354200 | 1464 | EX | 2551.6 | 3.4068 | -0.735 | 0.18 | 0.002918 | 0.00031 | 3.1 | 2.257 | 9.36 | 0.0007 | 7 | 0.227 | 3.1 | 830000 | 1900000 | 0 | 0
337 | C0020 | A | 15 | R | 5 | 0 | 21 | CKY000000000005354200 | 1463 | MD | 146.9 | 2.167 | -2.046 | 0.01 | 0.00015 | 2e-05 | 0.2 | 2.257 | 7.61 | 4.4e-05 | 0.4 | 0.227 | 0.2 | 52000 | 120000 | 0 | 0
337 | C0020 | A | 15 | R | 5 | 21 | 40 | CKY000000000005393100 | 1687 | OUTSIDE | 29.7 | 1.4728 | -2.7801 | 0 | 2.5e-05 | 2.4e-06 | 0 | 2.2055 | 10.66 | 5.2e-06 | 0.1 | 0.317 | 0.02 | 6300 | 14000 | Taken from IW section | 0
337 | C0020 | A | 15 | R | 7 | 18 | 33 | CKY000000000005359500 | 1696 | EX | 489.5 | 2.6898 | -1.4932 | 0.03 | 0.000484 | 5.8e-05 | 0.6 | 2.148 | 8.31 | 0.00013 | 1.3 | 0.324 | 0.06 | 150000 | 330000 | Taken from IW, Inner 1cm peeled off | 0
337 | C0020 | A | 15 | R | 7 | 18 | 33 | CKY000000000005359500 | 1685 | EX | 663 | 2.8215 | -1.3539 | 0.04 | 0.000704 | 0.00014 | 1.4 | 2.148 | 5.16 | 0.00029 | 2.9 | 0.324 | 0.9 | 360000 | 780000 | Taken from IW, Outer 0.5cm peeled off | 0
337 | C0020 | A | 15 | R | 7 | 33 | 41 | CKY000000000005357000 | 1451 | IN | BD | BD | BD | BD | 8e-06 | 8.9e-07 | 0 | 2.148 | 8.97 | 1.9e-06 | 0 | 0.324 | 0.01 | 2400 | 5100 | 0 | 0
337 | C0020 | A | 15 | R | 7 | 33 | 41 | CKY000000000005357000 | 1450 | MD | BD | BD | BD | BD | 8e-06 | 9.8e-07 | 0 | 2.148 | 8.15 | 2.1e-06 | 0 | 0.324 | 0.01 | 2600 | 5600 | 0 | 0
337 | C0020 | A | 15 | R | 7 | 33 | 41 | CKY000000000005357000 | 1452 | EX | 21220.9 | 4.3268 | 0.2378 | 1.73 | 0.026537 | 0.0027 | 26.6 | 2.148 | 9.99 | 0.0057 | 57 | 0.324 | 17.6 | 7100000 | 15000000 |  | 0
337 | C0020 | A | 16 | R | 2 | 0 | 18 | CKY000000000005367300 | 1449 | IN | 529.9 | 2.7242 | -1.4568 | 0.03 | 0.000581 | 8.3e-05 | 0.8 | 2.0627 | 6.96 | 0.00017 | 1.7 | 0.354 | 0.49 | 220000 | 460000 | arrived 9/2/12 15:40 | 0
337 | C0020 | A | 16 | R | 2 | 0 | 18 | CKY000000000005367300 | 1453 | MD | 52180.7 | 4.7175 | 0.651 | 4.48 | 0.074441 | 0.011 | 107 | 2.0627 | 6.96 | 0.022 | 220.7 | 0.354 | 62.39 | 28000000 | 59000000 |  | 0
337 | C0020 | A | 16 | R | 2 | 0 | 18 | CKY000000000005367300 | 1454 | EX | 19930.2 | 4.2995 | 0.209 | 1.62 | 0.026903 | 0.0039 | 38.7 | 2.0627 | 6.96 | 0.008 | 79.8 | 0.354 | 22.55 | 10000000 | 21000000 |  | 0
337 | C0020 | A | 16 | R | 2 | 18 | 77 | CKY000000000005393000 | 1688 | EX | 7036 | 3.8473 | -0.2692 | 0.54 | 0.008909 | 0.0013 | 12.5 | 2.0699 | 7.12 | 0.0026 | 25.9 | 0.373 | 6.94 | 3300000 | 6900000 | Taken from IW section | 0
337 | C0020 | A | 17 | R | 1 | 45 | 60 | CKY000000000005379200 | 1413 | IN | 86.4 | 1.9365 | -2.2898 | 0.01 | 8.3e-05 | 1e-05 | 0.1 | 2.1561 | 8.06 | 2.2e-05 | 0.2 | 0.311 | 0.07 | 28000 | 59000 | Taken from sand layer of MBIO, arrived 9/2/12 18:38 | 0
337 | C0020 | A | 17 | R | 1 | 45 | 60 | CKY000000000005379200 | 1412 | MD | 13654.3 | 4.1353 | 0.0353 | 1.08 | 0.018183 | 0.0026 | 26.1 | 2.1561 | 6.98 | 0.0056 | 56.2 | 0.311 | 18.06 | 6900000 | 15000000 | Taken from sand layer of MBIO | 0
337 | C0020 | A | 17 | R | 1 | 45 | 60 | CKY000000000005379200 | 1410 | EX | 22244.9 | 4.3472 | 0.2594 | 1.82 | 0.029959 | 0.004 | 39.5 | 2.1561 | 7.58 | 0.0085 | 85.2 | 0.311 | 27.4 | 11000000 | 23000000 | Taken from sand layer of MBIO | 0
337 | C0020 | A | 17 | R | 1 | 45 | 60 | CKY000000000005417900 | 1414 | IN | 321.9 | 2.5077 | -1.6857 | 0.02 | 0.000379 | 0.00011 | 1.1 | 2.1561 | 3.44 | 0.00024 | 2.4 | 0.311 | 0.76 | 290000 | 630000 | Taken from coal layer of MBIO | 0
337 | C0020 | A | 17 | R | 1 | 45 | 60 | CKY000000000005417900 | 1411 | MD | 3189.1 | 3.5037 | -0.6326 | 0.23 | 0.00371 | 0.00042 | 4.2 | 2.1561 | 8.8 | 0.00091 | 9.1 | 0.311 | 2.92 | 1100000 | 2400000 | Taken from coal layer of MBIO | 0
337 | C0020 | A | 17 | R | 1 | 45 | 60 | CKY000000000005417900 | 1408 | EX | 9961.9 | 3.9983 | -0.1095 | 0.78 | 0.012981 | 0.0018 | 18.3 | 2.1561 | 7.11 | 0.0039 | 39.4 | 0.311 | 12.66 | 4900000 | 10000000 | Taken from coal layer of MBIO | 0
337 | C0020 | A | 17 | R | 1 | 60 | 100 | CKY000000000005393200 | 1686 | EX | 76 | 1.8808 | -2.3486 | 0 | 7.3e-05 | 1e-05 | 0.1 | 1.9869 | 7.28 | 2e-05 | 0.2 | 0.415 | 0.05 | 27000 | 53000 | Taken from IW section | 0
337 | C0020 | A | 17 | R | 1 | 137 | 141 | CKY000000000005393600 | 1441 | IN | 6308.2 | 3.7999 | -0.3193 | 0.48 | 0.008351 | 0.0016 | 16.3 | 1.9869 | 5.13 | 0.0032 | 32.4 | 0.415 | 7.79 | 4300000 | 8600000 | Taken from same section as HS. | 0
337 | C0020 | A | 17 | R | 4 | 65 | 85 | CKY000000000005403400 | 1690 | EX | 745.1 | 2.8722 | -1.3003 | 0.05 | 0.000955 | 0.00049 | 4.9 | 2.0932 | 1.94 | 0.001 | 10.3 | 0.3583 | 2.88 | 1300000 | 2700000 | Taken from IW section | 0
337 | C0020 | A | 17 | R | 4 | 85 | 95 | CKY000000000005377200 | 1406 | IN | 97.3 | 1.9881 | -2.2352 | 0.01 | 9.9e-05 | 1.6e-05 | 0.2 | 2.0932 | 6.34 | 3.3e-05 | 0.3 | 0.3583 | 0.09 | 41000 | 87000 |  | 0
337 | C0020 | A | 17 | R | 4 | 85 | 95 | CKY000000000005377200 | 1409 | MD | 313.4 | 2.4961 | -1.698 | 0.02 | 0.000308 | 3.2e-05 | 0.3 | 2.0932 | 9.72 | 6.6e-05 | 0.7 | 0.3583 | 0.19 | 84000 | 180000 |  | 0
337 | C0020 | A | 17 | R | 4 | 85 | 95 | CKY000000000005377200 | 1407 | EX | 16296 | 4.2121 | 0.1165 | 1.31 | 0.021107 | 0.0026 | 26.1 | 2.0932 | 8.08 | 0.0055 | 54.7 | 0.3583 | 15.26 | 6900000 | 15000000 |  | 0
337 | C0020 | A | 17 | R | 4 | 137 | 141 | CKY000000000005393300 | 1442 | IN | 2233.6 | 3.349 | -0.7961 | 0.16 | 0.00278 | 0.00051 | 5.1 | 2.0932 | 5.47 | 0.0011 | 10.6 | 0.358 | 2.97 | 1400000 | 2800000 | Taken from same section as HS. | 0
337 | C0020 | A | 17 | R | 6 | 62 | 66 | CKY000000000005393400 | 1440 | IN | 22.1 | 1.3444 | -2.9159 | 0 | 2e-05 | 2.6e-06 | 0 | 2.1333 | 7.62 | 5.6e-06 | 0.1 | 0.329 | 0.02 | 7000 | 15000 | Taken from same section as HS. | 0
337 | C0020 | A | 17 | R | 8 | 116.5 | 120.5 | CKY000000000005393500 | 1443 | IN | 28.2 | 1.4502 | -2.8039 | 0 | 2.5e-05 | 3e-06 | 0 | 2.1333 | 8.31 | 6.5e-06 | 0.1 | 0.329 | 0.02 | 8100 | 17000 | Taken from same section as HS. | 0
337 | C0020 | A | 17 | R | 9 | 10 | 25 | CKY000000000005373900 | 1445 | IN | 40.8 | 1.6107 | -2.6343 | 0 | 3.6e-05 | 3.7e-06 | 0 | 2.0619 | 9.55 | 7.7e-06 | 0.1 | 0.36 | 0.02 | 9900 | 20000 |  | 0
337 | C0020 | A | 17 | R | 9 | 10 | 25 | CKY000000000005373900 | 1446 | MD | 4617.4 | 3.6644 | -0.4626 | 0.34 | 0.005537 | 0.00068 | 6.8 | 2.0619 | 8.11 | 0.0014 | 14.1 | 0.36 | 3.91 | 1800000 | 3700000 |  | 0
337 | C0020 | A | 17 | R | 9 | 10 | 25 | CKY000000000005373900 | 1447 | EX | 10063.8 | 4.0028 | -0.1048 | 0.79 | 0.012547 | 0.0015 | 15.1 | 2.0619 | 8.3 | 0.0031 | 31.2 | 0.36 | 8.66 | 4000000 | 8300000 |  | 0
337 | C0020 | A | 17 | R | 9 | 25 | 51 | CKY000000000005392900 | 1697 | EX | 444.9 | 2.6483 | -1.5371 | 0.03 | 0.000537 | 0.00016 | 1.6 | 2.2055 | 3.35 | 0.00035 | 3.5 | 0.317 | 1.11 | 430000 | 940000 | Taken from IW section | 0
337 | C0020 | A | 18 | R | 1 | 105 | 115 | CKY000000000005384400 | 1420 | IN | 226.2 | 2.3545 | -1.8478 | 0.01 | 0.000248 | 8e-05 | 0.8 | 1.2215 | 3.1 | 9.8e-05 | 1 | 0.309 | 0.32 | 210000 | 260000 | arrived 9/2/12 21:53 | 0
337 | C0020 | A | 18 | R | 1 | 105 | 115 | CKY000000000005384400 | 1424 | MD | 67.1 | 1.8267 | -2.4058 | 0 | 6.7e-05 | 2e-05 | 0.2 | 1.2215 | 3.44 | 2.4e-05 | 0.2 | 0.309 | 0.08 | 52000 | 64000 |  | 0
337 | C0020 | A | 18 | R | 1 | 105 | 115 | CKY000000000005384400 | 1421 | EX | 1442.6 | 3.1591 | -0.9969 | 0.1 | 0.001655 | 0.00038 | 3.8 | 1.2215 | 4.35 | 0.00046 | 4.6 | 0.309 | 1.5 | 1000000 | 1200000 |  | 0
337 | C0020 | A | 18 | R | 1 | 111 | 115 | CKY000000000005393700 | 1403 | IN | 231.4 | 2.3644 | -1.8373 | 0.01 | 0.000256 | 8.7e-05 | 0.9 | 1.2215 | 2.95 | 0.00011 | 1.1 | 0.309 | 0.34 | 230000 | 280000 | Taken from same section as HS. | 0
337 | C0020 | A | 19 | R | 1 | 85 | 115 | CKY000000000005459900 | 1689 | EX | 141.9 | 2.152 | -2.0619 | 0.01 | 0.000138 | 1.5e-05 | 0.2 | 2.2531 | 9.19 | 3.4e-05 | 0.3 | 0.2432 | 0.14 | 40000 | 90000 | Taken from IW section | 0
337 | C0020 | A | 19 | R | 1 | 115 | 141 | CKY000000000005435200 | 1426 | IN | BD | BD | BD | BD | 8e-06 | 1.4e-06 | 0 | 2.2688 | 5.86 | 3.1e-06 | 0 | 0.2432 | 0.01 | 3600 | 8200 | arrived 9/4/2012 12:33:00 PM | 0
337 | C0020 | A | 19 | R | 1 | 115 | 141 | CKY000000000005435200 | 1427 | MD | BD | BD | BD | BD | 8e-06 | 1.7e-06 | 0 | 2.2688 | 4.74 | 3.8e-06 | 0 | 0.2432 | 0.02 | 4500 | 10000 | 0 | 0
337 | C0020 | A | 19 | R | 1 | 115 | 141 | CKY000000000005435200 | 1428 | EX | 62.9 | 1.7987 | -2.4355 | 0 | 5.8e-05 | 6.2e-06 | 0.1 | 2.2688 | 9.35 | 1.4e-05 | 0.1 | 0.2432 | 0.06 | 17000 | 38000 | taken from same section as HS | 0
337 | C0020 | A | 19 | R | 1 | 137 | 141 | CKY000000000005442500 | 1401 | IN | 224.2 | 2.3506 | -1.8518 | 0.01 | 0.000265 | 9.9e-05 | 1 | 2.2688 | 2.67 | 0.00023 | 2.3 | 0.2432 | 0.93 | 260000 | 600000 | taken from same section as HS | 0
337 | C0020 | A | 19 | R | 3 | 137 | 141 | CKY000000000005442600 | 1400 | IN | BD | BD | BD | BD | 8e-06 | 2.3e-06 | 0 | 2.0595 | 3.42 | 4.8e-06 | 0 | 0.3484 | 0.01 | 6200 | 13000 | taken from same section as HS | 0
337 | C0020 | A | 19 | R | 4 | 86 | 90 | CKY000000000005442700 | 1402 | IN | 70.7 | 1.8494 | -2.3818 | 0 | 7.7e-05 | 2.6e-05 | 0.3 | 2.0595 | 2.96 | 5.4e-05 | 0.5 | 0.3484 | 0.15 | 69000 | 140000 | taken from same section as HS | 0
337 | C0020 | A | 19 | R | 5 | 0 | 27 | CKY000000000005440300 | 1419 | EX | 177.9 | 2.2502 | -1.9581 | 0.01 | 0.000213 | 0.00013 | 1.3 | 2.661 | 1.65 | 0.00034 | 3.4 | 0.0327 | 10.53 | 340000 | 920000 | 0 | 0
337 | C0020 | A | 19 | R | 7 | 137 | 141 | CKY000000000005442800 | 1397 | IN | 1520.6 | 3.182 | -0.9727 | 0.11 | 0.001992 | 0.00069 | 6.9 | 2.2275 | 2.88 | 0.0015 | 15.4 | 0.2622 | 5.87 | 1800000 | 4100000 | taken from same section as HS | 0
337 | C0020 | A | 19 | R | 8 | 60 | 77 | CKY000000000005436200 | 1405 | IN | 10 | 1 | -3.2801 | 0 | 9e-06 | 1.4e-06 | 0 | 1.9091 | 6.21 | 2.7e-06 | 0 | 0.465 | 0.01 | 3800 | 7200 | 0 | 0
337 | C0020 | A | 19 | R | 8 | 60 | 77 | CKY000000000005436200 | 1425 | MD | 249.4 | 2.3969 | -1.8029 | 0.02 | 0.00027 | 5e-05 | 0.5 | 1.9091 | 5.41 | 9.5e-05 | 1 | 0.465 | 0.21 | 130000 | 250000 | 0 | 0
337 | C0020 | A | 19 | R | 8 | 60 | 77 | CKY000000000005436200 | 1429 | EX | 413 | 2.616 | -1.5713 | 0.03 | 0.000429 | 5.6e-05 | 0.6 | 1.9091 | 7.63 | 0.00011 | 1.1 | 0.465 | 0.23 | 150000 | 290000 | 0 | 0
337 | C0020 | A | 19 | R | 9 | 0 | 20 | CKY000000000005439300 | 1416 | IN | 5127.5 | 3.7099 | -0.4145 | 0.39 | 0.006675 | 0.0013 | 12.6 | 1.9952 | 5.31 | 0.0025 | 25.1 | 0.4002 | 6.26 | 3300000 | 6700000 | 0 | 0
337 | C0020 | A | 19 | R | 9 | 0 | 20 | CKY000000000005439300 | 1418 | MD | 5072.9 | 3.7053 | -0.4194 | 0.38 | 0.006006 | 0.00071 | 7.1 | 1.9952 | 8.43 | 0.0014 | 14.2 | 0.4002 | 3.55 | 1900000 | 3800000 | 0 | 0
337 | C0020 | A | 19 | R | 9 | 0 | 20 | CKY000000000005439300 | 1417 | EX | 17903.7 | 4.2529 | 0.1597 | 1.44 | 0.023351 | 0.0031 | 30.5 | 1.9952 | 7.65 | 0.0061 | 60.9 | 0.4002 | 15.21 | 8100000 | 16000000 | 0 | 0
337 | C0020 | A | 19 | R | 9 | 30 | 60 | CKY000000000005460000 | 1680 | EX | 721.9 | 2.8585 | -1.3148 | 0.05 | 0.000787 | 0.00011 | 1.1 | 1.9952 | 7.48 | 0.00021 | 2.1 | 0.4002 | 0.52 | 280000 | 560000 | Taken from IW section | 0
337 | C0020 | A | 20 | R | 2 | 62 | 66 | CKY000000000005460100 | 1438 | IN | BD | BD | BD | BD | 8e-06 | 2.4e-06 | 0 | 2.1993 | 3.3 | 5.3e-06 | 0.1 | 0.304 | 0.02 | 6400 | 14000 | taken from same section as HS | 0
337 | C0020 | A | 20 | R | 3 | 0 | 13 | CKY000000000005443700 | 1506 | IN | BD | BD | BD | BD | 8e-06 | 9.4e-07 | 0 | 2.1768 | 8.55 | 2e-06 | 0 | 0.3285 | 0.01 | 2500 | 5400 | arrived9/4/12 15:04 | 0
337 | C0020 | A | 20 | R | 3 | 0 | 13 | CKY000000000005443700 | 1508 | MD | 51.4 | 1.711 | -2.5283 | 0 | 4.7e-05 | 5e-06 | 0.1 | 2.1768 | 9.31 | 1.1e-05 | 0.1 | 0.3285 | 0.03 | 13000 | 29000 | 0 | 0
337 | C0020 | A | 20 | R | 3 | 0 | 13 | CKY000000000005443700 | 1505 | EX | 1132.9 | 3.0542 | -1.1079 | 0.08 | 0.001209 | 0.00012 | 1.2 | 2.1768 | 9.81 | 0.00027 | 2.7 | 0.3285 | 0.82 | 330000 | 710000 | 0 | 0
337 | C0020 | A | 20 | R | 3 | 23 | 77.5 | CKY000000000005464100 | 1693 | EX | 1662.3 | 3.2207 | -0.9318 | 0.12 | 0.002141 | 0.00058 | 5.8 | 2.1768 | 3.7 | 0.0013 | 12.6 | 0.3285 | 3.83 | 1500000 | 3400000 | Taken from IW section | 0
337 | C0020 | A | 20 | R | 6 | 47 | 51 | CKY000000000005460200 | 1399 | IN | 14.4 | 1.1584 | -3.1126 | 0 | 1.3e-05 | 1.7e-06 | 0 | 2.2927 | 7.45 | 4e-06 | 0 | 0.2387 | 0.02 | 4600 | 11000 | taken from same section as HS | 0
337 | C0020 | A | 20 | R | 7 | 0 | 52 | CKY000000000005513200 | 1699 | EX | 279.3 | 2.4461 | -1.7509 | 0.02 | 0.000304 | 4.6e-05 | 0.5 | 2.2764 | 6.59 | 0.0001 | 1 | 0.27 | 0.39 | 120000 | 280000 | Taken from IW section | 0
337 | C0020 | A | 20 | R | 7 | 62 | 76 | CKY000000000005444900 | 1510 | IN | 56.4 | 1.7513 | -2.4856 | 0 | 5.5e-05 | 7.5e-06 | 0.1 | 2.2764 | 7.31 | 1.7e-05 | 0.2 | 0.2696 | 0.06 | 20000 | 45000 | 0 | 0
337 | C0020 | A | 20 | R | 7 | 62 | 76 | CKY000000000005444900 | 1513 | MD | 418.7 | 2.6219 | -1.565 | 0.03 | 0.000428 | 4.4e-05 | 0.4 | 2.2764 | 9.76 | 0.0001 | 1 | 0.2696 | 0.37 | 120000 | 270000 | 0 | 0
337 | C0020 | A | 20 | R | 7 | 62 | 76 | CKY000000000005444900 | 1514 | EX | 740.1 | 2.8693 | -1.3034 | 0.05 | 0.000862 | 0.00014 | 1.4 | 2.2764 | 6.05 | 0.00032 | 3.2 | 0.2696 | 1.2 | 380000 | 860000 | 0 | 0
337 | C0020 | A | 21 | R | 1 | 138 | 142 | CKY000000000005460300 | 1507 | IN | 325.4 | 2.5124 | -1.6808 | 0.02 | 0.000375 | 8.3e-05 | 0.8 | 2.2324 | 4.54 | 0.00018 | 1.8 | 0.2933 | 0.63 | 220000 | 490000 | taken from same section as HS | 0
337 | C0020 | A | 21 | R | 4 | 0 | 32 | CKY000000000005513100 | 1698 | EX | 71.9 | 1.8567 | -2.3741 | 0 | 7.2e-05 | 1.1e-05 | 0.1 | 2.2909 | 6.58 | 2.5e-05 | 0.3 | 0.249 | 0.1 | 29000 | 67000 | Taken from IW section | 0
337 | C0020 | A | 21 | R | 4 | 32 | 42 | CKY000000000005456000 | 1532 | IN | BD | BD | BD | BD | 8e-06 | 8.6e-07 | 0 | 2.2909 | 9.25 | 2e-06 | 0 | 0.249 | 0.01 | 2300 | 5300 | arrived 9/4/12 17:08 | 0
337 | C0020 | A | 21 | R | 4 | 32 | 42 | CKY000000000005456000 | 1531 | MD | BD | BD | BD | BD | 8e-06 | 9.9e-07 | 0 | 2.2909 | 8.09 | 2.3e-06 | 0 | 0.249 | 0.01 | 2600 | 6000 | 0 | 0
337 | C0020 | A | 21 | R | 4 | 32 | 42 | CKY000000000005456000 | 1530 | EX | 281 | 2.4487 | -1.7481 | 0.02 | 0.000274 | 2.6e-05 | 0.3 | 2.2909 | 10.65 | 5.9e-05 | 0.6 | 0.249 | 0.24 | 68000 | 160000 | 0 | 0
337 | C0020 | A | 22 | R | 4 | 0 | 4 | CKY000000000005464800 | 1521 | IN | 4303.4 | 3.6338 | -0.495 | 0.32 | 0.005435 | 0.00083 | 8.3 | 2.1835 | 6.58 | 0.0018 | 18 | 0.2924 | 6.17 | 2200000 | 4800000 | taken from same section as HS, arrived 9/4/12 20:15 | 0
337 | C0020 | A | 23 | R | 1 | 95 | 96 | CKY000000000005477300 | 1535 | IN | 200 | 2.301 | -1.9043 | 0.01 | 0.000201 | 2.3e-05 | 0.2 | 2.2173 | 8.59 | 5.2e-05 | 0.5 | 0.262 | 0.2 | 62000 | 140000 | taken from same section as HS, arrived 9/5/12 00:25 | 0
337 | C0020 | A | 23 | R | 1 | 95 | 96 | CKY000000000005477300 | 1544 | EX | 10136.7 | 4.0059 | -0.1015 | 0.79 | 0.012738 | 0.0015 | 14.7 | 2.2173 | 8.67 | 0.0033 | 32.6 | 0.262 | 12.45 | 3900000 | 8700000 | taken from same section as HS | 0
337 | C0020 | A | 23 | R | 3 | 139 | 140 | CKY000000000005478000 | 1525 | IN | 958 | 2.9814 | -1.1849 | 0.07 | 0.001094 | 0.00015 | 1.5 | 2.2416 | 7.3 | 0.00034 | 3.4 | 0.258 | 1.3 | 400000 | 890000 | taken from same section as HS | 0
337 | C0020 | A | 23 | R | 3 | 139 | 140 | CKY000000000005478000 | 1529 | EX | 2016.6 | 3.3046 | -0.8431 | 0.14 | 0.002466 | 0.00039 | 3.9 | 2.2416 | 6.32 | 0.00087 | 8.7 | 0.258 | 3.38 | 1000000 | 2300000 | taken from same section as HS | 0
337 | C0020 | A | 23 | R | 5 | 99.5 | 100.5 | CKY000000000005478200 | 1541 | IN | 22.6 | 1.3541 | -2.9056 | 0 | 2.1e-05 | 3.4e-06 | 0 | 2.2557 | 6.31 | 7.6e-06 | 0.1 | 0.219 | 0.03 | 9000 | 20000 | taken from same section as HS | 0
337 | C0020 | A | 23 | R | 5 | 99.5 | 100.5 | CKY000000000005478200 | 1540 | EX | 946.3 | 2.976 | -1.1905 | 0.06 | 0.001087 | 0.00015 | 1.5 | 2.2557 | 7.11 | 0.00034 | 3.4 | 0.219 | 1.57 | 410000 | 920000 | taken from same section as HS | 0
337 | C0020 | A | 23 | R | 6 | 48 | 76 | CKY000000000005513300 | 1691 | EX | BD | BD | BD | BD | 8e-06 | 1e-06 | 0 | 2.2557 | 7.71 | 2.3e-06 | 0 | 0.219 | 0.01 | 2800 | 6200 | Taken from IW section | 0
337 | C0020 | A | 23 | R | 6 | 75 | 76 | CKY000000000005478400 | 1526 | IN | BD | BD | BD | BD | 8e-06 | 2.6e-06 | 0 | 2.2557 | 3.05 | 5.9e-06 | 0.1 | 0.219 | 0.03 | 7000 | 16000 | taken from same section as HS | 0
337 | C0020 | A | 23 | R | 6 | 75 | 76 | CKY000000000005478400 | 1534 | EX | 1341.7 | 3.1277 | -1.0302 | 0.09 | 0.001607 | 0.00026 | 2.6 | 2.2557 | 6.24 | 0.00058 | 5.8 | 0.219 | 2.65 | 680000 | 1500000 | taken from same section as HS | 0
337 | C0020 | A | 23 | R | 7 | 0 | 1 | CKY000000000005478500 | 1543 | IN | 229.4 | 2.3606 | -1.8413 | 0.01 | 0.000242 | 3.4e-05 | 0.3 | 2.2293 | 7.09 | 7.6e-05 | 0.8 | 0.253 | 0.3 | 91000 | 200000 | taken from same section as HS | 0
337 | C0020 | A | 23 | R | 7 | 0 | 1 | CKY000000000005478500 | 1542 | EX | 10215.1 | 4.0092 | -0.098 | 0.8 | 0.012767 | 0.0014 | 14.3 | 2.2293 | 8.92 | 0.0032 | 31.9 | 0.253 | 12.62 | 3800000 | 8500000 | taken from same section as HS | 0
337 | C0020 | A | 23 | R | 8 | 0 | 15 | CKY000000000005470700 | 1538 | IN | BD | BD | BD | BD | 8e-06 | 7.2e-07 | 0 | 2.206 | 11.11 | 1.6e-06 | 0 | 0.295 | 0.01 | 1900 | 4200 | 0 | 0
337 | C0020 | A | 23 | R | 8 | 0 | 15 | CKY000000000005470700 | 1536 | MD | 58969.5 | 4.7706 | 0.7072 | 5.1 | 0.077129 | 0.0072 | 71.9 | 2.206 | 10.73 | 0.016 | 158.6 | 0.293 | 54.23 | 19000000 | 42000000 | 0 | 0
337 | C0020 | A | 23 | R | 8 | 0 | 15 | CKY000000000005470700 | 1537 | EX | 13874.4 | 4.1422 | 0.0426 | 1.1 | 0.018437 | 0.0025 | 25.4 | 2.206 | 7.25 | 0.0056 | 56.1 | 0.293 | 19.18 | 6800000 | 15000000 | 0 | 0
337 | C0020 | A | 24 | R | 1 | 100 | 101 | CKY000000000005480200 | 1501 | IN | BD | BD | BD | BD | 8e-06 | 2.1e-06 | 0 | 2.0457 | 3.78 | 4.3e-06 | 0 | 0.375 | 0.01 | 5600 | 12000 | taken from same section as HS | 0
337 | C0020 | A | 24 | R | 1 | 100 | 101 | CKY000000000005480200 | 1504 | EX | 22637.4 | 4.3548 | 0.2675 | 1.85 | 0.0327 | 0.0068 | 68.4 | 2.0457 | 4.78 | 0.014 | 139.9 | 0.375 | 37.37 | 18000000 | 37000000 | taken from same section as HS | 0
337 | C0020 | A | 24 | R | 3 | 55 | 65 | CKY000000000005481300 | 1486 | IN | 79.8 | 1.902 | -2.3262 | 0 | 7.7e-05 | 1.7e-05 | 0.2 | 1.2323 | 4.5 | 2.1e-05 | 0.2 | 0.373 | 0.06 | 46000 | 56000 | arrived 9/5/12 2:30 | 0
337 | C0020 | A | 24 | R | 3 | 55 | 65 | CKY000000000005481300 | 1489 | EX | 1347.2 | 3.1294 | -1.0283 | 0.09 | 0.001611 | 0.00047 | 4.7 | 1.2323 | 3.46 | 0.00057 | 5.7 | 0.373 | 1.54 | 1200000 | 1500000 | 0 | 0
337 | C0020 | A | 24 | R | 3 | 74.5 | 75.5 | CKY000000000005480300 | 1503 | IN | 32.2 | 1.5079 | -2.743 | 0 | 2.7e-05 | 4.6e-06 | 0 | 1.2323 | 5.95 | 5.7e-06 | 0.1 | 0.373 | 0.02 | 12000 | 15000 | taken from same section as HS | 0
337 | C0020 | A | 24 | R | 3 | 74.5 | 75.5 | CKY000000000005480300 | 1500 | EX | 8058.7 | 3.9063 | -0.2069 | 0.62 | 0.009982 | 0.0021 | 20.6 | 1.2323 | 4.84 | 0.0025 | 25.4 | 0.373 | 6.81 | 5500000 | 6800000 | taken from same section as HS | 0
337 | C0020 | A | 25 | R | 1 | 140 | 141 | CKY000000000005484600 | 1492 | IN | BD | BD | BD | BD | 8e-06 | 1.7e-06 | 0 | 2.1456 | 4.66 | 3.7e-06 | 0 | 0.322 | 0.01 | 4600 | 9800 | taken from same section as HS, arrived 9/5/12 5:44 | 0
337 | C0020 | A | 25 | R | 1 | 140 | 141 | CKY000000000005484600 | 1491 | EX | 14154.6 | 4.1509 | 0.0518 | 1.13 | 0.018922 | 0.0027 | 27.5 | 2.1456 | 6.88 | 0.0059 | 59 | 0.322 | 18.3 | 7300000 | 16000000 | taken from same section as HS | 0
337 | C0020 | A | 25 | R | 2 | 70 | 85 | CKY000000000005502700 | 1475 | IN | 26.6 | 1.4249 | -2.8308 | 0 | 2.7e-05 | 7.6e-06 | 0.1 | 2.2528 | 3.59 | 1.7e-05 | 0.2 | 0.243 | 0.07 | 20000 | 45000 | taken from mbio, 3 vials | 0
337 | C0020 | A | 25 | R | 2 | 70 | 85 | CKY000000000005502700 | 1480 | MD | 240.9 | 2.3818 | -1.8188 | 0.02 | 0.00028 | 7.9e-05 | 0.8 | 2.2528 | 3.56 | 0.00018 | 1.8 | 0.243 | 0.73 | 210000 | 470000 | taken from mbio, 3 vials | 0
337 | C0020 | A | 25 | R | 2 | 70 | 85 | CKY000000000005502700 | 1478 | EX | 592.1 | 2.7724 | -1.4059 | 0.04 | 0.000723 | 0.0002 | 2 | 2.2528 | 3.59 | 0.00045 | 4.5 | 0.243 | 1.87 | 540000 | 1200000 | taken from mbio, 3 vials | 0
337 | C0020 | A | 25 | R | 2 | 140 | 141 | CKY000000000005484900 | 1495 | IN | 56.7 | 1.7536 | -2.4832 | 0 | 5.9e-05 | 1.2e-05 | 0.1 | 2.2528 | 4.86 | 2.7e-05 | 0.3 | 0.243 | 0.11 | 32000 | 72000 | taken from same section as HS | 0
337 | C0020 | A | 25 | R | 2 | 140 | 141 | CKY000000000005484900 | 1499 | EX | 5929.1 | 3.773 | -0.3478 | 0.45 | 0.008039 | 0.0017 | 17 | 2.2528 | 4.72 | 0.0038 | 38.4 | 0.243 | 15.84 | 4500000 | 10000000 | taken from same section as HS | 0
337 | C0020 | A | 25 | R | 3 | 120 | 141 | CKY000000000005505700 | 1479 | IN | BD | BD | BD | BD | 8e-06 | 9.5e-07 | 0 | 2.3204 | 8.43 | 2.2e-06 | 0 | 0.238 | 0.01 | 2500 | 5900 | 3 vials taken from mbio | 0
337 | C0020 | A | 25 | R | 3 | 120 | 141 | CKY000000000005505700 | 1487 | MD | BD | BD | BD | BD | 8e-06 | 9.4e-07 | 0 | 2.3204 | 8.52 | 2.2e-06 | 0 | 0.238 | 0.01 | 2500 | 5800 | 3 vials taken from mbio | 0
337 | C0020 | A | 25 | R | 3 | 120 | 141 | CKY000000000005505700 | 1485 | EX | 421 | 2.6243 | -1.5625 | 0.03 | 0.00044 | 4.8e-05 | 0.5 | 2.3204 | 9.14 | 0.00011 | 1.1 | 0.238 | 0.47 | 130000 | 300000 | 3 vials taken from mbio | 0
337 | C0020 | A | 25 | R | 3 | 140 | 141 | CKY000000000005485000 | 1498 | IN | 58.6 | 1.7679 | -2.4681 | 0 | 5.6e-05 | 6.7e-06 | 0.1 | 2.3204 | 8.31 | 1.6e-05 | 0.2 | 0.238 | 0.07 | 18000 | 42000 | taken from same section as HS | 0
337 | C0020 | A | 25 | R | 3 | 140 | 141 | CKY000000000005485000 | 1502 | OUT | 4490 | 3.6522 | -0.4755 | 0.33 | 0.005848 | 0.001 | 10 | 2.3204 | 5.85 | 0.0023 | 23.2 | 0.238 | 9.73 | 2700000 | 6200000 | taken from same section as HS | 0
337 | C0020 | A | 25 | R | 4 | 0 | 15 | CKY000000000005483500 | 1490 | IN | BD | BD | BD | BD | 8e-06 | 3e-06 | 0 | 2.3306 | 2.67 | 7e-06 | 0.1 | 0.217 | 0.03 | 8000 | 19000 | 0 | 0
337 | C0020 | A | 25 | R | 4 | 0 | 15 | CKY000000000005483500 | 1494 | MD | 115.1 | 2.0611 | -2.158 | 0.01 | 0.00013 | 4.3e-05 | 0.4 | 2.3306 | 3.05 | 9.9e-05 | 1 | 0.217 | 0.46 | 110000 | 260000 | 0 | 0
337 | C0020 | A | 25 | R | 4 | 0 | 15 | CKY000000000005483500 | 1493 | EX | 53191.9 | 4.7258 | 0.6598 | 4.57 | 0.076174 | 0.0098 | 98.2 | 2.3306 | 7.75 | 0.023 | 228.9 | 0.217 | 105.41 | 26000000 | 61000000 | 0 | 0
337 | C0020 | A | 25 | R | 5 | 139.5 | 140.5 | CKY000000000005485300 | 1496 | IN | 854.7 | 2.9318 | -1.2373 | 0.06 | 0.001057 | 0.00028 | 2.8 | 2.1456 | 3.76 | 0.0006 | 6 | 0.322 | 1.87 | 750000 | 1600000 | taken from same section as HS | 0
337 | C0020 | A | 25 | R | 5 | 139.5 | 140.5 | CKY000000000005485300 | 1497 | OUT | 4536.6 | 3.6567 | -0.4707 | 0.34 | 0.006488 | 0.0037 | 36.9 | 2.1456 | 1.76 | 0.0079 | 79.2 | 0.322 | 24.56 | 9800000 | 21000000 | taken from same section as HS | 0
337 | C0020 | A | 26 | R | 2 | 0 | 9 | CKY000000000005533200 | 1474 | IN | 63.9 | 1.8055 | -2.4283 | 0 | 6.7e-05 | 1.5e-05 | 0.2 | 2.2385 | 4.44 | 3.4e-05 | 0.3 | 0.291 | 0.12 | 40000 | 90000 | arrived 9/6/12 2:50 | 0
337 | C0020 | A | 26 | R | 2 | 0 | 9 | CKY000000000005533200 | 1466 | MD | 70.5 | 1.8482 | -2.3831 | 0 | 6.5e-05 | 6.7e-06 | 0.1 | 2.2385 | 9.64 | 1.5e-05 | 0.2 | 0.291 | 0.05 | 18000 | 40000 |  | 0
337 | C0020 | A | 26 | R | 2 | 0 | 9 | CKY000000000005533200 | 1473 | EX | 16185.3 | 4.2091 | 0.1134 | 1.3 | 0.021498 | 0.0028 | 27.9 | 2.2385 | 7.71 | 0.0062 | 62.4 | 0.291 | 21.46 | 7400000 | 17000000 |  | 0
337 | C0020 | A | 26 | R | 4 | 139 | 140 | CKY000000000005535600 | 1470 | IN | 91.2 | 1.96 | -2.2649 | 0.01 | 9.3e-05 | 1.5e-05 | 0.1 | 2.2364 | 6.28 | 3.3e-05 | 0.3 | 0.301 | 0.11 | 40000 | 88000 | taken from same section as HS | 0
337 | C0020 | A | 26 | R | 4 | 139 | 140 | CKY000000000005535600 | 1539 | EX | 10049.1 | 4.0021 | -0.1055 | 0.78 | 0.013025 | 0.0017 | 17.2 | 2.2364 | 7.59 | 0.0038 | 38.4 | 0.301 | 12.76 | 4600000 | 10000000 | taken from same section as HS | 0
337 | C0020 | A | 26 | R | 6 | 0 | 15 | CKY000000000005538900 | 1468 | IN | BD | BD | BD | BD | 8e-06 | 1.4e-06 | 0 | 2.2195 | 5.87 | 3e-06 | 0 | 0.307 | 0.01 | 3600 | 8000 |  | 0
337 | C0020 | A | 26 | R | 6 | 0 | 15 | CKY000000000005538900 | 1467 | MD | 47.3 | 1.6749 | -2.5664 | 0 | 4.4e-05 | 5.1e-06 | 0.1 | 2.2195 | 8.58 | 1.1e-05 | 0.1 | 0.307 | 0.04 | 14000 | 30000 |  | 0
337 | C0020 | A | 26 | R | 6 | 0 | 15 | CKY000000000005538900 | 1465 | EX | 17233.8 | 4.2364 | 0.1422 | 1.39 | 0.023629 | 0.0036 | 35.8 | 2.2195 | 6.59 | 0.008 | 79.6 | 0.307 | 25.94 | 9500000 | 21000000 |  | 0
337 | C0020 | A | 26 | R | 7 | 0 | 1 | CKY000000000005536400 | 1471 | IN | BD | BD | BD | BD | 8e-06 | 1e-06 | 0 | 2.2069 | 7.75 | 2.3e-06 | 0 | 0.316 | 0.01 | 2700 | 6100 | taken from same section as HS | 0
337 | C0020 | A | 26 | R | 7 | 0 | 1 | CKY000000000005536400 | 1472 | OUT | 3421.4 | 3.5342 | -0.6003 | 0.25 | 0.003882 | 0.00039 | 3.9 | 2.2069 | 10.01 | 0.00086 | 8.6 | 0.316 | 2.71 | 1000000 | 2300000 | taken from same section as HS | 0
337 | C0020 | A | 26 | R | 7 | 84 | 101 | CKY000000000005540000 | 1742 | IN | BD | BD | BD | BD | 8e-06 | 4.2e-06 | 0.042 | 2.2068 | 1.9 | 9.3e-06 | 0.1 | 0.303 | 0.03 | 11000 | 25000 |  | 0
337 | C0020 | A | 26 | R | 7 | 84 | 101 | CKY000000000005540000 | 1744 | MD | 55.3 | 1.7427 | -2.4947 | 0 | 5.3e-05 | 6.7e-06 | 0.067 | 2.2068 | 7.9 | 1.5e-05 | 0.1 | 0.303 | 0.05 | 18000 | 39000 |  | 0
337 | C0020 | A | 26 | R | 7 | 84 | 101 | CKY000000000005540000 | 1469 | EX | 4712.1 | 3.6732 | -0.4533 | 0.35 | 0.00583 | 0.00077 | 7.671 | 2.2068 | 7.6 | 0.0017 | 16.9 | 0.303 | 5.58 | 2000000 | 4500000 |  | 0
337 | C0020 | A | 27 | R | 2 | 0 | 1 | CKY000000000005567700 | 1520 | IN | BD | BD | BD | BD | 8e-06 | 2.9e-06 | 0 | 2.2671 | 2.78 | 6.5e-06 | 0.1 | 0.258 | 0.03 | 7700 | 17000 | arrived 9/6/12 19:15 | 0
337 | C0020 | A | 27 | R | 2 | 0 | 1 | CKY000000000005567700 | 1523 | OUT | 5323.3 | 3.7262 | -0.3973 | 0.4 | 0.007042 | 0.0013 | 12.8 | 2.2671 | 5.49 | 0.0029 | 29.1 | 0.258 | 11.26 | 3400000 | 7700000 | 0 | 0
337 | C0020 | A | 27 | R | 2 | 61 | 80 | CKY000000000005564500 | 1750 | IN | 10.7 | 1.0294 | -3.249 | 0 | 9e-06 | 9.7e-07 | 0 | 2.2671 | 9.28 | 2.2e-06 | 0 | 0.258 | 0.01 | 2600 | 5800 | taken from MBIO | 0
337 | C0020 | A | 27 | R | 2 | 61 | 80 | CKY000000000005564500 | 1749 | MD | 100.9 | 2.0039 | -2.2185 | 0.01 | 9.7e-05 | 1.1e-05 | 0.1 | 2.2671 | 9.01 | 2.4e-05 | 0.2 | 0.258 | 0.09 | 29000 | 65000 | taken from MBIO | 0
337 | C0020 | A | 27 | R | 2 | 61 | 80 | CKY000000000005564500 | 1741 | EX | 767.1 | 2.8849 | -1.2869 | 0.05 | 0.000798 | 7.7e-05 | 0.8 | 2.2671 | 10.33 | 0.00017 | 1.7 | 0.258 | 0.68 | 210000 | 470000 | taken from MBIO | 0
337 | C0020 | A | 27 | R | 3 | 143 | 144 | CKY000000000005568000 | 1517 | IN | 9.6 | 0.98227 | -3.2988 | 0 | 9e-06 | 1.9e-06 | 0 | 2.2212 | 4.79 | 4.2e-06 | 0 | 0.268 | 0.02 | 5000 | 11000 | 0 | 0
337 | C0020 | A | 27 | R | 3 | 143 | 144 | CKY000000000005568000 | 1522 | OUT | 16719.2 | 4.2232 | 0.1283 | 1.34 | 0.02181 | 0.0026 | 26.1 | 2.2212 | 8.37 | 0.0058 | 57.9 | 0.268 | 21.63 | 6900000 | 15000000 | 0 | 0
337 | C0020 | A | 28 | R | 2 | 140 | 141 | CKY000000000005627000 | 1759 | IN | 31.6 | 1.4997 | -2.7517 | 0 | 3.3e-05 | 9.7e-06 | 0.1 | 2.1729 | 3.37 | 2.1e-05 | 0.2 | 0.303 | 0.07 | 26000 | 56000 | 2012-09-07 18:00 | 0
337 | C0020 | A | 28 | R | 2 | 140 | 141 | CKY000000000005627000 | 1516 | OUT | 13215.6 | 4.1211 | 0.0203 | 1.05 | 0.016 | 0.0016 | 15.6 | 2.1729 | 10.28 | 0.0034 | 33.8 | 0.303 | 11.16 | 4100000 | 9000000 | 2vials (inside, outside) sampled | 0
337 | C0020 | A | 28 | R | 3 | 0 | 24 | CKY000000000005624800 | 1752 | IN | BD | BD | BD | BD | 8e-06 | 1.1e-06 | 0 | 2.5811 | 7.05 | 2.9e-06 | 0 | 0.065 | 0.05 | 3000 | 7800 | 3 vials(internal, middle, external) from mbio | 0
337 | C0020 | A | 28 | R | 3 | 0 | 24 | CKY000000000005624800 | 1751 | EX | 71.4 | 1.8537 | -2.3773 | 0 | 7.5e-05 | 1.4e-05 | 0.1 | 2.5811 | 5.45 | 3.6e-05 | 0.4 | 0.065 | 0.55 | 37000 | 95000 | 3 vials(internal, middle, external) from mbio | 0
337 | C0020 | A | 28 | R | 3 | 0 | 24 | CKY000000000005624800 | 1757 | MD | BD | BD | BD | BD | 8e-06 | 8.9e-07 | 0 | 2.5811 | 8.96 | 2.3e-06 | 0 | 0.065 | 0.04 | 2400 | 6100 | 3 vials(internal, middle, external) from mbio | 0
337 | C0020 | A | 28 | R | 3 | 24 | 75 | CKY000000000005628000 | 1682 | EX | 521.5 | 2.7173 | -1.4642 | 0.03 | 0.000641 | 0.00018 | 1.8 | 2.5811 | 3.48 | 0.00048 | 4.8 | 0.065 | 7.32 | 490000 | 1300000 | taken from IW section | 0
337 | C0020 | A | 28 | R | 5 | 140 | 141 | CKY000000000005627300 | 1181 | IN | BD | BD | BD | BD | 8e-06 | 2.8e-06 | 0 | 2.2268 | 2.81 | 6.3e-06 | 0.1 | 0.289 | 0.02 | 7600 | 17000 | 2vials (inside, outside) sampled | 0
337 | C0020 | A | 28 | R | 5 | 140 | 141 | CKY000000000005627300 | 1183 | OUT | 2476.3 | 3.3938 | -0.7488 | 0.18 | 0.00334 | 0.0012 | 11.8 | 2.2268 | 2.83 | 0.0026 | 26.3 | 0.289 | 9.09 | 3100000 | 7000000 | 2vials (inside, outside) sampled | 0
337 | C0020 | A | 28 | R | 6 | 0 | 30 | CKY000000000005633200 | 1593 | EX | 34 | 1.5315 | -2.7181 | 0 | 3.2e-05 | 4.1e-06 | 0 | 2.2376 | 7.75 | 9.1e-06 | 0.1 | 0.279 | 0.03 | 11000 | 24000 | taken from IW section | 0
337 | C0020 | A | 28 | R | 6 | 30 | 45 | CKY000000000005625900 | 1619 | IN | BD | BD | BD | BD | 8e-06 | 7.2e-07 | 0 | 2.2376 | 11.05 | 1.6e-06 | 0 | 0.279 | 0.01 | 1900 | 4300 | 3 vials(internal, middle, external) from mbio | 0
337 | C0020 | A | 28 | R | 6 | 30 | 45 | CKY000000000005625900 | 1760 | EX | 10178.6 | 4.0077 | -0.0996 | 0.8 | 0.012593 | 0.0014 | 13.5 | 2.2376 | 9.31 | 0.003 | 30.3 | 0.279 | 10.86 | 3600000 | 8100000 | 3 vials(internal, middle, external) from mbio | 0
337 | C0020 | A | 28 | R | 6 | 30 | 45 | CKY000000000005625900 | 1618 | MD | 9.7 | 0.98677 | -3.294 | 0 | 8e-06 | 9.4e-07 | 0 | 2.2376 | 8.71 | 2.1e-06 | 0 | 0.279 | 0.01 | 2500 | 5600 | 3 vials(internal, middle, external) from mbio | 0
337 | C0020 | A | 29 | R | 1 | 139.5 | 140.5 | CKY000000000005655300 | 1604 | IN | BD | BD | BD | BD | 8e-06 | 1.6e-06 | 0 | 2.2251 | 5.06 | 3.5e-06 | 0 | 0.277 | 0.01 | 4200 | 9400 | 2012-09-08 07:55 | 0
337 | C0020 | A | 29 | R | 1 | 139.5 | 140.5 | CKY000000000005655300 | 1595 | OUT | 2905.9 | 3.4633 | -0.6753 | 0.21 | 0.003527 | 0.00048 | 4.8 | 2.2251 | 7.35 | 0.0011 | 10.7 | 0.277 | 3.86 | 1300000 | 2800000 | 2vials (inside, outside) sampled | 0
337 | C0020 | A | 29 | R | 2 | 17.5 | 27 | CKY000000000005651700 | 1598 | IN | 34.7 | 1.5403 | -2.7087 | 0 | 3.5e-05 | 8.6e-06 | 0.1 | 2.2251 | 4.14 | 1.9e-05 | 0.2 | 0.277 | 0.07 | 23000 | 51000 | 0 | 0
337 | C0020 | A | 29 | R | 2 | 17.5 | 27 | CKY000000000005651700 | 1599 | MD | 55 | 1.7404 | -2.4972 | 0 | 5.8e-05 | 1.5e-05 | 0.1 | 2.2251 | 3.89 | 3.3e-05 | 0.3 | 0.277 | 0.12 | 40000 | 88000 | 0 | 0
337 | C0020 | A | 29 | R | 2 | 17.5 | 27 | CKY000000000005651700 | 1613 | EX | 63883.5 | 4.8054 | 0.7439 | 5.55 | 0.09082 | 0.011 | 112.7 | 2.2251 | 8.06 | 0.025 | 250.8 | 0.277 | 90.56 | 30000000 | 67000000 | 0 | 0
337 | C0020 | A | 29 | R | 2 | 27 | 47 | CKY000000000005672800 | 1603 | IN | 10.3 | 1.0128 | -3.2665 | 0 | 9e-06 | 1.2e-06 | 0 | 2.2251 | 7.35 | 2.7e-06 | 0 | 0.277 | 0.01 | 3300 | 7300 | 0 | 0
337 | C0020 | A | 29 | R | 3 | 137 | 138 | CKY000000000005657800 | 1591 | IN | BD | BD | BD | BD | 8e-06 | 3.3e-06 | 0 | 2.4481 | 2.4 | 8.2e-06 | 0.1 | 0.173 | 0.05 | 8900 | 22000 | taken from IW section | 0
337 | C0020 | A | 29 | R | 3 | 137 | 138 | CKY000000000005657800 | 1601 | OUT | 35994 | 4.5562 | 0.4804 | 3.02 | 0.051631 | 0.0072 | 72.2 | 2.4481 | 7.15 | 0.018 | 176.8 | 0.173 | 102.24 | 19000000 | 47000000 | 0 | 0
337 | C0020 | A | 29 | R | 3 | 138 | 141 | CKY000000000005657300 | 1597 | IN | 88.8 | 1.9484 | -2.2772 | 0.01 | 9.5e-05 | 1.9e-05 | 0.2 | 2.4481 | 4.98 | 4.7e-05 | 0.5 | 0.173 | 0.27 | 51000 | 120000 | 0 | 0
337 | C0020 | A | 29 | R | 3 | 138 | 141 | CKY000000000005657300 | 1596 | OUT | 37809.3 | 4.5776 | 0.503 | 3.18 | 0.052883 | 0.0064 | 63.7 | 2.4481 | 8.31 | 0.016 | 155.8 | 0.173 | 90.13 | 17000000 | 41000000 | 0 | 0
337 | C0020 | A | 29 | R | 5 | 59 | 81 | CKY000000000005652500 | 1606 | IN | 108.3 | 2.0346 | -2.186 | 0.01 | 0.000119 | 3.1e-05 | 0.3 | 2.2148 | 3.85 | 6.9e-05 | 0.7 | 0.273 | 0.25 | 82000 | 180000 | 0 | 0
337 | C0020 | A | 29 | R | 5 | 59 | 81 | CKY000000000005652500 | 1605 | MD | 27.9 | 1.4456 | -2.8089 | 0 | 2.5e-05 | 3.1e-06 | 0 | 2.2148 | 8.23 | 6.8e-06 | 0.1 | 0.273 | 0.02 | 8200 | 18000 | 0 | 0
337 | C0020 | A | 29 | R | 5 | 59 | 81 | CKY000000000005652500 | 1611 | EX | 102912.9 | 5.0125 | 0.9629 | 9.18 | 0.15788 | 0.025 | 254.3 | 2.2148 | 6.21 | 0.056 | 563.1 | 0.273 | 206.28 | 68000000 | 150000000 | 0 | 0
337 | C0020 | A | 29 | R | 5 | 81 | 101 | CKY000000000005672700 | 1594 | EX | BD | BD | BD | BD | 8e-06 | 2.7e-06 | 0 | 2.2148 | 2.99 | 5.9e-06 | 0.1 | 0.273 | 0.02 | 7100 | 16000 | taken from IW section | 0
337 | C0020 | A | 29 | R | 7 | 139.5 | 140.5 | CKY000000000005655500 | 1602 | IN | 722.5 | 2.8588 | -1.3144 | 0.05 | 0.000814 | 0.0001 | 1 | 2.5435 | 8.15 | 0.00025 | 2.5 | 0.146 | 1.75 | 270000 | 680000 | 0 | 0
337 | C0020 | A | 29 | R | 7 | 139.5 | 140.5 | CKY000000000005655500 | 1600 | OUT | 36519.6 | 4.5625 | 0.4871 | 3.07 | 0.051812 | 0.0065 | 65.3 | 2.5435 | 7.94 | 0.017 | 166 | 0.146 | 114.07 | 17000000 | 44000000 | 0 | 0
337 | C0020 | A | 30 | R | 3 | 0 | 1 | CKY000000000005682300 | 1572 | IN | 457.1 | 2.66 | -1.5247 | 0.03 | 0.000558 | 0.00019 | 1.9 | 2.2693 | 2.99 | 0.00042 | 4.2 | 0.259 | 1.64 | 500000 | 1100000 | 2012-09-08 18:48 | 0
337 | C0020 | A | 30 | R | 3 | 0 | 1 | CKY000000000005682300 | 1571 | OUT | 6532.6 | 3.8151 | -0.3033 | 0.5 | 0.008842 | 0.0018 | 17.5 | 2.2693 | 5.05 | 0.004 | 39.7 | 0.259 | 15.37 | 4700000 | 11000000 | 2 vials (internal and external) | 0
337 | C0020 | A | 30 | R | 4 | 0 | 1 | CKY000000000005682500 | 1570 | IN | 1329.8 | 3.1238 | -1.0343 | 0.09 | 0.001737 | 0.00063 | 6.3 | 2.279 | 2.75 | 0.0014 | 14.4 | 0.246 | 5.84 | 1700000 | 3800000 | 2 vials (internal middle) | 0
337 | C0020 | A | 30 | R | 4 | 0 | 1 | CKY000000000005682500 | 1574 | OUT | 13285 | 4.1234 | 0.0227 | 1.05 | 0.017031 | 0.0019 | 19.5 | 2.279 | 8.74 | 0.0044 | 44.4 | 0.246 | 18.02 | 5200000 | 12000000 | 2 vials (internal middle) | 0
337 | C0020 | A | 30 | R | 4 | 44 | 81 | CKY000000000005685400 | 1589 | EX | 151 | 2.179 | -2.0334 | 0.01 | 0.000175 | 7e-05 | 0.7 | 2.279 | 2.5 | 0.00016 | 1.6 | 0.246 | 0.65 | 190000 | 420000 | Taken from IW section | 0
337 | C0020 | A | 30 | R | 4 | 6 | 23 | CKY000000000005678200 | 1579 | IN | BD | BD | BD | BD | 8e-06 | 9.1e-07 | 0 | 2.279 | 8.82 | 2.1e-06 | 0 | 0.246 | 0.01 | 2400 | 5500 | 3 vials | 0
337 | C0020 | A | 30 | R | 4 | 6 | 23 | CKY000000000005678200 | 1578 | MD | BD | BD | BD | BD | 8e-06 | 8.2e-07 | 0 | 2.279 | 9.7 | 1.9e-06 | 0 | 0.246 | 0.01 | 2200 | 5000 | 3 vials | 0
337 | C0020 | A | 30 | R | 4 | 6 | 23 | CKY000000000005678200 | 1581 | EX | 1040.7 | 3.0173 | -1.1469 | 0.07 | 0.001246 | 0.00022 | 2.2 | 2.279 | 5.77 | 0.00049 | 4.9 | 0.246 | 2 | 570000 | 1300000 | 3 vials | 0
337 | C0020 | A | 32 | R | 1 | 144 | 145 | CKY000000000005689600 | 1553 | IN | 47.3 | 1.6749 | -2.5664 | 0 | 5.2e-05 | 3.4e-05 | 0.3 | 2.2866 | 1.54 | 7.8e-05 | 0.8 | 0.24 | 0.32 | 91000 | 210000 | 2012-09-09 02:33 | 0
337 | C0020 | A | 32 | R | 1 | 144 | 145 | CKY000000000005689600 | 1554 | OUT | 141.7 | 2.1514 | -2.0626 | 0.01 | 0.000163 | 6.1e-05 | 0.6 | 2.2866 | 2.66 | 0.00014 | 1.4 | 0.24 | 0.58 | 160000 | 370000 | 2vials (inside, outside)sampled | 0
337 | C0020 | A | 32 | R | 2 | 43 | 65 | CKY000000000005688900 | 1550 | IN | 82.1 | 1.9143 | -2.3132 | 0 | 9.1e-05 | 3.3e-05 | 0.3 | 2.2866 | 2.76 | 7.6e-05 | 0.8 | 0.24 | 0.32 | 88000 | 200000 | 3vials(internal, middle, external)from mbio | 0
337 | C0020 | A | 32 | R | 2 | 43 | 65 | CKY000000000005688900 | 1548 | MD | BD | BD | BD | BD | 8e-06 | 1.1e-06 | 0 | 2.2866 | 7.06 | 2.6e-06 | 0 | 0.24 | 0.01 | 3000 | 6900 | 3vials(internal, middle, external)from mbio | 0
337 | C0020 | A | 32 | R | 2 | 43 | 65 | CKY000000000005688900 | 1549 | EX | 73643.5 | 4.8671 | 0.8092 | 6.44 | 0.1082 | 0.015 | 147.4 | 2.2866 | 7.34 | 0.034 | 337 | 0.24 | 140.36 | 39000000 | 90000000 | 3vials(internal, middle, external)from mbio | 0
337 | C0020 | A | 32 | R | 6 | 70 | 71 | CKY000000000005691300 | 1551 | IN | 41.3 | 1.616 | -2.6287 | 0 | 4.3e-05 | 1.1e-05 | 0.1 | 2.305 | 3.83 | 2.6e-05 | 0.3 | 0.235 | 0.11 | 30000 | 69000 | 2vials(inside, outside)sampled | 0
337 | C0020 | A | 32 | R | 6 | 70 | 71 | CKY000000000005691300 | 1552 | OUT | 7282.7 | 3.8623 | -0.2534 | 0.56 | 0.009468 | 0.0014 | 13.5 | 2.305 | 6.99 | 0.0031 | 31.2 | 0.235 | 13.28 | 3600000 | 8300000 | 2vials(inside, outside)sampled | 0
0 | 0 | 0 | 0 | 0 | 0 | 0 | 0 | 0 | 0 | 0 | 0 | 0 | 0 | 0 |  |  | 0 | 0 | 0 | 0 | 0 | 0 | 0 | 0 | 0 | 0 | 0