## Site C0002
| hole | core | sect | structure ID | top of struct | bottom of struct | average depth | Top depth of section[m CSF-A] | Depth[mbsf] | thickness (cm) | core face app. dip |  | 2nd app. dip |  | striation on surface |  |  | plane-normal orientation |  |  |  |  | plane orientation (RHR) |  |  | striation | [7 empty] | coherent interval (for P-mag) |  | P-mag pole |  | corrected orientation (RHR) |  |  | striation |  |  |  | Remarks
Site | [10 empty] | az | dipβ1 | az | dipβ2 | Trend | rake | from | l | m | n | az | dip | dip dir | strike | dip | csf rake | str rake | l | m | n | trend | plunge | slip sense | top | bottom | Dec | Inc | dip dir | strike | dip | rake | trend | plunge | slip sense
C0002 | H | 1R | 1 | fault(?) | 42 | 42 | 42 | 1100.5 | 1100.92 | 0 | 90 | 5 | 0 | 10 |  | 25 | 90 | 0.17299 | 0.085832 | -0.98106 | 26.3894 | -78.8643 | 26.3894 | 296.3894 | 11.1357 | 153.1746 | 128.1746 | -0.61806 | 0.77133 | 0.15183 | 65.0942 | 8.7329 |  | 41 | 49 | 312 | -21 | 254.3894 | 164.3894 | 11.1357 | 128.1746 | 293.0942 | 8.7329 |  | shiny and faintly striated
C0002 | H | 1R | 1 | bedding | 47 | 49 | 48 | 1100.5 | 1100.98 | 2 | 90 | 10 | 0 | 10 |  |  |  | 0.17101 | 0.17101 | -0.96985 | 45 | -75.9981 | 45 | 315 | 14.0019 | [8 empty] | 41 | 49 | 20 | -21 | 205 | 115 | 14.0019
C0002 | H | 1R | 1 | fault | 49 | 49 | 49 | 1100.5 | 1100.99 | 0 | 90 | 15 | 0 | 15 |  | 55 | 90 | 0.25 | 0.25 | -0.93301 | 45 | -69.2464 | 45 | 315 | 20.7536 | 133.0795 | 78.0795 | 0.20655 | 0.91495 | 0.34671 | 32.2785 | 20.2861 |  | 41 | 49 | 20 | -21 | 205 | 115 | 20.7536 | 78.0795 | 192.2785 | 20.2861 |  | parallel to bedding, brecciated@49-51cm
C0002 | H | 1R | 1 | fault | 67 | 70 | 68.5 | 1100.5 | 1101.185 | 0 | 90 | 50 | 180 | 15 |  | 68 | 270 | 0.16637 | -0.73994 | 0.62089 | 282.6714 | 39.3059 | 102.6714 | 12.6714 | 50.6941 | 81.8942 | 149.8942 | -0.8651 | 0.31774 | 0.38812 | 172.5037 | 22.8379 |  | 51 | 132 | 211 | 22 | 251.6714 | 161.6714 | 50.6941 | 149.8942 | 321.5037 | 22.8379
C0002 | H | 1R | 1 | joint | 65 | 83 | 74 | 1100.5 | 1101.24 | 0 | 270 | 67 | 300 | 0 |  |  |  | 0.79718 | 0.46025 | 0.19537 | 30 | 11.9825 | 210 | 120 | 78.0175 | [8 empty] | 51 | 132 | 211 | 22 | 359 | 269 | 78.0175 |  |  |  |  | @80cm, shiny surface, no offset across it
C0002 | H | 1R | 1 | joint | 65 | 83 | 74 | 1100.5 | 1101.24 | 0 | 270 | 75 | 305 | 0 |  |  |  | 0.79124 | 0.55403 | 0.14845 | 35 | 8.7374 | 215 | 125 | 81.2626 | [8 empty] | 51 | 132 | 211 | 22 | 4 | 274 | 81.2626 |  |  |  |  | @74cm, shiny surface, no offset across it
C0002 | H | 1R | 1 | fault | 94 | 100 | 97 | 1100.5 | 1101.47 | 0 | 90 | 18 | 0 | 13 |  |  |  | 0.21394 | 0.3011 | -0.92668 | 54.6047 | -68.2683 | 54.6047 | 324.6047 | 21.7317 | [8 empty] | 51 | 132 | 260 | -2 | 334.6047 | 244.6047 | 21.7317 |  |  |  |  | reverse sense?
C0002 | H | 1R | 1 | shear fracture | 100 | 100 | 100 | 1100.5 | 1101.5 | 0 | 270 | 0 | 180 | 27 |  |  |  | -0.45399 | 8.3431e-17 | -0.89101 | 180 | -63 | 180 | 90 | 27 | [8 empty] | 51 | 132 | 265 | -17 | 95 | 5 | 27
C0002 | H | 1R | 1 | fault | 100 | 101 | 100.5 | 1100.5 | 1101.505 | 0 | [12 empty] | 36 | 306 | 77 | [7 empty] | R | 51 | 132 | 41 | 27 | 355 | 265 | 77 |  |  |  |  | F6, from CT-image analysis (by OF)
C0002 | H | 1R | 1 | fault | 101 | 103 | 102 | 1100.5 | 1101.52 | 0 | [12 empty] | 47 | 317 | 82 | [7 empty] | R | 51 | 132 | 41 | 27 | 6 | 276 | 82 |  |  |  |  | F1, from CT-image analysis (by YS)
C0002 | H | 1R | 1 | Bedding | 102 | 102 | 102 | 1100.5 | 1101.52 | 0 | [12 empty] | 208 | 118 | 50 | [8 empty] | 51 | 132 | 41 | 27 | 167 | 77 | 50 |  |  |  |  | B2, from CT-image analysis (by YS)
C0002 | H | 1R | 1 | fault | 101 | 105 | 103 | 1100.5 | 1101.53 | 0 | [12 empty] | 44 | 314 | 75 | [7 empty] | R | 51 | 132 | 41 | 27 | 3 | 273 | 75 |  |  |  |  | F2 (F6 by OF), from CT-image analysis (by YS)
C0002 | H | 1R | 1 | Bedding | 105 | 105 | 105 | 1100.5 | 1101.55 | 0 | [12 empty] | 207 | 117 | 21 | [8 empty] | 51 | 132 | 41 | 27 | 166 | 76 | 21 |  |  |  |  | B1, from CT-image analysis (by YS)
C0002 | H | 1R | 1 | fault | 102 | 109 | 105.5 | 1100.5 | 1101.555 | 0 | [12 empty] | 126 | 36 | 52 | [7 empty] | N | 51 | 132 | 41 | 27 | 85 | 355 | 52 |  |  |  |  | F4, from CT-image analysis (by OF)
C0002 | H | 1R | 1 | fault | 101 | 110 | 105.5 | 1100.5 | 1101.555 | 0 | [12 empty] | 114 | 24 | 57 | [7 empty] | N | 51 | 132 | 41 | 27 | 73 | 343 | 57 |  |  |  |  | F3 (F4 by OF), from CT-image analysis (by YS)
C0002 | H | 1R | 1 | fault | 103 | 113 | 108 | 1100.5 | 1101.58 | 0 | [12 empty] | 137 | 47 | 72 | [7 empty] | N | 51 | 132 | 41 | 27 | 96 | 6 | 72 |  |  |  |  | F6 (F5 by OF), from CT-image analysis (by YS)
C0002 | H | 1R | 1 | Bedding | 108 | 108 | 108 | 1100.5 | 1101.58 | 0 | [12 empty] | 229 | 139 | 38 | [8 empty] | 51 | 132 | 41 | 27 | 188 | 98 | 38 |  |  |  |  | B3, from CT-image analysis (by YS)
C0002 | H | 1R | 1 | fault | 106 | 111 | 108.5 | 1100.5 | 1101.585 | 0 | [12 empty] | 121 | 31 | 67 | [7 empty] | N | 51 | 132 | 41 | 27 | 80 | 350 | 67 |  |  |  |  | F4, from CT-image analysis (by YS)
C0002 | H | 1R | 1 | fault | 105 | 113 | 109 | 1100.5 | 1101.59 | 0 | [12 empty] | 135 | 45 | 76 | [7 empty] | N | 51 | 132 | 41 | 27 | 94 | 4 | 76 |  |  |  |  | F5, from CT-image analysis (by YS)
C0002 | H | 1R | 1 | fault | 105 | 114 | 109.5 | 1100.5 | 1101.595 | 0 | [12 empty] | 124 | 34 | 73 | [7 empty] | N | 51 | 132 | 41 | 27 | 83 | 353 | 73 |  |  |  |  | F5, from CT-image analysis, anastomosed fault (by OF)
C0002 | H | 1R | 1 | fault | 112 | 116 | 114 | 1100.5 | 1101.64 | 0 | [12 empty] | 116 | 26 | 63 | [7 empty] | N | 51 | 132 | 41 | 27 | 75 | 345 | 63 |  |  |  |  | F8, from CT-image analysis (by YS)
C0002 | H | 1R | 1 | fault | 114 | 116 | 115 | 1100.5 | 1101.65 | 0 | [12 empty] | 75 | 345 | 67 | [7 empty] | N | 51 | 132 | 41 | 27 | 34 | 304 | 67 |  |  |  |  | F9, from CT-image analysis (by YS)
C0002 | H | 1R | 1 | fault | 116 | 120 | 118 | 1100.5 | 1101.68 | 0 | [12 empty] | 80 | 350 | 48 | [7 empty] | N | 51 | 132 | 41 | 27 | 39 | 309 | 48 |  |  |  |  | F7, from CT-image analysis (by YS)
C0002 | H | 1R | 1 | bedding | 126 | 126 | 126 | 1100.5 | 1101.76 | 0 | 270 | 4 | 180 | 15 |  |  |  | -0.25819 | -0.06738 | -0.96357 | 194.6263 | -74.5213 | 194.6263 | 104.6263 | 15.4787 | [8 empty] | 51 | 132 | 63 | 64 | 131.6263 | 41.6263 | 15.4787
C0002 | H | 1R | 1 | fault | 122 | 130 | 126 | 1100.5 | 1101.76 | 0 | 90 | 65 | 15 | 0 |  | 36 | 270 | -0.23457 | 0.87543 | -0.40822 | 105 | -24.2477 | 105 | 15 | 65.7523 | 83.7203 | 119.7203 | -0.49577 | 0.35666 | 0.79184 | 159.2684 | 52.3577 | N | 51 | 132 | 63 | 64 | 42 | 312 | 65.7523 | 119.7203 | 96.2684 | 52.3577 | N | F3, apparent dip separation=3cm (by OF)
C0002 | H | 1R | 2 | bedding(?) | 9 | 9 | 9 | 1101.91 | 1102 |  | 90 | 45 | 180 | 5 |  |  |  | 0.061628 | -0.70442 | 0.70442 | 275 | 44.8908 | 95 | 5 | 45.1092 | [8 empty] | 0 | 26 | 353 | -1 | 282 | 192 | 45.1092 |  |  |  |  | Black (organic material) seam layer
C0002 | H | 1R | 2 | fault | 8 | 11 | 9.5 | 1101.91 | 1102.005 |  | 270 | 10 | 0 | 68 |  | 33 | 90 | -0.9131 | 0.06505 | 0.36892 | 175.9251 | 21.9497 | 355.9251 | 265.9251 | 68.0503 | 10.7905 | 157.7905 | -0.92581 | 0.14129 | 0.35059 | 77.2479 | 20.5236 |  | 0 | 26 | 353 | -1 | 182.9251 | 92.9251 | 68.0503 | 157.7905 | 264.2479 | 20.5236
C0002 | H | 1R | 2 | bedding | 13 | 15.5 | 14.25 | 1101.91 | 1102.0525 | 1 | 270 | 5 | 0 | 5 |  |  |  | -0.086824 | 0.086824 | 0.9924 | 135 | 82.9468 | 315 | 225 | 7.0532 | [8 empty] | 0 | 26 | 28 | 22 | 287 | 197 | 7.0532 |  |  |  |  | sand layer
C0002 | H | 1R | 2 | fracture zone | 15.5 | 17.5 | 16.5 | 1101.91 | 1102.075 | 2 | 270 | 5 | 0 | 5 | 30 |  |  | -0.086824 | 0.086824 | 0.9924 | 135 | 82.9468 | 315 | 225 | 7.0532 | 45.2176 | 45.2176 | 0.70442 | 0.70442 | 0.087156 | 270 | 5 |  | 0 | 26 | 42 | 28 | 273 | 183 | 7.0532 | 45.2176 | 228 | 5 |  | network of fracture w/ slickenside
C0002 | H | 2R | 3 | bedding | 69 | 70 | 69.5 | 1110.5 | 1111.195 | 1 | 60 | 0 | 330 | 17 |  |  |  | 0.2532 | -0.14619 | -0.9563 | 330 | -73 | 330 | 240 | 17 | [8 empty] | 68 | 91 | 100 | 44 | 230 | 140 | 17 |  |  |  |  | Black (organic material) seam layer
C0002 | H | 2R | 3 | bedding | 87 | 88 | 87.5 | 1110.5 | 1111.375 | 1 | 47 | 0 | 317 | 37 |  |  |  | 0.44014 | -0.41044 | -0.79864 | 317 | -53 | 317 | 227 | 37 | [8 empty] | 93 | 130 | 52 | 70 | 265 | 175 | 37 |  |  |  |  | Black (organic material) seam layer
C0002 | H | 2R | 3 | bedding | 102 | 112 | 107 | 1110.5 | 1111.57 | 1 | 270 | 57 | 40 | 0 |  |  |  | -0.53909 | 0.64246 | 0.41722 | 130 | 26.4492 | 310 | 220 | 63.5508 | [8 empty] | 93 | 130 | 122 | 72 | 188 | 98 | 63.5508 |  |  |  |  | Black (organic material) seam layer
C0002 | H | 2R | 3 | bedding | 126 | 127 | 126.5 | 1110.5 | 1111.765 | 1 | 0 | 0 | 270 | 37 |  |  |  | 0 | -0.60182 | -0.79864 | 270 | -53 | 270 | 180 | 37 | [8 empty] | 93 | 130 | 281 | 77 | 349 | 259 | 37 |  |  |  |  | Black (organic material) seam layer
C0002 | J | 1R | 1 | fault | 7 | 11 | 9 | 902 | 902.09 | <0.05 | 90 | 66 | 10 | 0 |  |  |  | -0.15864 | 0.89967 | -0.40056 | 100 | -23.6758 | 100 | 10 | 66.3242 | [7 empty] | R | 7 | 16 | 290 | -10 | 350 | 260 | 66.3242 |  |  |  |  | reverse sence of displacement
C0002 | J | 1R | 1 | deformation band | 9 | 12 | 10.5 | 902 | 902.105 | 0.1 | 270 | 30 | 45 | 0 |  |  |  | -0.35355 | 0.35355 | 0.61237 | 135 | 50.7685 | 315 | 225 | 39.2315 | [8 empty] | 16 | 56 | 290 | -10 | 205 | 115 | 39.2315
C0002 | J | 1R | 1 | fault | 7 | 15 | 11 | 902 | 902.11 | <0.05 | 90 | 80 | 350 | 0 |  |  |  | 0.17101 | 0.96985 | -0.17101 | 80 | -9.8511 | 80 | 350 | 80.1489 | [7 empty] | R | 7 | 16 | 290 | -10 | 330 | 240 | 80.1489 |  |  |  |  | reverse sence of displacement
C0002 | J | 1R | 1 | bedding(?) | 18 | 19 | 18.5 | 902 | 902.185 | 4 | 270 | 5 | 0 | 10 |  |  |  | -0.17299 | 0.085832 | 0.98106 | 153.6106 | 78.8643 | 333.6106 | 243.6106 | 11.1357 | [8 empty] | 16 | 56 | 72 | 10 | 261.6106 | 171.6106 | 11.1357
C0002 | J | 1R | 1 | deformation band | 21 | 22 | 21.5 | 902 | 902.215 | 0.1 | 270 | 1 | 180 | 40 |  |  |  | -0.64269 | -0.013369 | -0.76593 | 181.1917 | -49.9939 | 181.1917 | 91.1917 | 40.0061 | [8 empty] | 16 | 56 | 166 | 32 | 15.1917 | 285.1917 | 40.0061 |  |  |  |  | dark fracture with non plane trace
C0002 | J | 1R | 1 | deformation band | 27 | 28 | 27.5 | 902 | 902.275 | 0.1 | 90 | 10 | 180 | 55 |  |  |  | 0.80671 | -0.099601 | 0.56486 | 352.9616 | 34.7966 | 172.9616 | 82.9616 | 55.2034 | [8 empty] | 16 | 56 | 166 | 32 | 6.9616 | 276.9616 | 55.2034
C0002 | J | 1R | 1 | deformation band | 38.5 | 39.5 | 39 | 902 | 902.39 | 0.1 | 270 | 2 | 180 | 66 |  |  |  | -0.91299 | -0.014195 | -0.40649 | 180.8907 | -23.9974 | 180.8907 | 90.8907 | 66.0026 | [8 empty] | 16 | 56 | 334 | 40 | 206.8907 | 116.8907 | 66.0026
C0002 | J | 1R | 1 | deformation band | 45 | 46 | 45.5 | 902 | 902.455 | 0.1 | 270 | 10 | 180 | 25 |  |  |  | -0.4162 | -0.15738 | -0.89254 | 200.7133 | -63.5023 | 200.7133 | 110.7133 | 26.4977 | [8 empty] | 16 | 56 | 46 | 21 | 154.7133 | 64.7133 | 26.4977
C0002 | J | 1R | 1 | deformation band | 49 | 50 | 49.5 | 902 | 902.495 | 0.1 | 270 | 9 | 180 | 46 |  |  |  | -0.71048 | -0.10867 | -0.68611 | 188.696 | -43.669 | 188.696 | 98.696 | 46.331 | [8 empty] | 16 | 56 | 46 | 21 | 142.696 | 52.696 | 46.331
C0002 | J | 1R | 1 | deformation band | 50 | 53 | 51.5 | 902 | 902.515 | 0.15 | 270 | 35 | 180 | 55 |  |  |  | -0.67101 | -0.32899 | -0.46985 | 206.1183 | -32.1579 | 206.1183 | 116.1183 | 57.8421 | [8 empty] | 16 | 56 | 46 | 21 | 160.1183 | 70.1183 | 57.8421
C0002 | J | 1R | 1 | deformation band | 55 | 56 | 55.5 | 902 | 902.555 | 0.1 | ? | 9 | 180 | 28 | [19 empty] | 16 | 56 | 46 | 21
C0002 | J | 1R | 1 | fault | 61 | 64 | 62.5 | 902 | 902.625 | 0 | 270 | 19 | 0 | 30 |  |  |  | -0.47276 | 0.28195 | 0.81884 | 149.1884 | 56.0898 | 329.1884 | 239.1884 | 33.9102 | [7 empty] | N | 57 | 66 | 245 | 45 | 84.1884 | 354.1884 | 33.9102 |  |  |  |  | 1.6cm offset in split surface, normal sence of displacement
C0002 | J | 1R | 1 | fault | 61.5 | 64 | 62.75 | 902 | 902.6275 | 0 | 270 | 20 | 0 | 10 |  |  |  | -0.16318 | 0.33682 | 0.92542 | 115.8481 | 67.98 | 295.8481 | 205.8481 | 22.02 | [7 empty] | N | 57 | 66 | 245 | 45 | 50.8481 | 320.8481 | 22.02 |  |  |  |  | 1.8cm offset in split surface, normal sence of displacement
C0002 | J | 1R | 1 | vein | 67.5 | 71 | 69.25 | 902 | 902.6925 | 0.1 | ? | ? | ? | ? | [21 empty] | 247 | 57 | [7 empty] | looks like deformation band
C0002 | J | 1R | 1 | deformation band | 75 | 78 | 76.5 | 902 | 902.765 | 0.1 | 270 | 29 | 180 | 40 |  |  |  | -0.56219 | -0.37139 | -0.67 | 213.4487 | -44.8384 | 213.4487 | 123.4487 | 45.1616 | [8 empty] | 74 | 79 |  |  | 213.4487 | 123.4487 | 45.1616
C0002 | J | 1R | 3 | deformation band | 2.5 | 3.5 | 3 | 902.905 | 902.935 | 0.3 | 90 | 8 | 270 | 32 |  |  |  | 0.64279 | -5.3835e-17 | 1.0289e-16 | 360 | 9.171e-15 | 180 | 90 | 90 | [8 empty] | 1 | 24 |  |  | 180 | 90 | 90
C0002 | J | 1R | 3 | shear zone | 10 | 15 | 12.5 | 902.905 | 903.03 | 0.33 | 270 | 40 | 180 | 39 |  |  |  | -0.48209 | -0.49954 | -0.59533 | 226.0186 | -40.6145 | 226.0186 | 136.0186 | 49.3855 | [8 empty] | 1 | 24 | 238 | 38 | 348.0186 | 258.0186 | 49.3855 |  |  |  |  | 2–10mm thick
C0002 | J | 1R | 3 | shear zone | 15 | 19.5 | 17.25 | 902.905 | 903.0775 | 0.3 | 270 | 40 | 180 | 35 |  |  |  | -0.43939 | -0.52654 | -0.62751 | 230.1559 | -42.459 | 230.1559 | 140.1559 | 47.541 | [8 empty] | 1 | 24 | 238 | 38 | 352.1559 | 262.1559 | 47.541 |  |  |  |  | 1–3mm thick
C0002 | J | 1R | 4 | deformation band | 9 | 11.5 | 10.25 | 903.15 | 903.2525 | 1 | 90 | 7 | 0 | 27 |  |  |  | 0.45061 | 0.10859 | -0.88437 | 13.5487 | -62.3405 | 13.5487 | 283.5487 | 27.6595 | [8 empty] | 1 | 9 | 314 | 55 | 59.5487 | 329.5487 | 27.6595 |  |  |  |  | separate into two subzones, seems parallel to bedding
C0002 | J | 1R | 4 | fault | 17.5 | 20 | 18.75 | 903.15 | 903.3375 | <0.1 | 270 | 17 | 0 | 18 |  |  |  | -0.29551 | 0.27806 | 0.9095 | 136.7428 | 65.9563 | 316.7428 | 226.7428 | 24.0437 | [8 empty] | 10 | 26 |  |  | 316.7428 | 226.7428 | 24.0437
C0002 | J | 1R | 7 | deformation band | 12 | 13.6 | 12.8 | 903.805 | 903.933 | 0.3 | 270 | 5 | 0 | 10 |  |  |  | -0.17299 | 0.085832 | 0.98106 | 153.6106 | 78.8643 | 333.6106 | 243.6106 | 11.1357 | [8 empty] | 1 | 31 | 99 | 29 | 234.6106 | 144.6106 | 11.1357
C0002 | J | 1R | 7 | fault | 23 | 26 | 24.5 | 903.805 | 904.05 | <0.05 | 90 | 16 | 180 | 21 |  |  |  | 0.34449 | -0.25733 | 0.89742 | 323.2404 | 64.3991 | 143.2404 | 53.2404 | 25.6009 | [8 empty] | 1 | 31 | 245 | 19 | 258.2404 | 168.2404 | 25.6009
C0002 | J | 1R | 7 | bedding | 59.5 | 61.5 | 60.5 | 903.805 | 904.41 |  | 90 | 11 | 0 | 4 |  |  |  | 0.068475 | 0.19034 | -0.97924 | 70.2142 | -78.3283 | 70.2142 | 340.2142 | 11.6717 | [10 empty] | 287 | 26 | 143.2142 | 53.2142 | 11.6717
C0002 | J | 1R | 7 | fault | 73 | 77 | 75 | 903.805 | 904.555 | <0.05 | 270 | 36 | 0 | 41 |  |  |  | -0.53076 | 0.44361 | 0.61057 | 140.1114 | 41.4339 | 320.1114 | 230.1114 | 48.5661 | [8 empty] | 62 | 86 | 307 | 22 | 13.1114 | 283.1114 | 48.5661
C0002 | J | 1R | 7 | deformation band | 92 | 100 | 96 | 903.805 | 904.765 | <0.1 | 270 | 47 | 0 | 10 |  |  |  | -0.11843 | 0.72024 | 0.67164 | 99.3375 | 42.619 | 279.3375 | 189.3375 | 47.381 | [8 empty] | 87 | 108 | 187 | 2 | 92.3375 | 2.3375 | 47.381
C0002 | J | 1R | 7 | deformation band | 100 | 104 | 102 | 903.805 | 904.825 | 0.1 | 270 | 42 | 0 | 51 |  |  |  | -0.57753 | 0.4211 | 0.46768 | 143.903 | 33.1976 | 323.903 | 233.903 | 56.8024 | [8 empty] | 87 | 108 | 326 | -1 | 177.903 | 87.903 | 56.8024
C0002 | J | 1R | 7 | deformation band | 105 | 108 | 106.5 | 903.805 | 904.87 | 0.1 | 270 | 45 | 0 | 60 |  |  |  | -0.61237 | 0.35355 | 0.35355 | 150 | 26.5651 | 330 | 240 | 63.4349 | [8 empty] | 87 | 108 | 326 | -1 | 184 | 94 | 63.4349
C0002 | J | 1R | 8 | fault | 12 | 16 | 14 | 904.99 | 905.13 |  | 270 | 45 | 29 | 0 |  | 10 | 270 | -0.34281 | 0.61845 | 0.61845 | 119 | 41.1736 | 299 | 209 | 48.8264 | 69.9517 | 79.9517 | 0.17448 | 0.64824 | 0.74117 | 283.9355 | 47.8314 | R | 15 | 67 | 71 | 29 | 228 | 138 | 48.8264
C0002 | J | 1R | 8 | fault | 13 | 18 | 15.5 | 904.99 | 905.145 | <0.01 | 270 | 46 | 0 | 1 |  |  |  | -0.012123 | 0.71923 | 0.69455 | 90.9657 | 43.9959 | 270.9657 | 180.9657 | 46.0041 | [7 empty] | R | 15 | 67 | 71 | 29 | 199.9657 | 109.9657 | 46.0041
C0002 | J | 1R | 8 | deformation band | 19.5 | 19.5 | 19.5 | 904.99 | 905.185 | <0.01 | 270 | 0 | 0 | 38 |  |  |  | -0.61566 | 1.1314e-16 | 0.78801 | 180 | 52 | 0 | 270 | 38 | [8 empty] | 15 | 67 | 263 | 0.6 | 97 | 7 | 38
C0002 | J | 1R | 8 | deformation band | 20.5 | 21.5 | 21 | 904.99 | 905.2 | 0.2 | 270 | 10 | 0 | 20 |  |  |  | -0.33682 | 0.16318 | 0.92542 | 154.1519 | 67.98 | 334.1519 | 244.1519 | 22.02 | [8 empty] | 15 | 67 | 263 | 0.6 | 71.1519 | 341.1519 | 22.02
C0002 | J | 1R | 8 | fault | 21.5 | 25 | 23.25 | 904.99 | 905.2225 | <0.01 | 270 | 40 | 0 | 0 |  |  |  | 0 | 0.64279 | 0.76604 | 90 | 50 | 270 | 180 | 40 | [8 empty] | 15 | 67 | 263 | 0.6 | 7 | 277 | 40
C0002 | J | 1R | 8 | vein structure | 23 | 34 | 28.5 | 904.99 | 905.275 |  | 270 | 60 | ? | ? | [19 empty] | 15 | 67 | 53 | -21
C0002 | J | 1R | 8 | fault | 33 | 39 | 36 | 904.99 | 905.35 | <0.01 | 270 | 55 | 0 | 50 |  |  |  | -0.43939 | 0.52654 | 0.36869 | 129.8441 | 28.263 | 309.8441 | 219.8441 | 61.737 | [8 empty] | 15 | 67 | 95 | -16 | 34.8441 | 304.8441 | 61.737
C0002 | J | 1R | 8 | fault | 36.5 | 39 | 37.75 | 904.99 | 905.3675 | 0.2 | 270 | 40 | 0 | 58 |  |  |  | -0.64964 | 0.34063 | 0.40594 | 152.3307 | 28.9606 | 332.3307 | 242.3307 | 61.0394 | [8 empty] | 15 | 67 | 95 | -16 | 57.3307 | 327.3307 | 61.0394 |  |  |  |  | shiny surface
C0002 | J | 1R | 8 | deformation band | 74.5 | 75 | 74.75 | 904.99 | 905.7375 | <0.01 | 270 | 5 | 180 | 11 |  |  |  | -0.19008 | -0.085554 | -0.97789 | 204.232 | -77.9668 | 204.232 | 114.232 | 12.0332 | [8 empty] | 73 | 82 | 217 | 26 | 347.232 | 257.232 | 12.0332
C0002 | J | 1R | 8 | fault | 93 | 97.5 | 95.25 | 904.99 | 905.9425 | <0.01 | 90 | 32 | 0 | 14 |  |  |  | 0.20516 | 0.51418 | -0.82286 | 68.2476 | -56.0683 | 68.2476 | 338.2476 | 33.9317 | [8 empty] | 93 | 99 | 113 | 8 | 315.2476 | 225.2476 | 33.9317
C0002 | J | 1R | 8 | fault | 95.5 | 96.5 | 96 | 904.99 | 905.95 | <0.01 | 90 | 12 | 0 | 0 |  |  |  | 0 | 0.20791 | -0.97815 | 90 | -78 | 90 | 0 | 12 | [8 empty] | 93 | 99 | 113 | 8 | 337 | 247 | 12
C0002 | J | 2R | 1 | deformation band | 8 | 8.5 | 8.25 | 907 | 907.0825 | 0.1 | 90 | 0 | 0 | 0 |  |  |  | 0 | 0 | -1 | 90 | -90 | 90 | 0 | 0 | [8 empty] | 5 | 10 |  |  | 90 | 0 | 0
C0002 | J | 2R | 1 | fault | 30 | 32 | 31 | 907 | 907.31 | <0.001 | 270 | 23 | 180 | 52 |  | 49 | 90 | -0.72537 | -0.24056 | -0.56672 | 198.3474 | -36.5595 | 198.3474 | 108.3474 | 53.4405 | 150.8928 | 101.8928 | -0.20608 | 0.58287 | 0.786 | 217.8191 | 51.813 | R | 25 | 76 | 222 | 80 | 336.3474 | 246.3474 | 53.4405 | 101.8928 | 355.8191 | 51.813 | R | apparent reverse sense of displacement
C0002 | J | 2R | 1 | vein structure | 39 | 42 | 40.5 | 907 | 907.405 |  | 270 | 60 | ? | ? | [19 empty] | 25 | 76 | 228 | 78
C0002 | J | 2R | 1 | fault | 62 | 63 | 62.5 | 907 | 907.625 | <0.1 | 270 | 11 | 180 | 15 |  |  |  | -0.25406 | -0.18431 | -0.94818 | 215.9585 | -71.6839 | 215.9585 | 125.9585 | 18.3161 | [8 empty] | 25 | 76 | 175 | 72 | 40.9585 | 310.9585 | 18.3161
C0002 | J | 3R | 1 | deformation band | 20 | 24 | 22 | 912 | 912.22 | <0.1 | 90 | 47 | 320 | 0 |  |  |  | 0.47011 | 0.56025 | -0.52244 | 50 | -35.54 | 50 | 320 | 54.46 | [8 empty] | 20 | 25 | 82 | 33 | 328 | 238 | 54.46 |  |  |  |  | D.B.3
C0002 | J | 3R | 1 | deformation band | 23 | 23.5 | 23.25 | 912 | 912.2325 | <0.1 | 270 | 10 | 180 | 23 |  |  |  | -0.3848 | -0.15984 | -0.90652 | 202.558 | -65.3145 | 202.558 | 112.558 | 24.6855 | [8 empty] | 20 | 25 | 82 | 33 | 120.558 | 30.558 | 24.6855 |  |  |  |  | D.B.1
C0002 | J | 3R | 1 | deformation band | 28 | 31 | 29.5 | 912 | 912.295 | 0.1 | 90 | 25 | 0 | 50 |  |  |  | 0.69427 | 0.27165 | -0.58256 | 21.3693 | -38.0045 | 21.3693 | 291.3693 | 51.9955 | [8 empty] | 28 | 32 | 276 | 56 | 105.3693 | 15.3693 | 51.9955
C0002 | J | 3R | 2 | deformation band | 7 | 13 | 10 | 912.78 | 912.88 | 0.1 | 90 | 55 | 180 | 40 |  |  |  | 0.36869 | -0.62751 | 0.43939 | 300.4361 | 31.12 | 120.4361 | 30.4361 | 58.88 | [8 empty] | 11 | 13 | 76 | 43 | 44.4361 | 314.4361 | 58.88
C0002 | J | 3R | 2 | deformation band | 22 | 24 | 23 | 912.78 | 913.01 | <0.1 | 90 | 20 | 180 | 40 |  |  |  | 0.60402 | -0.262 | 0.71985 | 336.5506 | 47.5528 | 156.5506 | 66.5506 | 42.4472 | [8 empty] | 19 | 34 | 259 | 9 | 257.5506 | 167.5506 | 42.4472
C0002 | J | 3R | 5 | bedding | 22 | 23 | 22.5 | 913.84 | 914.065 | 1 | 270 | 7 | 0 | 0 |  |  |  | 0 | 0.12187 | 0.99255 | 90 | 83 | 270 | 180 | 7 | [8 empty] | 6 | 48 | 356 | 62 | 274 | 184 | 7 |  |  |  |  | fine sand layer
C0002 | J | 3R | 5 | scaly fabric | 76 | 79 | 77.5 | 913.84 | 914.615 | 3 | 270 | 7 | 180 | 50 |  | 90 | 90 | -0.76033 | -0.078336 | -0.638 | 185.8823 | -39.8511 | 185.8823 | 95.8823 | 50.1489 | 170.866 | 80.866 | 0.15874 | 0.63267 | 0.75798 | 171.797 | 49.2862 |  | 86 | 138 | 27 | 74 | 158.8823 | 68.8823 | 50.1489 | 80.866 | 144.797 | 49.2862 |  | shiney surface&striation, striation towards almost 0 degree
C0002 | J | 3R | 6 | deformation band | 56 | 57 | 56.5 | 915.245 | 915.81 | 0.5 | 90 | 5 | 0 | 0 |  | 80 | 90 | 0 | 0.087156 | -0.99619 | 90 | -85 | 90 | 0 | 5 | 90 | 10 | 0.98481 | 0.17299 | 0.015134 | 9.9627 | 0.86717 |  | 53 | 57 | 70 | 78 | 20 | 290 | 5 | 10 | 299.9627 | 0.86717
C0002 | J | 4R | 1 | deformation band | 31.5 | 34.5 | 33 | 917 | 917.33 | 0.1 | 90 | 25 | ? | ? | [21 empty] | 79 | 31
C0002 | J | 4R | 3 | fault | 18.5 | 22.5 | 20.5 | 917.76 | 917.965 | <0.05 | 90 | 39 | 162 | 0 |  |  |  | -0.19447 | -0.59852 | 0.73911 | 252 | 49.587 | 72 | 342 | 40.413 | [8 empty] | 7 | 23 | 232 | -9 | 20 | 290 | 40.413 |  |  |  |  | apparent normal offset of 1.2cm
C0002 | J | 4R | 3 | fault | 25 | 27 | 26 | 917.76 | 918.02 | 0.1 | 270 | 19 | 180 | 8 |  |  |  | -0.13159 | -0.3224 | -0.93632 | 247.7967 | -69.5996 | 247.7967 | 157.7967 | 20.4004 | [8 empty] | 33 | 45 | 347 | 37 | 260.7967 | 170.7967 | 20.4004 |  |  |  |  | apparent normal offset of 1.6cm
C0002 | J | 4R | 3 | bedding | 67 | 67 | 67 | 917.76 | 918.43 |  | 270 | 10 | 180 | 7 |  |  |  | -0.12002 | -0.17235 | -0.97747 | 235.1487 | -77.8735 | 235.1487 | 145.1487 | 12.1265 | [8 empty] | 61 | 69 | 127 | 57 | 108.1487 | 18.1487 | 12.1265
C0002 | J | 4R | 4 | bedding | 75 | 75 | 75 | 919.14 | 919.89 |  | 90 | 3 | 180 | 2 |  |  |  | 0.034852 | -0.052304 | 0.99802 | 303.6766 | 86.3965 | 123.6766 | 33.6766 | 3.6035 | [8 empty] | 34 | 113 | 236 | 30 | 247.6766 | 157.6766 | 3.6035
C0002 | J | 4R | 4 | fault | 75 | 78 | 76.5 | 919.14 | 919.905 | <0.1 | 270 | 55 | 0 | 8 |  |  |  | -0.079826 | 0.81118 | 0.56799 | 95.6203 | 34.8704 | 275.6203 | 185.6203 | 55.1296 | [7 empty] | N | 34 | 113 | 212 | 15 | 63.6203 | 333.6203 | 55.1296 |  |  |  |  | apparent normal offset, faint striation
C0002 | J | 4R | 4 | fault | 78 | 81 | 79.5 | 919.14 | 919.935 | <0.1 | 270 | 30 | 0 | 0 |  |  |  | 0 | 0.5 | 0.86603 | 90 | 60 | 270 | 180 | 30 | [8 empty] | 34 | 113 | 118 | 9 | 152 | 62 | 30
C0002 | J | 4R | 4 | bedding | 100 | 100 | 100 | 919.14 | 920.14 |  | 270 | 10 | 0 | 1 |  |  |  | -0.017187 | 0.17362 | 0.98466 | 95.6534 | 79.9521 | 275.6534 | 185.6534 | 10.0479 | [8 empty] | 113 | 127 | 146 | 74 | 129.6534 | 39.6534 | 10.0479
C0002 | J | 4R | 5 | bedding | 58 | 58 | 58 | 920.525 | 921.105 |  | 90 | 2 | 180 | 3 |  |  |  | 0.052304 | -0.034852 | 0.99802 | 326.3234 | 86.3965 | 146.3234 | 56.3234 | 3.6035 | [8 empty] | 56 | 67 | 129 | 22 | 17.3234 | 287.3234 | 3.6035
C0002 | J | 5R | 1 | vein structure | 17 | 20 | 18.5 | 922 | 922.185 |  | 90 | 70 | ? | ? | [21 empty] | 286 | 54 | [7 empty] | sigmoidal shape
C0002 | J | 5R | 3 | bedding | 0.5 | 0.5 | 0.5 | 922.765 | 922.77 |  | 90 | 2 | 0 | 0 |  |  |  | 0 | 0.034899 | -0.99939 | 90 | -88 | 90 | 0 | 2 | [8 empty] | 0 | 10.5 | 121 | 34 | 329 | 239 | 2
C0002 | J | 5R | 3 | deformation band | 6.5 | 10.5 | 8.5 | 922.765 | 922.85 | <0.1 | 90 | 12 | 180 | 20 |  |  |  | 0.33455 | -0.19537 | 0.91916 | 329.7153 | 67.145 | 149.7153 | 59.7153 | 22.855 | [8 empty] | 0 | 10.5 | 130 | 28 | 19.7153 | 289.7153 | 22.855
C0002 | J | 5R | 4 | vein structure | 2 | 6 | 4 | 922.875 | 922.915 |  | 90 | 65 | ? | ? | [21 empty] | 120 | 49
C0002 | J | 5R | 6 | fault | 4 | 10 | 7 | 923.18 | 923.25 | 0 | 90 | 45 | 180 | 52 |  | 20 | 270 | 0.55721 | -0.43534 | 0.43534 | 322 | 31.619 | 142 | 52 | 58.381 | 56.1371 | 76.1371 | 0.2396 | 0.509 | 0.82675 | 116.7923 | 55.7662 | N | 0 | 109 | 155 | 59 | 347 | 257 | 58.381 | 76.1371 | 321.7923 | 55.7662 | N | normal displacement component,
C0002 | J | 5R | 6 | fault | 13 | 14 | 13.5 | 923.18 | 923.315 | 0 | 90 | 5 | 180 | 70 |  | 37 | 270 | 0.93612 | -0.029809 | 0.34072 | 358.1761 | 19.9907 | 178.1761 | 88.1761 | 70.0093 | 5.3215 | 42.3215 | 0.73938 | 0.23018 | 0.63272 | 105.468 | 39.2513 | R | 0 | 109 | 183 | 28 | 355.1761 | 265.1761 | 70.0093 | 42.3215 | 282.468 | 39.2513 | R | reverse slip sense
C0002 | J | 5R | 6 | fault | 16.5 | 19.5 | 18 | 923.18 | 923.36 | 0 | 90 | 29 | ? | ? | [19 empty] | 0 | 109 | 198 | 21
C0002 | J | 5R | 6 | vein structure | 28 | 31 | 29.5 | 923.18 | 923.475 | <0.1 | 90 | 70 | ? | ? | [19 empty] | 0 | 109 | 62 | 16
C0002 | J | 5R | 6 | fault | 47 | 61 | 54 | 923.18 | 923.72 | <0.1 | 90 | 10 | 0 | 75 |  | 65 | 270 | 0.95125 | 0.044943 | -0.25489 | 2.705 | -14.984 | 2.705 | 272.705 | 75.016 | 169.6442 | 54.6442 | 0.57865 | 0.21087 | 0.78784 | 292.7273 | 51.9844 |  | 0 | 109 | 5 | 28 | 357.705 | 267.705 | 75.016 | 54.6442 | 287.7273 | 51.9844 |  | seems to normal sense
C0002 | J | 5R | 6 | bedding | 72 | 72 | 72 | 923.18 | 923.9 |  | 90 | 3 | 180 | 33 |  |  |  | 0.54389 | -0.043893 | 0.83752 | 355.3862 | 56.915 | 175.3862 | 85.3862 | 33.085 | [8 empty] | 0 | 109 | 331 | 34 | 204.3862 | 114.3862 | 33.085
C0002 | J | 5R | 6 | bedding | 91 | 91 | 91 | 923.18 | 924.09 |  | 90 | 5 | 180 | 30 |  |  |  | 0.4981 | -0.075479 | 0.86273 | 351.3833 | 59.7176 | 171.3833 | 81.3833 | 30.2824 | [8 empty] | 0 | 109 | 357 | 41 | 174.3833 | 84.3833 | 30.2824
C0002 | J | 5R | 7 | bedding | 6 | 6 | 6 | 924.375 | 924.435 |  | 90 | 4 | 180 | 15 |  |  |  | 0.25819 | -0.06738 | 0.96357 | 345.3737 | 74.5213 | 165.3737 | 75.3737 | 15.4787 | [8 empty] | 0 | 46 |  |  |  |  | 15.4787
C0002 | J | 5R | 7 | fault | 21 | 30 | 25.5 | 924.375 | 924.63 | 0 | 90 | 67 | 180 | 65 |  |  |  | 0.35412 | -0.38902 | 0.16513 | 312.3113 | 17.427 | 132.3113 | 42.3113 | 72.573 | [7 empty] | N | 0 | 46 | 48 | 48 | 84.3113 | 354.3113 | 72.573 |  |  |  |  | normal displacement component, offset of 8mm
C0002 | J | 5R | 7 | bedding | 36 | 36 | 36 | 924.375 | 924.735 |  | 90 | 0 | 180 | 5 |  |  |  | 0.087156 | -5.3389e-18 | 0.99619 | 360 | 85 | 180 | 90 | 5 | [8 empty] | 0 | 46 | 6 | 16 | 174 | 84 | 5
C0002 | J | 5R | 8 | bedding | 23 | 23 | 23 | 925.68 | 925.91 |  | 270 | 13 | 0 | 9 |  |  |  | -0.15243 | 0.22218 | 0.96237 | 124.4516 | 74.3591 | 304.4516 | 214.4516 | 15.6409 | [8 empty] | 8 | 30 |  |  |  |  | 15.6409
C0002 | J | 5R | 8 | fault | 46 | 52 | 49 | 925.68 | 926.17 | 0 | 90 | 44 | 0 | 68 |  | 40 | 270 | 0.66696 | 0.26022 | -0.26947 | 21.3139 | -20.6259 | 21.3139 | 291.3139 | 69.3741 | 132.0778 | 172.0778 | -0.99046 | 0.048552 | 0.12899 | 108.5075 | 7.4114 | N | 46 | 131.5 | 346 | 23 | 35.3139 | 305.3139 | 69.3741 | 172.0778 | 122.5075 | 7.4114 | N | probably normal fault
C0002 | J | 5R | 8 | bedding | 110 | 110 | 110 | 925.68 | 926.78 |  | 270 | 44 | 0 | 0 |  |  |  | 0 | 0.69466 | 0.71934 | 90 | 46 | 270 | 180 | 44 | [8 empty] | 46 | 131.5 | 146 | 50 | 124 | 34 | 44 |  |  |  |  | unsmooth contact
C0002 | J | 7R | 1 | breccia | 6 | 11 | 8.5 | 932 | 932.085 | [35 empty] | calcite-cemented breccia of mudstone, seems to not related to faulting
C0002 | J | 7R | 1 | bedding | 20 | 20 | 20 | 932 | 932.2 |  | 90 | 25 | 0 | 60 |  |  |  | 0.78489 | 0.21131 | -0.45315 | 15.0681 | -29.1397 | 15.0681 | 285.0681 | 60.8603 | [8 empty] | 18 | 30 | 22 | -20 | 173.0681 | 83.0681 | 60.8603
C0002 | J | 7R | 1 | bedding (?) | 46 | 51 | 48.5 | 932 | 932.485 | [26 empty] | 75 | 66 | [7 empty] | pumice concentrated, mixed with sands and muds
C0002 | J | 7R | 2 | bedding (?) | 3 | 8 | 5.5 | 933 | 933.055 |  | 270 | 35 | 180 | 14 |  |  |  | -0.19817 | -0.55654 | -0.79482 | 250.4003 | -53.3776 | 250.4003 | 160.4003 | 36.6224 | [8 empty] | 1 | 8 |  |  |  |  | 36.6224 |  |  |  |  | might be a layer-parallel fault, faintly striated
C0002 | J | 7R | 2 | bedding | 37 | 40 | 38.5 | 933 | 933.385 |  | 270 | 20 | ? | ? | [19 empty] | 37 | 40 | 166 | 78 | [7 empty] | bedding-parallel laminae
C0002 | K | 1H | 1 | fissility | 0 | 131 | 65.5 | 200 | 200.655 |  | 90 | 0 | 0 | 0 |  |  |  | 0 | 0 | -1 | 90 | -90 | 90 | 0 | 0 | [14 empty] | 0
C0002 | K | 1H | 1 | bedding | 123 | 123.5 | 123.25 | 200 | 201.2325 |  | 270 | 3 | 180 | 3 |  |  |  | -0.052264 | -0.052264 | -0.99726 | 225 | -85.7612 | 225 | 135 | 4.2388 | [14 empty] | 4.2388
C0002 | K | 1H | 2 | bedding | 74 | 74 | 74 | 201.335 | 202.075 |  | 90 | 0 | 0 | 3 |  |  |  | 0.052336 | -3.206e-18 | -0.99863 | 360 | -87 | 360 | 270 | 3 | [14 empty] | 3 |  |  |  |  | strong fissility is marked from 70-100cm
C0002 | K | 1H | 5 | bedding | 29 | 29 | 29 | 204.29 | 204.58 |  | 90 | 0 | 0 | 2 |  |  |  | 0.034899 | -2.1379e-18 | -0.99939 | 360 | -88 | 360 | 270 | 2 | [14 empty] | 2
C0002 | K | 1H |  | bedding | 33 | 33 | 33 | 204.29 | 204.62 |  | 90 | 4 | 180 | 1 |  |  |  | 0.01741 | -0.069746 | 0.99741 | 284.0157 | 85.8777 | 104.0157 | 14.0157 | 4.1223 | [14 empty] | 4.1223
C0002 | K | 3T | 1 | bedding | 54 | 54 | 54 | 205.5 | 206.04 |  | 90 | 4 | 0 | 0 |  |  |  | 0 | 0.069756 | -0.99756 | 90 | -86 | 90 | 0 | 4 | [8 empty] | 42 | 90.5 |  |  |  |  | 4
C0002 | K | 3T | 2 | bedding | 35 | 35 | 35 | 206.4 | 206.75 |  | 270 | 4 | 180 | 5 |  |  |  | -0.086943 | -0.069491 | -0.99377 | 218.6342 | -83.6095 | 218.6342 | 128.6342 | 6.3905 | [8 empty] | 7 | 87.5 |  |  |  |  | 6.3905
C0002 | K | 3T | 3 | bedding | 42 | 42 | 42 | 207.27 | 207.69 |  | 90 | 0 | 0 | 4 |  |  |  | 0.069756 | -4.2731e-18 | -0.99756 | 360 | -86 | 360 | 270 | 4 | [8 empty] | 0 | 43.5 |  |  |  |  | 4
C0002 | K | 3T | 3 | bedding | 63 | 63 | 63 | 207.27 | 207.9 |  | 90 | 2 | 0 | 1 |  |  |  | 0.017442 | 0.034894 | -0.99924 | 63.4419 | -87.7643 | 63.4419 | 333.4419 | 2.2357 | [8 empty] | 0 | 43.5 |  |  |  |  | 2.2357
C0002 | K | 3T | 3 | bedding | 82 | 82 | 82 | 207.27 | 208.09 |  | 270 | 5 | 0 | 4 |  |  |  | -0.069491 | 0.086943 | 0.99377 | 128.6342 | 83.6095 | 308.6342 | 218.6342 | 6.3905 | [14 empty] | 6.3905
C0002 | K | 3T | 3 | bedding | 91 | 91 | 91 | 207.27 | 208.18 |  | 90 | 0 | 0 | 7 |  |  |  | 0.12187 | -7.4654e-18 | -0.99255 | 360 | -83 | 360 | 270 | 7 | [14 empty] | 7
C0002 | K | 3T | 4 | bedding | 4.5 | 4.5 | 4.5 | 208.475 | 208.52 |  | 90 | 6 | 0 | 5 |  |  |  | 0.086678 | 0.10413 | -0.99074 | 50.226 | -82.213 | 50.226 | 320.226 | 7.787 | [8 empty] | 1 | 70 |  |  |  |  | 7.787
C0002 | K | 3T | 4 | bedding | 87 | 87 | 87 | 208.475 | 209.345 |  | 270 | 2 | 180 | 2 |  |  |  | -0.034878 | -0.034878 | -0.99878 | 225 | -87.1727 | 225 | 135 | 2.8273 | [8 empty] | 80.5 | 140 |  |  |  |  | 2.8273
C0002 | K | 3T | 5 | bedding | 69 | 69 | 69 | 209.875 | 210.565 |  | 90 | 4 | 180 | 3 |  |  |  | 0.052208 | -0.069661 | 0.9962 | 306.8503 | 85.0058 | 126.8503 | 36.8503 | 4.9942 | [14 empty] | 4.9942
C0002 | K | 3T | 6 | bedding | 120 | 120 | 120 | 210.295 | 211.495 |  | 90 | 2 | 180 | 4 |  |  |  | 0.069714 | -0.034814 | 0.99696 | 333.4629 | 85.5308 | 153.4629 | 63.4629 | 4.4692 | [8 empty] | 15 | 140 |  |  |  |  | 4.4692
C0002 | K | 3T | 6 | bedding | 136 | 136 | 136 | 210.295 | 211.655 |  | 270 | 3 | 0 | 10 |  |  |  | -0.17341 | 0.051541 | 0.98346 | 163.447 | 79.5769 | 343.447 | 253.447 | 10.4231 | [14 empty] | 10.4231
C0002 | K | 3T | 7 | bedding | 2 | 2 | 2 | 211.685 | 211.705 |  | 90 | 4 | 180 | 9 |  |  |  | 0.15605 | -0.068898 | 0.98528 | 336.1785 | 80.1775 | 156.1785 | 66.1785 | 9.8225 | [8 empty] | 1 | 37 |  |  |  |  | 9.8225
C0002 | K | 3T | CC | bedding | 26 | 26 | 26 | 212.05 | 212.31 |  | 270 | 4 | 0 | 4 |  |  |  | -0.069587 | 0.069587 | 0.99513 | 135 | 84.3523 | 315 | 225 | 5.6477 | [8 empty] | 20 | 29 |  |  |  |  | 5.6477
C0002 | K | 4T | 1 | bedding | 12 | 12 | 12 | 215 | 215.12 |  | 90 | 0 | 180 | 4 |  |  |  | 0.069756 | -4.2731e-18 | 0.99756 | 360 | 86 | 180 | 90 | 4 | [8 empty] | 0 | 41 |  |  |  |  | 4
C0002 | K | 4T | 4 | bedding | 100 | 100 | 100 | 217.355 | 218.355 |  | 90 | 0 | 0 | 0 |  |  |  | 0 | 0 | -1 | 90 | -90 | 90 | 0 | 0 | [8 empty] | 65 | 124 |  |  |  |  | 0
C0002 | K | 5T | 1 | bedding | 58 | 58 | 58 | 220 | 220.58 |  | 90 | 10 | 180 | 2 |  |  |  | 0.034369 | -0.17354 | 0.98421 | 281.2022 | 79.8098 | 101.2022 | 11.2022 | 10.1902 | [8 empty] | 0 | 69 |  |  |  |  | 10.1902
C0002 | K | 5T | 2 | bedding | 3 | 3 | 3 | 220.735 | 220.765 |  | 270 | 2 | 180 | 2 |  |  |  | -0.034878 | -0.034878 | -0.99878 | 225 | -87.1727 | 225 | 135 | 2.8273 | [8 empty] | 0 | 98 |  |  |  |  | 2.8273
C0002 | K | 5T | 2 | bedding | 21 | 21 | 21 | 220.735 | 220.945 |  | 270 | 6 | 180 | 1 |  |  |  | -0.017357 | -0.10451 | -0.99437 | 260.5707 | -83.9184 | 260.5707 | 170.5707 | 6.0816 | [14 empty] | 6.0816
C0002 | K | 5T | 3 | bedding | 11 | 11 | 11 | 221.715 | 221.825 |  | 270 | 5 | 0 | 10 |  |  |  | -0.17299 | 0.085832 | 0.98106 | 153.6106 | 78.8643 | 333.6106 | 243.6106 | 11.1357 | [8 empty] | 0 | 89 |  |  |  |  | 11.1357
C0002 | K | 5T | 3 | bedding | 33 | 33 | 33 | 221.715 | 222.045 |  | 270 | 5 | 0 | 3 |  |  |  | -0.052137 | 0.087036 | 0.99483 | 120.9226 | 84.1769 | 300.9226 | 210.9226 | 5.8231 | [14 empty] | 5.8231
C0002 | K | 5T | 3 | bedding | 36 | 36 | 36 | 221.715 | 222.075 |  | 270 | 5 | 180 | 1 |  |  |  | -0.017386 | -0.087142 | -0.99604 | 258.7169 | -84.902 | 258.7169 | 168.7169 | 5.098 | [14 empty] | 5.098
C0002 | K | 5T | 4 | bedding | 55 | 55 | 55 | 222.61 | 223.16 |  | 270 | 2 | 0 | 0 |  |  |  | 0 | 0.034899 | 0.99939 | 90 | 88 | 270 | 180 | 2 | [8 empty] | 39 | 83 |  |  |  |  | 2
C0002 | K | 5T | 7 | bedding | 56 | 56 | 56 | 224.515 | 225.075 |  | 270 | 10 | 0 | 6 |  |  |  | -0.10294 | 0.1727 | 0.97941 | 120.7981 | 78.3997 | 300.7981 | 210.7981 | 11.6003 | [8 empty] | 0 | 97 |  |  |  |  | 11.6003
C0002 | K | 6T | 3 | bedding | 24 | 24 | 24 | 231.28 | 231.52 | 0 | 270 | 3 | 180 | 2 |  |  |  | -0.034852 | -0.052304 | -0.99802 | 236.3234 | -86.3965 | 236.3234 | 146.3234 | 3.6035 | [8 empty] | 20 | 26 |  |  |  |  | 3.6035
C0002 | K | 6T | 4 | bedding | 110 | 110 | 110 | 231.645 | 232.745 |  | 270 | 8 | 0 | 2 |  |  |  | -0.03456 | 0.13909 | 0.98966 | 103.9539 | 81.76 | 283.9539 | 193.9539 | 8.24 | [8 empty] | 98 | 111 |  |  |  |  | 8.24
C0002 | K | 7X | 1 | bedding | 20 | 20 | 20 | 239 | 239.2 |  | 90 | 2 | 0 | 7 |  |  |  | 0.1218 | 0.034639 | -0.99194 | 15.8761 | -82.7253 | 15.8761 | 285.8761 | 7.2747 | [8 empty] | 0 | 49 |  |  |  |  | 7.2747
C0002 | K | 7X | 2 | bedding | 4 | 4 | 4 | 239.6 | 239.64 |  | 90 | 1 | 0 | 2 |  |  |  | 0.034894 | 0.017442 | -0.99924 | 26.5581 | -87.7643 | 26.5581 | 296.5581 | 2.2357 | [14 empty] | 2.2357
C0002 | K | 7X | 2 | bedding | 26 | 26 | 26 | 239.6 | 239.86 |  | 270 | 1 | 0 | 1 |  |  |  | -0.01745 | 0.01745 | 0.9997 | 135 | 88.5859 | 315 | 225 | 1.4141 | [14 empty] | 1.4141
C0002 | K | 7X | 2 | bedding | 46 | 46 | 46 | 239.6 | 240.06 |  | 90 | 10 | 0 | 2 |  |  |  | 0.034369 | 0.17354 | -0.98421 | 78.7978 | -79.8098 | 78.7978 | 348.7978 | 10.1902 | [8 empty] | 40.5 | 60 |  |  |  |  | 10.1902
C0002 | K | 7X | 3 | bedding | 37 | 37 | 37 | 240.21 | 240.58 |  | 270 | 1 | 0 | 1 |  |  |  | -0.01745 | 0.01745 | 0.9997 | 135 | 88.5859 | 315 | 225 | 1.4141 | [8 empty] | 0 | 58 |  |  |  |  | 1.4141
C0002 | K | 7X | 4 | bedding | 20 | 20 | 20 | 240.8 | 241 |  | 90 | 1 | 0 | 0 |  |  |  | 0 | 0.017452 | -0.99985 | 90 | -89 | 90 | 0 | 1 | [8 empty] | 0 | 36 |  |  |  |  | 1
C0002 | K | 7X | 4 | bedding | 97.5 | 97.5 | 97.5 | 240.8 | 241.775 |  | 90 | 6 | 0 | 2 |  |  |  | 0.034708 | 0.10446 | -0.99392 | 71.621 | -83.68 | 71.621 | 341.621 | 6.32 | [8 empty] | 65 | 110 |  |  |  |  | 6.32
C0002 | K | 7X | 5 | bedding | 19 | 19 | 19 | 241.89 | 242.08 |  | 90 | 4 | 0 | 2 |  |  |  | 0.034814 | 0.069714 | -0.99696 | 63.4629 | -85.5308 | 63.4629 | 333.4629 | 4.4692 | [8 empty] | 16 | 31 |  |  |  |  | 4.4692
C0002 | K | 7X | 6 | bedding | 11 | 11 | 11 | 242.205 | 242.315 |  | 270 | 2 | 180 | 10 |  |  |  | -0.17354 | -0.034369 | -0.98421 | 191.2022 | -79.8098 | 191.2022 | 101.2022 | 10.1902 | [8 empty] | 0 | 63 |  |  |  |  | 10.1902
C0002 | K | 7X | 6 | bedding | 32 | 32 | 32 | 242.205 | 242.525 |  | 90 | 1 | 0 | 0 |  |  |  | 0 | 0.017452 | -0.99985 | 90 | -89 | 90 | 0 | 1 | [14 empty] | 1
C0002 | K | 7X | 6 | bedding | 81 | 81 | 81 | 242.205 | 243.015 |  | 90 | 0 | 180 | 6 |  |  |  | 0.10453 | -6.4031e-18 | 0.99452 | 360 | 84 | 180 | 90 | 6 | [8 empty] | 79 | 130 |  |  |  |  | 6
C0002 | K | 7X | 7 | bedding | 58 | 58 | 58 | 243.5 | 244.08 |  | 90 | 5 | 0 | 2 |  |  |  | 0.034767 | 0.087103 | -0.99559 | 68.2408 | -84.6186 | 68.2408 | 338.2408 | 5.3814 | [8 empty] | 40 | 75 |  |  |  |  | 5.3814
C0002 | K | 8X | 3 | bedding | 82 | 82 | 82 | 250.395 | 251.215 |  | 90 | 2 | 0 | 0 |  |  |  | 0 | 0.034899 | -0.99939 | 90 | -88 | 90 | 0 | 2 | [8 empty] | 0 | 125 |  |  |  |  | 2
C0002 | K | 8X | 5 | bedding | 26 | 26 | 26 | 253.055 | 253.315 |  | 90 | 1 | 0 | 2 |  |  |  | 0.034894 | 0.017442 | -0.99924 | 26.5581 | -87.7643 | 26.5581 | 296.5581 | 2.2357 | [8 empty] | 5 | 32 |  |  |  |  | 2.2357
C0002 | K | 8X | CC | bedding | 31 | 31 | 31 | 254.46 | 254.77 |  | 90 | 4 | ? | ? | [19 empty] | 0 | 34 | [9 empty] | unclear
C0002 | K | 9X | 1 | bedding | 14 | 14 | 14 | 258 | 258.14 |  | 270 | 2 | 0 | 3 |  |  |  | -0.052304 | 0.034852 | 0.99802 | 146.3234 | 86.3965 | 326.3234 | 236.3234 | 3.6035 | [8 empty] | 0 | 100.5 |  |  |  |  | 3.6035
C0002 | K | 9X | 2 | bedding | 50 | 50 | 50 | 259.005 | 259.505 |  | 270 | 3 | 0 | 1 |  |  |  | -0.017428 | 0.052328 | 0.99848 | 108.421 | 86.8383 | 288.421 | 198.421 | 3.1617 | [8 empty] | 0 | 97.5 |  |  |  |  | 3.1617
C0002 | K | 9X | 2 | bedding | 93.5 | 93.5 | 93.5 | 259.005 | 259.94 |  | 270 | 2 | 0 | 0 |  |  |  | 0 | 0.034899 | 0.99939 | 90 | 88 | 270 | 180 | 2 | [8 empty] | 0 | 97.5 |  |  |  |  | 2
C0002 | K | 9X | 4 | bedding | 95 | 95 | 95 | 260.385 | 261.335 |  | 90 | 3 | 0 | 7 |  |  |  | 0.1217 | 0.051946 | -0.99119 | 23.1141 | -82.3959 | 23.1141 | 293.1141 | 7.6041 | [8 empty] | 0 | 140 |  |  |  |  | 7.6041
C0002 | K | 9X | 4 | bedding | 107 | 107 | 107 | 260.385 | 261.455 |  | 270 | 2 | 0 | 5 |  |  |  | -0.087103 | 0.034767 | 0.99559 | 158.2408 | 84.6186 | 338.2408 | 248.2408 | 5.3814 | [14 empty] | 5.3814
C0002 | K | 9X | 6 | bedding | 37 | 37 | 37 | 263.19 | 263.56 |  | 270 | 1 | 0 | 1 |  |  |  | -0.01745 | 0.01745 | 0.9997 | 135 | 88.5859 | 315 | 225 | 1.4141 | [8 empty] | 0 | 142 |  |  |  |  | 1.4141
C0002 | K | 9X | 6 | bedding | 55 | 55 | 55 | 263.19 | 263.74 |  | 270 | 8 | 0 | 0 |  |  |  | 0 | 0.13917 | 0.99027 | 90 | 82 | 270 | 180 | 8 | [8 empty] | 0 | 142 |  |  |  |  | 8
C0002 | K | 9X | 6 | bedding | 80 | 80 | 80 | 263.19 | 263.99 |  | 270 | 3 | 0 | 0 |  |  |  | 0 | 0.052336 | 0.99863 | 90 | 87 | 270 | 180 | 3 | [8 empty] | 0 | 142 |  |  |  |  | 3
C0002 | K | 9X | 6 | bedding | 112 | 112 | 112 | 263.19 | 264.31 |  | 270 | 0 | 0 | 0 |  |  |  | 0 | 0 | 1 | 90 | 90 | 270 | 180 | 0 | [8 empty] | 0 | 142 |  |  |  |  | 0
C0002 | K | 9X | 7 | bedding | 23.5 | 23.5 | 23.5 | 264.6 | 264.835 |  | 270 | 5 | 0 | 0 |  |  |  | 0 | 0.087156 | 0.99619 | 90 | 85 | 270 | 180 | 5 | [8 empty] | 0 | 140.5 |  |  |  |  | 5
C0002 | K | 9X | 7 | bedding | 42 | 42 | 42 | 264.6 | 265.02 |  | 270 | 7 | 0 | 0 |  |  |  | 0 | 0.12187 | 0.99255 | 90 | 83 | 270 | 180 | 7 | [8 empty] | 0 | 140.5 |  |  |  |  | 7
C0002 | K | 9X | 7 | bedding | 81.5 | 81.5 | 81.5 | 264.6 | 265.415 |  | 90 | 4 | 0 | 0 |  |  |  | 0 | 0.069756 | -0.99756 | 90 | -86 | 90 | 0 | 4 | [8 empty] | 0 | 140.5 |  |  |  |  | 4
C0002 | K | 9X | 8 | bedding | 27.5 | 27.5 | 27.5 | 266 | 266.275 |  | 90 | 2 | 0 | 0 |  |  |  | 0 | 0.034899 | -0.99939 | 90 | -88 | 90 | 0 | 2 | [8 empty] | 0 | 119.5 |  |  |  |  | 2
C0002 | K | 9X | 8 | bedding | 54 | 54 | 54 | 266 | 266.54 |  | 270 | 2 | 0 | 1 |  |  |  | -0.017442 | 0.034894 | 0.99924 | 116.5581 | 87.7643 | 296.5581 | 206.5581 | 2.2357 | [8 empty] | 0 | 119.5 |  |  |  |  | 2.2357
C0002 | K | 9X | CC | bedding | 11.5 | 11.5 | 11.5 | 267.19 | 267.305 |  | 90 | 0 | 0 | 0 |  |  |  | 0 | 0 | -1 | 90 | -90 | 90 | 0 | 0 | [8 empty] | 9 | 30 |  |  |  |  | 0
C0002 | K | 10X | 3 | bedding | 15 | 15 | 15 | 268.185 | 268.335 |  | 90 | 0 | 0 | 3 |  |  |  | 0.052336 | -3.206e-18 | -0.99863 | 360 | -87 | 360 | 270 | 3 | [8 empty] | 0 | 90 |  |  |  |  | 3
C0002 | K | 10X | 3 | bedding | 60 | 60 | 60 | 268.185 | 268.785 |  | 90 | 0 | 0 | 3 |  |  |  | 0.052336 | -3.206e-18 | -0.99863 | 360 | -87 | 360 | 270 | 3 | [8 empty] | 0 | 90 |  |  |  |  | 3
C0002 | K | 10X | 4 | bedding | 15 | 15 | 15 | 269.075 | 269.225 |  | 90 | 0 | 0 | 0 |  |  |  | 0 | 0 | -1 | 90 | -90 | 90 | 0 | 0 | [8 empty] | 0 | 125 |  |  |  |  | 0
C0002 | K | 10X | 4 | bedding | 108 | 110 | 109 | 269.075 | 270.165 |  | 90 | 10 | 0 | 11 |  |  |  | 0.18791 | 0.17046 | -0.96671 | 42.2119 | -75.2949 | 42.2119 | 312.2119 | 14.7051 | [8 empty] | 0 | 125 |  |  |  |  | 14.7051
C0002 | K | 10X | 5 | bedding | 5 | 5 | 5 | 270.32 | 270.37 |  | 270 | 3 | 0 | 12 |  |  |  | -0.20763 | 0.051192 | 0.97681 | 166.1495 | 77.6515 | 346.1495 | 256.1495 | 12.3485 | [8 empty] | 0 | 140 |  |  |  |  | 12.3485
C0002 | K | 10X | 5 | bedding | 105 | 105 | 105 | 270.32 | 271.37 |  | 270 | 3 | 0 | 2 |  |  |  | -0.034852 | 0.052304 | 0.99802 | 123.6766 | 86.3965 | 303.6766 | 213.6766 | 3.6035 | [8 empty] | 0 | 140 |  |  |  |  | 3.6035
C0002 | K | 10X | 6 | bedding | 38 | 38 | 38 | 271.74 | 272.12 |  | 90 | 0 | 0 | 3 |  |  |  | 0.052336 | -3.206e-18 | -0.99863 | 360 | -87 | 360 | 270 | 3 | [8 empty] | 0 | 141 |  |  |  |  | 3
C0002 | K | 10X | 6 | bedding | 130 | 130 | 130 | 271.74 | 273.04 |  | 90 | 10 | 0 | 0 |  |  |  | 0 | 0.17365 | -0.98481 | 90 | -80 | 90 | 0 | 10 | [8 empty] | 0 | 141 |  |  |  |  | 10
C0002 | K | 10X | 7 | bedding | 39 | 39 | 39 | 273.15 | 273.54 |  | 90 | 5 | 0 | 0 |  |  |  | 0 | 0.087156 | -0.99619 | 90 | -85 | 90 | 0 | 5 | [8 empty] | 0 | 107 |  |  |  |  | 5
C0002 | K | 11X | 4 | bedding | 15 | 15 | 15 | 279.22 | 279.37 |  | 90 | 2 | 0 | 5 |  |  |  | 0.087103 | 0.034767 | -0.99559 | 21.7592 | -84.6186 | 21.7592 | 291.7592 | 5.3814 | [8 empty] | 0 | 101 |  |  |  |  | 5.3814
C0002 | K | 11X | 4 | bedding | 47 | 47 | 47 | 279.22 | 279.69 |  | 90 | 1 | 180 | 6 |  |  |  | 0.10451 | -0.017357 | 0.99437 | 350.5707 | 83.9184 | 170.5707 | 80.5707 | 6.0816 | [8 empty] | 0 | 101 |  |  |  |  | 6.0816
C0002 | L | 1X | 1 | bedding | 17 | 17 | 17 | 277 | 277.17 |  | ? | ? | ? | ? | [19 empty] | 0 | 97
C0002 | L | 1X | 3 | bedding | 8 | 8 | 8 | 279.225 | 279.305 |  | 90 | 0 | 180 | 3 |  |  |  | 0.052336 | -3.206e-18 | 0.99863 | 360 | 87 | 180 | 90 | 3 | [8 empty] | 0 | 106 |  |  |  |  | 3
C0002 | L | 1X | 3 | bedding | 35 | 39 | 37 | 279.225 | 279.595 |  | 270 | 10 | 0 | 0 |  |  |  | 0 | 0.17365 | 0.98481 | 90 | 80 | 270 | 180 | 10 | [8 empty] | 0 | 106 |  |  |  |  | 10
C0002 | L | 1X | 3 | bedding | 68 | 68 | 68 | 279.225 | 279.905 |  | 270 | 2 | 180 | 4 |  |  |  | -0.069714 | -0.034814 | -0.99696 | 206.5371 | -85.5308 | 206.5371 | 116.5371 | 4.4692 | [8 empty] | 0 | 106 |  |  |  |  | 4.4692
C0002 | L | 1X | 5 | bedding | 10 | 10 | 10 | 280.83 | 280.93 |  | 270 | 1 | 0 | 0 |  |  |  | 0 | 0.017452 | 0.99985 | 90 | 89 | 270 | 180 | 1 | [8 empty] | 0 | 142 |  |  |  |  | 1
C0002 | L | 1X | 5 | bedding | 78 | 78 | 78 | 280.83 | 281.61 |  | 270 | 0 | 180 | 2 |  |  |  | -0.034899 | 6.4136e-18 | -0.99939 | 180 | -88 | 180 | 90 | 2 | [8 empty] | 0 | 142 |  |  |  |  | 2
C0002 | L | 1X | 6 | bedding | 76 | 76 | 76 | 282.245 | 283.005 |  | 270 | 1 | 180 | 1 |  |  |  | -0.01745 | -0.01745 | -0.9997 | 225 | -88.5859 | 225 | 135 | 1.4141 | [8 empty] | 0 | 135 |  |  |  |  | 1.4141
C0002 | L | 1X | 6 | bedding | 88 | 88 | 88 | 282.245 | 283.125 |  | 270 | 1 | 180 | 0 |  |  |  | -2.1382e-18 | -0.017452 | -0.99985 | 270 | -89 | 270 | 180 | 1 | [8 empty] | 0 | 135 |  |  |  |  | 1
C0002 | L | 1X | 6 | bedding | 98 | 98 | 98 | 282.245 | 283.225 |  | 270 | 0 | 0 | 2 |  |  |  | -0.034899 | 6.4136e-18 | 0.99939 | 180 | 88 | 0 | 270 | 2 | [8 empty] | 0 | 135 |  |  |  |  | 2
C0002 | L | 1X | 7 | bedding | 16 | 16 | 16 | 283.595 | 283.755 |  | 270 | 0 | 180 | 1 |  |  |  | -0.017452 | 3.2073e-18 | -0.99985 | 180 | -89 | 180 | 90 | 1 | [8 empty] | 0 | 48 |  |  |  |  | 1
C0002 | L | 1X | CC | bedding | 14.5 | 14.5 | 14.5 | 285.025 | 285.17 |  | 90 | 0 | 180 | 6 |  |  |  | 0.10453 | -6.4031e-18 | 0.99452 | 360 | 84 | 180 | 90 | 6 | [8 empty] | 0 | 22 |  |  |  |  | 6
C0002 | L | 2X | 1 | bedding | 22 | 22 | 22 | 286.5 | 286.72 |  | 90 | 7 | 0 | 6 |  |  |  | 0.10375 | 0.1212 | -0.98711 | 49.4363 | -80.8189 | 49.4363 | 319.4363 | 9.1811 | [8 empty] | 0 | 48 |  |  |  |  | 9.1811
C0002 | L | 3X | 4 | bedding | 30 | 30 | 30 | 298.69 | 298.99 |  | 270 | 1 | ? | ?
C0002 | L | 4X | 1 | bedding | 5 | 5 | 5 | 305.5 | 305.55 |  | 270 | 2 | 0 | 1 |  |  |  | -0.017442 | 0.034894 | 0.99924 | 116.5581 | 87.7643 | 296.5581 | 206.5581 | 2.2357 | [8 empty] | 0 | 9 |  |  | 296.5581 | 206.5581 | 2.2357
C0002 | L | 4X | 3 | bedding | 114 | 114 | 114 | 307.05 | 308.19 |  | 270 | 1 | 180 | 1 |  |  |  | -0.01745 | -0.01745 | -0.9997 | 225 | -88.5859 | 225 | 135 | 1.4141 | [8 empty] | 111 | 118 |  |  | 225 | 135 | 1.4141
C0002 | L | 4X | 3 | fracture | 86 | 93 | 89.5 | 307.05 | 307.945 |  | 45 | 0 | 315 | 55 |  |  |  | 0.57923 | -0.57923 | -0.57358 | 315 | -35 | 315 | 225 | 55 | [8 empty] | 86 | 93 |  |  | 315 | 225 | 55 |  |  |  |  | from X-CT image, open, seems to offset a burrow subparallel to the core axis.
C0002 | L | 4X | 3 | fracture | 120 | 125 | 122.5 | 307.05 | 308.275 |  | 15 | 0 | 285 | 65 |  |  |  | 0.23457 | -0.87543 | -0.42262 | 285 | -25 | 285 | 195 | 65 | [8 empty] | 120 | 125 |  |  | 285 | 195 | 65 |  |  |  |  | from X-CT image
C0002 | L | 4X | 4 | bedding | 15 | 15 | 15 | 308.3 | 308.45 |  | 270 | 1 | 0 | 1 |  |  |  | -0.01745 | 0.01745 | 0.9997 | 135 | 88.5859 | 315 | 225 | 1.4141 | [8 empty] | 5 | 21 |  |  | 315 | 225 | 1.4141
C0002 | L | 4X | 4 | bedding | 79 | 79 | 79 | 308.3 | 309.09 |  | 90 | 6 | 180 | 8 |  |  |  | 0.13841 | -0.10351 | 0.98484 | 323.2088 | 80.0462 | 143.2088 | 53.2088 | 9.9538 | [8 empty] | 73 | 84 |  |  | 143.2088 | 53.2088 | 9.9538
C0002 | L | 4X | 4 | bedding | 118 | 118 | 118 | 308.3 | 309.48 |  | 90 | 1 | 0 | 3 |  |  |  | 0.052328 | 0.017428 | -0.99848 | 18.421 | -86.8383 | 18.421 | 288.421 | 3.1617 | [8 empty] | 113 | 121 |  |  | 18.421 | 288.421 | 3.1617
C0002 | L | 4X | 4 | fault | 8 | 20 | 14 | 308.3 | 308.44 |  | 115 | 0 | 25 | 82 |  |  |  | 0.89749 | 0.41851 | -0.13917 | 25 | -8 | 25 | 295 | 82 | [7 empty] | N |  |  |  |  | 25 | 295 | 82 |  |  |  |  | from X-CT image, normal fault
C0002 | L | 4X | 5 | bedding | 102 | 102 | 102 | 309.51 | 310.53 |  | 270 | 5 | 0 | 0 |  |  |  | 0 | 0.087156 | 0.99619 | 90 | 85 | 270 | 180 | 5 | [8 empty] | 99 | 107 |  |  | 270 | 180 | 5
C0002 | L | 4X | 6 | bedding | 10 | 10 | 10 | 310.905 | 311.005 |  | 270 | 1 | 0 | 0 |  |  |  | 0 | 0.017452 | 0.99985 | 90 | 89 | 270 | 180 | 1 | [8 empty] | 2 | 32 |  |  | 270 | 180 | 1
C0002 | L | 4X | 6 | bedding | 58 | 58 | 58 | 310.905 | 311.485 |  | 270 | 2 | 0 | 3 |  |  |  | -0.052304 | 0.034852 | 0.99802 | 146.3234 | 86.3965 | 326.3234 | 236.3234 | 3.6035 | [8 empty] | 35 | 53 |  |  | 326.3234 | 236.3234 | 3.6035
C0002 | L | 4X | 6 | bedding | 103 | 103 | 103 | 310.905 | 311.935 |  | 270 | 1 | 180 | 2 |  |  |  | -0.034894 | -0.017442 | -0.99924 | 206.5581 | -87.7643 | 206.5581 | 116.5581 | 2.2357 | [8 empty] | 96 | 113 |  |  | 206.5581 | 116.5581 | 2.2357
C0002 | L | 5X | 1 | bedding | 41 | 41 | 41 | 315 | 315.41 |  | 90 | 6 | 0 | 0 |  |  |  | 0 | 0.10453 | -0.99452 | 90 | -84 | 90 | 0 | 6 | [8 empty] | 25 | 79 |  |  | 90 | 0 | 6
C0002 | L | 5X | 2 | bedding | 37 | 37 | 37 | 316.4 | 316.77 |  | 270 | 7 | 0 | 2 |  |  |  | -0.034639 | 0.1218 | 0.99194 | 105.8761 | 82.7253 | 285.8761 | 195.8761 | 7.2747 | [8 empty] | 33 | 69 |  |  | 285.8761 | 195.8761 | 7.2747
C0002 | L | 5X | 4 | bedding | 6 | 6 | 6 | 317.695 | 317.755 |  | 90 | 4 | 0 | 0 |  |  |  | 0 | 0.069756 | -0.99756 | 90 | -86 | 90 | 0 | 4 | [8 empty] | 0 | 8 |  |  | 90 | 0 | 4
C0002 | L | 5X | 5 | bedding | 107 | 107 | 107 | 318.75 | 319.82 |  | 270 | 6 | 0 | 1 |  |  |  | -0.017357 | 0.10451 | 0.99437 | 99.4293 | 83.9184 | 279.4293 | 189.4293 | 6.0816 | [8 empty] | 81 | 123 |  |  | 279.4293 | 189.4293 | 6.0816
C0002 | L | 5X | 6 | bedding | 53 | 53 | 53 | 319.985 | 320.515 |  | 90 | 9 | 180 | 9 |  |  |  | 0.15451 | -0.15451 | 0.97553 | 315 | 77.3747 | 135 | 45 | 12.6253 | [8 empty] | 0 | 75 |  |  | 135 | 45 | 12.6253
C0002 | L | 5X | 7 | bedding | 21 | 21 | 21 | 321.095 | 321.305 |  | 90 | 0 | 180 | 5 |  |  |  | 0.087156 | -5.3389e-18 | 0.99619 | 360 | 85 | 180 | 90 | 5 | [8 empty] | 0 | 75 |  |  | 180 | 90 | 5
C0002 | L | 5X | 9 | bedding | 66 | 66 | 66 | 322.825 | 323.485 |  | 90 | 0 | 180 | 1 |  |  |  | 0.017452 | -1.0691e-18 | 0.99985 | 360 | 89 | 180 | 90 | 1 | [8 empty] | 65 | 72 |  |  | 180 | 90 | 1
C0002 | L | 5X | CC | bedding | 14 | 14 | 14 | 323.665 | 323.805 |  | 270 | 11 | 180 | 18 |  |  |  | -0.30334 | -0.18147 | -0.93358 | 210.8896 | -69.2621 | 210.8896 | 120.8896 | 20.7379 | [8 empty] | 6 | 17 |  |  | 210.8896 | 120.8896 | 20.7379 |  |  |  |  | local "steep" dip angle
C0002 | L | 6X | 1 | bedding | 52 | 52 | 52 | 324.5 | 325.02 |  | 90 | 2 | 0 | 2 |  |  |  | 0.034878 | 0.034878 | -0.99878 | 45 | -87.1727 | 45 | 315 | 2.8273 | [8 empty] | 51 | 55 |  |  | 45 | 315 | 2.8273
C0002 | L | 6X | 2 | bedding | 18 | 18 | 18 | 325.315 | 325.495 |  | 270 | 1 | 0 | 1 |  |  |  | -0.01745 | 0.01745 | 0.9997 | 135 | 88.5859 | 315 | 225 | 1.4141 | [8 empty] | 13 | 22 |  |  | 315 | 225 | 1.4141
C0002 | L | 6X | 2 | bedding | 115 | 115 | 115 | 325.315 | 326.465 |  | 90 | 2 | 0 | 1 |  |  |  | 0.017442 | 0.034894 | -0.99924 | 63.4419 | -87.7643 | 63.4419 | 333.4419 | 2.2357 | [8 empty] | 112 | 115 |  |  | 63.4419 | 333.4419 | 2.2357
C0002 | L | 6X | 3 | bedding | 9 | 9 | 9 | 326.73 | 326.82 |  | 270 | 5 | 180 | 1 |  |  |  | -0.017386 | -0.087142 | -0.99604 | 258.7169 | -84.902 | 258.7169 | 168.7169 | 5.098 | [8 empty] | 0 | 10 |  |  | 258.7169 | 168.7169 | 5.098
C0002 | L | 6X | 5 | bedding | 47 | 47 | 47 | 327.445 | 327.915 |  | 90 | 2 | 0 | 1 |  |  |  | 0.017442 | 0.034894 | -0.99924 | 63.4419 | -87.7643 | 63.4419 | 333.4419 | 2.2357 | [8 empty] | 44 | 58 |  |  | 63.4419 | 333.4419 | 2.2357
C0002 | L | 6X | 5 | bedding | 60 | 60 | 60 | 327.445 | 328.045 |  | 90 | 0 | 0 | 5 |  |  |  | 0.087156 | -5.3389e-18 | -0.99619 | 360 | -85 | 360 | 270 | 5 | [8 empty] | 58 | 62 |  |  | 360 | 270 | 5
C0002 | L | 6X | 6 | bedding | 58 | 58 | 58 | 328.67 | 329.25 |  | 270 | 2 | 0 | 4 |  |  |  | -0.069714 | 0.034814 | 0.99696 | 153.4629 | 85.5308 | 333.4629 | 243.4629 | 4.4692 | [8 empty] | 55 | 64 |  |  | 333.4629 | 243.4629 | 4.4692
C0002 | L | 6X | 6 | bedding | 119 | 119 | 119 | 328.67 | 329.86 |  | 90 | 4 | 180 | 1 |  |  |  | 0.01741 | -0.069746 | 0.99741 | 284.0157 | 85.8777 | 104.0157 | 14.0157 | 4.1223 | [8 empty] | 86 | 123 |  |  | 104.0157 | 14.0157 | 4.1223
C0002 | L | 6X | 7 | bedding | 37 | 37 | 37 | 329.9 | 330.27 |  | 270 | 5 | 0 | 3 |  |  |  | -0.052137 | 0.087036 | 0.99483 | 120.9226 | 84.1769 | 300.9226 | 210.9226 | 5.8231 | [8 empty] | 28 | 75 |  |  | 300.9226 | 210.9226 | 5.8231
C0002 | L | 6X | 7 | bedding | 67 | 67 | 67 | 329.9 | 330.57 |  | 270 | 4 | 0 | 0 |  |  |  | 0 | 0.069756 | 0.99756 | 90 | 86 | 270 | 180 | 4 | [8 empty] | 28 | 75 |  |  | 270 | 180 | 4
C0002 | L | 6X | 7 | bedding | 113 | 113 | 113 | 329.9 | 331.03 |  | 273 | 6 | 0 | 0 |  |  |  | 0 | 0.10453 | 0.99316 | 90 | 83.9918 | 270 | 180 | 6.0082 | [8 empty] | 98 | 140 |  |  | 270 | 180 | 6.0082
C0002 | L | 6X | 8 | bedding | 17 | 17 | 17 | 331.3 | 331.47 |  | 90 | 5 | 0 | 7 |  |  |  | 0.12141 | 0.086506 | -0.98877 | 35.4713 | -81.4263 | 35.4713 | 305.4713 | 8.5737 | [8 empty] | 14 | 66 |  |  | 35.4713 | 305.4713 | 8.5737
C0002 | L | 6X | 8 | bedding | 55 | 55 | 55 | 331.3 | 331.85 |  | 270 | 1 | 180 | 2 |  |  |  | -0.034894 | -0.017442 | -0.99924 | 206.5581 | -87.7643 | 206.5581 | 116.5581 | 2.2357 | [8 empty] | 14 | 66 |  |  | 206.5581 | 116.5581 | 2.2357
C0002 | L | 7X | 3 | bedding | 17 | 17 | 17 | 335.36 | 335.53 |  | 270 | 2 | 180 | 2 |  |  |  | -0.034878 | -0.034878 | -0.99878 | 225 | -87.1727 | 225 | 135 | 2.8273 | [8 empty] | 7 | 29 |  |  | 225 | 135 | 2.8273
C0002 | L | 7X | 3 | bedding | 74 | 74 | 74 | 335.36 | 336.1 |  | 270 | 4 | 180 | 10 |  |  |  | -0.17323 | -0.068697 | -0.98241 | 201.632 | -79.2594 | 201.632 | 111.632 | 10.7406 | [8 empty] | 73 | 111 |  |  | 201.632 | 111.632 | 10.7406
C0002 | L | 7X | CC | bedding | 19 | 19 | 19 | 336.47 | 336.66 |  | 90 | 0 | 0 | 3 |  |  |  | 0.052336 | -3.206e-18 | -0.99863 | 360 | -87 | 360 | 270 | 3 | [8 empty] | 5 | 25 |  |  | 360 | 270 | 3
C0002 | L | 8X | 1 | bedding | 3.5 | 3.5 | 3.5 | 343.5 | 343.535 |  | 90 | 0 | 180 | 10 |  |  |  | 0.17365 | -1.0637e-17 | 0.98481 | 360 | 80 | 180 | 90 | 10 | [8 empty] | 3.5 | 7.5 |  |  | 180 | 90 | 10
C0002 | L | 8X | 2 | bedding | 5 | 5 | 5 | 343.805 | 343.855 |  | 90 | 3 | 180 | 1 |  |  |  | 0.017428 | -0.052328 | 0.99848 | 288.421 | 86.8383 | 108.421 | 18.421 | 3.1617 | [8 empty] | 1 | 18 |  |  | 108.421 | 18.421 | 3.1617
C0002 | L | 8X | 2 | bedding | 11 | 11 | 11 | 343.805 | 343.915 |  | 90 | 3 | 180 | 2 |  |  |  | 0.034852 | -0.052304 | 0.99802 | 303.6766 | 86.3965 | 123.6766 | 33.6766 | 3.6035 | [8 empty] | 1 | 18 |  |  | 123.6766 | 33.6766 | 3.6035
C0002 | L | 8X | 2 | bedding | 67 | 67 | 67 | 343.805 | 344.475 |  | 90 | 5 | 0 | 0 |  |  |  | 0 | 0.087156 | -0.99619 | 90 | -85 | 90 | 0 | 5 | [8 empty] | 59 | 70 |  |  | 90 | 0 | 5
C0002 | L | 8X | 2 | bedding | 103 | 103 | 103 | 343.805 | 344.835 |  | 270 | 2 | 0 | 1 |  |  |  | -0.017442 | 0.034894 | 0.99924 | 116.5581 | 87.7643 | 296.5581 | 206.5581 | 2.2357 | [8 empty] | 101 | 106 |  |  | 296.5581 | 206.5581 | 2.2357
C0002 | L | 8X | 3 | bedding | 62 | 62 | 62 | 344.98 | 345.6 |  | 90 | 1 | 180 | 1 |  |  |  | 0.01745 | -0.01745 | 0.9997 | 315 | 88.5859 | 135 | 45 | 1.4141 | [8 empty] | 58 | 63 |  |  | 135 | 45 | 1.4141
C0002 | L | 8X | 5 | bedding | 77 | 77 | 77 | 346.7 | 347.47 |  | 90 | 16 | 0 | 5 |  |  |  | 0.083779 | 0.27459 | -0.9576 | 73.0326 | -73.3115 | 73.0326 | 343.0326 | 16.6885 | [8 empty] | 64 | 87 |  |  | 73.0326 | 343.0326 | 16.6885
C0002 | L | 8X | 5 | bedding | 125 | 125 | 125 | 346.7 | 347.95 |  | 90 | 7 | 0 | 7 |  |  |  | 0.12096 | 0.12096 | -0.98515 | 45 | -80.1492 | 45 | 315 | 9.8508 | [8 empty] | 91 | 126 |  |  | 45 | 315 | 9.8508
C0002 | L | 8X | 6 | bedding | 53 | 53 | 53 | 348.105 | 348.635 |  | 90 | 0 | 0 | 0 |  |  |  | 0 | 0 | -1 | 90 | -90 | 90 | 0 | 0 | [8 empty] | 54 | 60 |  |  | 90 | 0 | 0
C0002 | L | 8X | 6 | bedding | 128 | 128 | 128 | 348.105 | 349.385 |  | 270 | 1 | 0 | 1 |  |  |  | -0.01745 | 0.01745 | 0.9997 | 135 | 88.5859 | 315 | 225 | 1.4141 | [8 empty] | 102 | 141 |  |  | 315 | 225 | 1.4141
C0002 | L | 8X | 7 | bedding | 5.5 | 5.5 | 5.5 | 349.515 | 349.57 |  | 90 | 6 | 0 | 0 |  |  |  | 0 | 0.10453 | -0.99452 | 90 | -84 | 90 | 0 | 6 | [8 empty] | 0 | 16 |  |  | 90 | 0 | 6
C0002 | L | 8X | 7 | bedding | 95 | 95 | 95 | 349.515 | 350.465 |  | 90 | 7 | 0 | 1 |  |  |  | 0.017322 | 0.12185 | -0.99239 | 81.909 | -82.9303 | 81.909 | 351.909 | 7.0697 | [8 empty] | 93 | 102 |  |  | 81.909 | 351.909 | 7.0697
C0002 | L | 8X | 9 | bedding | 27 | 27 | 27 | 351.62 | 351.89 |  | 90 | 0 | 180 | 1 |  |  |  | 0.017452 | -1.0691e-18 | 0.99985 | 360 | 89 | 180 | 90 | 1 | [8 empty] | 0 | 32 |  |  | 180 | 90 | 1
C0002 | L | 9X | 1 | bedding | 16 | 16 | 16 | 353 | 353.16 |  | 90 | 0 | 0 | 24 |  |  |  | 0.40674 | -2.4916e-17 | -0.91355 | 360 | -66 | 360 | 270 | 24 | [8 empty] | 10 | 20 |  |  | 360 | 270 | 24 |  |  |  |  | slump zone
C0002 | L | 9X | 6 | bedding | 20 | 20 | 20 | 356.725 | 356.925 |  | 90 | 0 | 180 | 1 |  |  |  | 0.017452 | -1.0691e-18 | 0.99985 | 360 | 89 | 180 | 90 | 1 | [8 empty] | 0 | 26 |  |  | 180 | 90 | 1 |  |  |  |  | soupy or biscuting appearance
C0002 | L | 9X | 7 | bedding | 83 | 83 | 83 | 357.72 | 358.55 |  | 270 | 1 | 0 | 5 |  |  |  | -0.087142 | 0.017386 | 0.99604 | 168.7169 | 84.902 | 348.7169 | 258.7169 | 5.098 | [8 empty] | 55 | 87 |  |  | 348.7169 | 258.7169 | 5.098
C0002 | L | 9X | CC | bedding | 31 | 31 | 31 | 359.925 | 360.235 |  | 90 | 0 | 180 | 0 |  |  |  | 0 | 0 | 1 | 90 | 90 | 270 | 180 | 0 | [8 empty] | 31 | 36 |  |  | 270 | 180 | 0
C0002 | L | 10X | 1 | bedding | 33 | 33 | 33 | 362.5 | 362.83 |  | 90 | 1 | 0 | 8 |  |  |  | 0.13915 | 0.017283 | -0.99012 | 7.0798 | -81.9393 | 7.0798 | 277.0798 | 8.0607 | [8 empty] | 10 | 48 |  |  | 7.0798 | 277.0798 | 8.0607
C0002 | L | 10X | 5 | bedding | 91 | 91 | 91 | 365.4 | 366.31 |  | 270 | 11 | 0 | 4 |  |  |  | -0.068475 | 0.19034 | 0.97924 | 109.7858 | 78.3283 | 289.7858 | 199.7858 | 11.6717 | [8 empty] | 71 | 97 |  |  | 289.7858 | 199.7858 | 11.6717
C0002 | L | 10X | 5 | bedding | 20.5 | 20.5 | 20.5 | 365.4 | 365.605 |  | 270 | 2 | 0 | 0 |  |  |  | 0 | 0.034899 | 0.99939 | 90 | 88 | 270 | 180 | 2 | [8 empty] | 14 | 22 |  |  | 270 | 180 | 2
C0002 | L | 11X | 1 | bedding | 75 | 75 | 75 | 372 | 372.75 |  | 270 | 3 | 180 | 6 |  |  |  | -0.10439 | -0.052049 | -0.99316 | 206.5021 | -83.3015 | 206.5021 | 116.5021 | 6.6985 | [8 empty] | 70 | 75 |  |  | 206.5021 | 116.5021 | 6.6985
C0002 | L | 12X | 2 | bedding | 21 | 21 | 21 | 382.73 | 372.21 |  | 270 | 11 | 180 | 2 |  |  |  | -0.034258 | -0.19069 | -0.98103 | 259.8154 | -78.8283 | 259.8154 | 169.8154 | 11.1717 | [8 empty] | 2 | 26 |  |  | 259.8154 | 169.8154 | 11.1717
C0002 | L | 12X | 2 | bedding | 24 | 24 | 24 | 382.73 | 372.24 |  | 90 | 11 | 0 | 0 |  |  |  | 0 | 0.19081 | -0.98163 | 90 | -79 | 90 | 0 | 11 | [8 empty] | 2 | 26 |  |  | 90 | 0 | 11
C0002 | L | 12X | 2 | bedding | 90 | 90 | 90 | 382.73 | 372.9 |  | 270 | 5 | 0 | 2 |  |  |  | -0.034767 | 0.087103 | 0.99559 | 111.7592 | 84.6186 | 291.7592 | 201.7592 | 5.3814 | [8 empty] | 72 | 95 |  |  | 291.7592 | 201.7592 | 5.3814
C0002 | L | 12X | 3 | bedding | 43 | 46 | 44.5 | 383.74 | 384.185 |  | 270 | 2 | 0 | 1 |  |  |  | -0.017442 | 0.034894 | 0.99924 | 116.5581 | 87.7643 | 296.5581 | 206.5581 | 2.2357 | [8 empty] | 37 | 46 |  |  | 296.5581 | 206.5581 | 2.2357
C0002 | L | 12X | 3 | bedding | 81.5 | 83 | 82.25 | 383.74 | 384.5625 |  | 90 | 0 | 0 | 1 |  |  |  | 0.017452 | -1.0691e-18 | -0.99985 | 360 | -89 | 360 | 270 | 1 | [8 empty] | 79 | 88 |  |  | 360 | 270 | 1
C0002 | L | 12X | 4 | bedding | 23 | 23 | 23 | 384.84 | 385.07 |  | 270 | 30 | 0 | 4 |  |  |  | -0.060411 | 0.49878 | 0.86392 | 96.9058 | 59.819 | 276.9058 | 186.9058 | 30.181 | [8 empty] | 22 | 26 |  |  | 276.9058 | 186.9058 | 30.181
C0002 | L | 12X | 4 | bedding | 114 | 114 | 114 | 384.84 | 385.98 |  | 90 | 0 | 0 | 0 |  |  |  | 0 | 0 | -1 | 90 | -90 | 90 | 0 | 0 | [8 empty] | 113 | 116.5 |  |  | 90 | 0 | 0
C0002 | L | 12X | 6 | bedding | 7 | 7 | 7 | 387.1 | 387.17 |  | 90 | 0 | 0 | 0 |  |  |  | 0 | 0 | -1 | 90 | -90 | 90 | 0 | 0 | [8 empty] | 3 | 9 |  |  | 90 | 0 | 0
C0002 | L | 12X | 6 | bedding | 51 | 52 | 51.5 | 387.1 | 387.615 |  | 90 | 4 | 180 | 2 |  |  |  | 0.034814 | -0.069714 | 0.99696 | 296.5371 | 85.5308 | 116.5371 | 26.5371 | 4.4692 | [8 empty] | 50 | 55 |  |  | 116.5371 | 26.5371 | 4.4692
C0002 | L | 12X | 8 | bedding | 13 | 13 | 13 | 388.365 | 388.495 |  | 90 | 6 | 180 | 2 |  |  |  | 0.034708 | -0.10446 | 0.99392 | 288.379 | 83.68 | 108.379 | 18.379 | 6.32 | [8 empty] | 7 | 19 |  |  | 108.379 | 18.379 | 6.32
C0002 | L | 12X | 8 | bedding | 11 | 11 | 11 | 388.365 | 388.475 |  | 90 | 4 | 180 | 1 |  |  |  | 0.01741 | -0.069746 | 0.99741 | 284.0157 | 85.8777 | 104.0157 | 14.0157 | 4.1223 | [8 empty] | 7 | 19 |  |  | 104.0157 | 14.0157 | 4.1223
C0002 | L | 12X | 8 | bedding | 31 | 36 | 33.5 | 388.365 | 388.7 |  | 270 | 10 | 0 | 2 |  |  |  | -0.034369 | 0.17354 | 0.98421 | 101.2022 | 79.8098 | 281.2022 | 191.2022 | 10.1902 | [8 empty] | 23 | 38 |  |  | 281.2022 | 191.2022 | 10.1902
C0002 | L | 12X | 8 | bedding | 61.5 | 63.5 | 62.5 | 388.365 | 388.99 |  | 90 | 8 | 180 | 14 |  |  |  | 0.23957 | -0.13504 | 0.96085 | 330.591 | 74.0283 | 150.591 | 60.591 | 15.9717 | [8 empty] | 61.5 | 65 |  |  | 150.591 | 60.591 | 15.9717
C0002 | L | 13X | 1 | bedding | 34 | 34 | 34 | 391 | 391.34 |  | 270 | 1 | 180 | 1 |  |  |  | -0.01745 | -0.01745 | -0.9997 | 225 | -88.5859 | 225 | 135 | 1.4141 | [8 empty] | 31.5 | 38.5 |  |  | 225 | 135 | 1.4141
C0002 | L | 13X | 2 | bedding | 62 | 62 | 62 | 392.12 | 392.74 |  | 270 | 4 | 0 | 0 |  |  |  | 0 | 0.069756 | 0.99756 | 90 | 86 | 270 | 180 | 4 | [8 empty] | 57 | 62 |  |  | 270 | 180 | 4
C0002 | L | 13X | 3 | bedding | 11 | 11 | 11 | 393.535 | 393.645 |  | 270 | 2 | 180 | 30 |  |  |  | -0.4997 | -0.030224 | -0.8655 | 183.4613 | -59.9547 | 183.4613 | 93.4613 | 30.0453 | [8 empty] | 8.5 | 12.5 |  |  | 183.4613 | 93.4613 | 30.0453 |  |  |  |  | doubtful(drilling disturbance?)
C0002 | L | 13X | 3 | bedding | 41 | 41 | 41 | 393.535 | 393.945 |  | 270 | 10 | 180 | 4 |  |  |  | -0.068697 | -0.17323 | -0.98241 | 248.368 | -79.2594 | 248.368 | 158.368 | 10.7406 | [8 empty] | 39 | 43 |  |  | 248.368 | 158.368 | 10.7406
C0002 | L | 13X | 4 | bedding | 79 | 79 | 79 | 394.805 | 395.595 |  | 90 | 5 | 0 | 24 |  |  |  | 0.40519 | 0.079621 | -0.91007 | 11.1171 | -65.5942 | 11.1171 | 281.1171 | 24.4058 | [8 empty] | 78 | 80.5 |  |  | 11.1171 | 281.1171 | 24.4058
C0002 | L | 13X | 6 | bedding | 74 | 74 | 74 | 396.735 | 397.475 |  | 90 | 10 | 180 | 13 |  |  |  | 0.22153 | -0.1692 | 0.95957 | 322.629 | 73.8013 | 142.629 | 52.629 | 16.1987 | [8 empty] | 52 | 78 |  |  | 142.629 | 52.629 | 16.1987
C0002 | L | 14X | 2 | bedding | 38 | 38 | 38 | 401.9 | 402.28 |  | 90 | 5 | 180 | 5 |  |  |  | 0.086824 | -0.086824 | 0.9924 | 315 | 82.9468 | 135 | 45 | 7.0532 | [8 empty] | 36 | 48 |  |  | 135 | 45 | 7.0532
C0002 | L | 14X | 2 | bedding | 69 | 69 | 69 | 401.9 | 402.59 |  | 90 | 8 | 180 | 2 |  |  |  | 0.03456 | -0.13909 | 0.98966 | 283.9539 | 81.76 | 103.9539 | 13.9539 | 8.24 | [8 empty] | 67 | 77 |  |  | 103.9539 | 13.9539 | 8.24
C0002 | L | 14X | 5 | bedding | 88.5 | 88.5 | 88.5 | 404.855 | 405.74 |  | 90 | 3 | 180 | 8 |  |  |  | 0.13898 | -0.051827 | 0.98891 | 339.5495 | 81.4696 | 159.5495 | 69.5495 | 8.5304 | [8 empty] | 84 | 93 |  |  | 159.5495 | 69.5495 | 8.5304
C0002 | L | 14X | 6 | bedding | 58 | 58 | 58 | 406.265 | 406.845 |  | 90 | 0 | 0 | 3 |  |  |  | 0.052336 | -3.206e-18 | -0.99863 | 360 | -87 | 360 | 270 | 3 | [8 empty] | 56 | 62 |  |  | 360 | 270 | 3
C0002 | L | 14X | 7 | bedding | 90 | 90 | 90 | 407.665 | 408.565 |  | 270 | 6 | 0 | 8 |  |  |  | -0.13841 | 0.10351 | 0.98484 | 143.2088 | 80.0462 | 323.2088 | 233.2088 | 9.9538 | [8 empty] | 59 | 92 |  |  | 323.2088 | 233.2088 | 9.9538
C0002 | L | 14X | 8 | bedding | 89 | 89 | 89 | 409.08 | 409.97 |  | 90 | 3 | 0 | 8 |  |  |  | 0.13898 | 0.051827 | -0.98891 | 20.4505 | -81.4696 | 20.4505 | 290.4505 | 8.5304 | [8 empty] | 86 | 91.5 |  |  | 20.4505 | 290.4505 | 8.5304
C0002 | L | 15X | 2 | bedding | 49 | 49 | 49 | 410.855 | 411.345 |  | 90 | 17 | 0 | 4 |  |  |  | 0.066708 | 0.29166 | -0.95398 | 77.1169 | -72.5872 | 77.1169 | 347.1169 | 17.4128 | [8 empty] | 46 | 51 |  |  | 77.1169 | 347.1169 | 17.4128
C0002 | L | 15X | 5 | bedding | 31 | 31 | 31 | 412.575 | 412.885 |  | 90 | 4 | 180 | 1 |  |  |  | 0.01741 | -0.069746 | 0.99741 | 284.0157 | 85.8777 | 104.0157 | 14.0157 | 4.1223 | [8 empty] | 27 | 35 |  |  | 104.0157 | 14.0157 | 4.1223
C0002 | L | 15X | 6 | fault | 46 | 49 | 47.5 | 413.365 | 413.84 |  | 90 | 51 | 180 | 2 |  |  |  | 0.021963 | -0.77667 | 0.62894 | 271.6198 | 38.9888 | 91.6198 | 1.6198 | 51.0112 | [8 empty] | 46 | 50 |  |  | 91.6198 | 1.6198 | 51.0112 |  |  |  |  | fault with normal offset, dip separation 9mm.
C0002 | L | 15X | 6 | bedding | 48 | 48 | 48 | 413.365 | 413.845 |  | 90 | 0 | 0 | 6 |  |  |  | 0.10453 | -6.4031e-18 | -0.99452 | 360 | -84 | 360 | 270 | 6 | [8 empty] | 46 | 50 |  |  | 360 | 270 | 6
C0002 | L | 15X | 8 | bedding | 42 | 42 | 42 | 416.165 | 416.585 |  | 270 | 7 | 0 | 6 |  |  |  | -0.10375 | 0.1212 | 0.98711 | 130.5637 | 80.8189 | 310.5637 | 220.5637 | 9.1811 | [8 empty] | 41 | 44.5 |  |  | 310.5637 | 220.5637 | 9.1811
C0002 | L | 15X | 8 | bedding | 68 | 68 | 68 | 416.165 | 416.845 |  | 90 | 0 | 0 | 2 |  |  |  | 0.034899 | -2.1379e-18 | -0.99939 | 360 | -88 | 360 | 270 | 2 | [8 empty] | 67.5 | 73 |  |  | 360 | 270 | 2
C0002 | L | 15X | 9 | bedding | 46 | 46 | 46 | 417.485 | 417.945 |  | 270 | 2 | 0 | 0 |  |  |  | 0 | 0.034899 | 0.99939 | 90 | 88 | 270 | 180 | 2 | [8 empty] | 42 | 49 |  |  | 270 | 180 | 2
C0002 | L | 15X | 10 | bedding | 37 | 37 | 37 | 418.475 | 418.845 |  | 270 | 6 | 0 | 11 |  |  |  | -0.18976 | 0.10261 | 0.97625 | 151.5993 | 77.5392 | 331.5993 | 241.5993 | 12.4608 | [8 empty] | 27 | 39 |  |  | 331.5993 | 241.5993 | 12.4608
C0002 | L | 16X | 2 | bedding | 43 | 44 | 43.5 | 420.475 | 420.91 |  | 90 | 0 | 0 | 3 |  |  |  | 0.052336 | -3.206e-18 | -0.99863 | 360 | -87 | 360 | 270 | 3 | [8 empty] | 40.5 | 46.5 |  |  | 360 | 270 | 3
C0002 | L | 16X | 2 | bedding | 79 | 79 | 79 | 420.475 | 421.265 |  | 270 | 5 | 180 | 2 |  |  |  | -0.034767 | -0.087103 | -0.99559 | 248.2408 | -84.6186 | 248.2408 | 158.2408 | 5.3814 | [8 empty] | 70 | 81 |  |  | 248.2408 | 158.2408 | 5.3814
C0002 | L | 16X | 2 | bedding | 112 | 112 | 112 | 420.475 | 421.595 |  | 90 | 4 | 180 | 8 |  |  |  | 0.13883 | -0.069078 | 0.98786 | 333.5471 | 81.0787 | 153.5471 | 63.5471 | 8.9213 | [8 empty] | 110 | 114 |  |  | 153.5471 | 63.5471 | 8.9213
C0002 | L | 16X | 3 | bedding | 49 | 49 | 49 | 421.87 | 422.36 |  | 90 | 5 | 180 | 1 |  |  |  | 0.017386 | -0.087142 | 0.99604 | 281.2831 | 84.902 | 101.2831 | 11.2831 | 5.098 | [8 empty] | 39.4 | 51 |  |  | 101.2831 | 11.2831 | 5.098
C0002 | L | 16X | 4 | bedding | 76 | 76 | 76 | 422.38 | 423.14 |  | 270 | 6 | 0 | 2 |  |  |  | -0.034708 | 0.10446 | 0.99392 | 108.379 | 83.68 | 288.379 | 198.379 | 6.32 | [8 empty] | 70.5 | 78.5 |  |  | 288.379 | 198.379 | 6.32
C0002 | L | 16X | 4 | bedding | 108 | 108 | 108 | 422.38 | 423.46 |  | 90 | 1 | 0 | 2 |  |  |  | 0.034894 | 0.017442 | -0.99924 | 26.5581 | -87.7643 | 26.5581 | 296.5581 | 2.2357 | [8 empty] | 106.5 | 111 |  |  | 26.5581 | 296.5581 | 2.2357
C0002 | L | 16X | 5 | bedding | 29 | 29 | 29 | 423.78 | 424.07 |  | 90 | 1 | 180 | 4 |  |  |  | 0.069746 | -0.01741 | 0.99741 | 345.9843 | 85.8777 | 165.9843 | 75.9843 | 4.1223 | [8 empty] | 21 | 32.5 |  |  | 165.9843 | 75.9843 | 4.1223
C0002 | L | 16X | 5 | bedding | 67 | 67 | 67 | 423.78 | 424.45 |  | 90 | 2 | 180 | 4 |  |  |  | 0.069714 | -0.034814 | 0.99696 | 333.4629 | 85.5308 | 153.4629 | 63.4629 | 4.4692 | [8 empty] | 59 | 70.5 |  |  | 153.4629 | 63.4629 | 4.4692
C0002 | L | 16X | 6 | bedding | 12.5 | 12.5 | 12.5 | 424.985 | 425.11 |  | 270 | 0 | 0 | 2 |  |  |  | -0.034899 | 6.4136e-18 | 0.99939 | 180 | 88 | 0 | 270 | 2 | [8 empty] | 4 | 15 |  |  | 0 | 270 | 2
C0002 | L | 16X | 6 | bedding | 70 | 70 | 70 | 424.985 | 425.685 |  | 90 | 2 | 0 | 4 |  |  |  | 0.069714 | 0.034814 | -0.99696 | 26.5371 | -85.5308 | 26.5371 | 296.5371 | 4.4692 | [8 empty] | 67 | 72 |  |  | 26.5371 | 296.5371 | 4.4692
C0002 | L | 16X | 8 | bedding | 24 | 25 | 24.5 | 427.575 | 427.82 |  | 90 | 0 | 180 | 7 |  |  |  | 0.12187 | -7.4654e-18 | 0.99255 | 360 | 83 | 180 | 90 | 7 | [8 empty] | 18 | 25 |  |  | 180 | 90 | 7
C0002 | L | 16X | 8 | bedding | 86 | 86 | 86 | 427.575 | 428.435 |  | 90 | 0 | 180 | 2 |  |  |  | 0.034899 | -2.1379e-18 | 0.99939 | 360 | 88 | 180 | 90 | 2 | [8 empty] | 84.5 | 90.5 |  |  | 180 | 90 | 2
C0002 | L | 16X | CC | bedding | 59 | 59 | 59 | 428.515 | 429.105 |  | 90 | 5 | 180 | 4 |  |  |  | 0.069491 | -0.086943 | 0.99377 | 308.6342 | 83.6095 | 128.6342 | 38.6342 | 6.3905 | [8 empty] | 55 | 62 |  |  | 128.6342 | 38.6342 | 6.3905
C0002 | L | 17X | 1 | bedding | 105 | 105 | 105 | 429 | 429.565 |  | 270 | 2 | 180 | 4 |  |  |  | -0.069714 | -0.034814 | -0.99696 | 206.5371 | -85.5308 | 206.5371 | 116.5371 | 4.4692 | [8 empty] | 102 | 110 |  |  | 206.5371 | 116.5371 | 4.4692
C0002 | L | 17X | 5 | bedding | 106 | 106 | 106 | 432.255 | 433.315 |  | 90 | 3 | 0 | 2 |  |  |  | 0.034852 | 0.052304 | -0.99802 | 56.3234 | -86.3965 | 56.3234 | 326.3234 | 3.6035 | [8 empty] | 104 | 110 |  |  | 56.3234 | 326.3234 | 3.6035
C0002 | L | 17X | 6 | bedding | 28 | 28 | 28 | 433.525 | 433.805 |  | 270 | 3 | 180 | 3 |  |  |  | -0.052264 | -0.052264 | -0.99726 | 225 | -85.7612 | 225 | 135 | 4.2388 | [8 empty] | 22 | 30 |  |  | 225 | 135 | 4.2388
C0002 | L | 17X | 7 | bedding | 23 | 23 | 23 | 434.905 | 435.135 |  | 90 | 10 | 180 | 12 |  |  |  | 0.20475 | -0.16985 | 0.96329 | 320.3225 | 74.5613 | 140.3225 | 50.3225 | 15.4387 | [8 empty] | 20 | 26 |  |  | 140.3225 | 50.3225 | 15.4387
C0002 | L | 17X | 7 | bedding | 27.5 | 27.5 | 27.5 | 434.905 | 435.18 |  | 270 | 3 | 0 | 10 |  |  |  | -0.17341 | 0.051541 | 0.98346 | 163.447 | 79.5769 | 343.447 | 253.447 | 10.4231 | [8 empty] | 26 | 31 |  |  | 343.447 | 253.447 | 10.4231
C0002 | L | 17X | 8 | bedding | 32.5 | 32.5 | 32.5 | 435.815 | 436.14 |  | 90 | 7 | 0 | 7 |  |  |  | 0.12096 | 0.12096 | -0.98515 | 45 | -80.1492 | 45 | 315 | 9.8508 | [8 empty] | 32 | 36.5 |  |  | 45 | 315 | 9.8508
C0002 | L | 17X | 8 | bedding | 56 | 56 | 56 | 435.815 | 436.375 |  | 270 | 4 | 0 | 6 |  |  |  | -0.10427 | 0.069374 | 0.9921 | 146.3638 | 82.805 | 326.3638 | 236.3638 | 7.195 | [8 empty] | 56 | 63 |  |  | 326.3638 | 236.3638 | 7.195
C0002 | L | 17X | 9 | bedding | 2 | 2 | 2 | 437.005 | 437.025 |  | 270 | 8 | 0 | 0 |  |  |  | 0 | 0.13917 | 0.99027 | 90 | 82 | 270 | 180 | 8 | [8 empty] | 0 | 4 |  |  | 270 | 180 | 8
C0002 | L | 17X | 9 | bedding | 44 | 44 | 44 | 437.005 | 437.445 |  | 90 | 3 | 0 | 7 |  |  |  | 0.1217 | 0.051946 | -0.99119 | 23.1141 | -82.3959 | 23.1141 | 293.1141 | 7.6041 | [8 empty] | 42 | 49 |  |  | 23.1141 | 293.1141 | 7.6041
C0002 | L | 18X | 1 | bedding | 47 | 47 | 47 | 438.5 | 438.97 |  | 90 | 2 | 0 | 1 |  |  |  | 0.017442 | 0.034894 | -0.99924 | 63.4419 | -87.7643 | 63.4419 | 333.4419 | 2.2357 | [8 empty] | 43 | 50 |  |  | 63.4419 | 333.4419 | 2.2357
C0002 | L | 18X | 1 | bedding | 81 | 81 | 81 | 438.5 | 439.31 |  | 90 | 4 | 0 | 1 |  |  |  | 0.01741 | 0.069746 | -0.99741 | 75.9843 | -85.8777 | 75.9843 | 345.9843 | 4.1223 | [8 empty] | 80 | 83 |  |  | 75.9843 | 345.9843 | 4.1223
C0002 | L | 18X | 4 | bedding | 73 | 73 | 73 | 440.7 | 441.43 |  | 90 | 2 | 0 | 1 |  |  |  | 0.017442 | 0.034894 | -0.99924 | 63.4419 | -87.7643 | 63.4419 | 333.4419 | 2.2357 | [8 empty] | 71.5 | 75.5 |  |  | 63.4419 | 333.4419 | 2.2357
C0002 | L | 18X | 4 | bedding | 110 | 110 | 110 | 440.7 | 441.8 |  | 90 | 7 | 180 | 9 |  |  |  | 0.15527 | -0.12037 | 0.98033 | 322.216 | 78.6678 | 142.216 | 52.216 | 11.3322 | [8 empty] | 105 | 112.5 |  |  | 142.216 | 52.216 | 11.3322
C0002 | L | 18X | 5 | bedding | 33 | 33 | 33 | 442.1 | 442.43 |  | 90 | 0 | 0 | 2 |  |  |  | 0.034899 | -2.1379e-18 | -0.99939 | 360 | -88 | 360 | 270 | 2 | [8 empty] | 29 | 36 |  |  | 360 | 270 | 2
C0002 | L | 18X | 5 | bedding | 120 | 120 | 120 | 442.1 | 443.3 |  | 90 | 0 | 180 | 6 |  |  |  | 0.10453 | -6.4031e-18 | 0.99452 | 360 | 84 | 180 | 90 | 6 | [8 empty] | 116 | 127 |  |  | 180 | 90 | 6
C0002 | L | 18X | 6 | bedding | 79 | 79 | 79 | 443.505 | 444.295 |  | 90 | 1 | 0 | 0 |  |  |  | 0 | 0.017452 | -0.99985 | 90 | -89 | 90 | 0 | 1 | [8 empty] | 77.5 | 96 |  |  | 90 | 0 | 1
C0002 | L | 18X | 6 | bedding | 120 | 120 | 120 | 443.505 | 444.705 |  | 270 | 3 | 180 | 1 |  |  |  | -0.017428 | -0.052328 | -0.99848 | 251.579 | -86.8383 | 251.579 | 161.579 | 3.1617 | [8 empty] | 118 | 123 |  |  | 251.579 | 161.579 | 3.1617
C0002 | L | 18X | 7 | bedding | 21 | 21 | 21 | 444.915 | 445.125 |  | 90 | 0 | 0 | 4 |  |  |  | 0.069756 | -4.2731e-18 | -0.99756 | 360 | -86 | 360 | 270 | 4 | [8 empty] | 19 | 28 |  |  | 360 | 270 | 4
C0002 | L | 18X | 7 | bedding | 102 | 102 | 102 | 444.915 | 445.935 |  | 90 | 6 | 0 | 5 |  |  |  | 0.086678 | 0.10413 | -0.99074 | 50.226 | -82.213 | 50.226 | 320.226 | 7.787 | [8 empty] | 101 | 104.5 |  |  | 50.226 | 320.226 | 7.787
C0002 | L | 18X | 8 | bedding | 19 | 19 | 19 | 446.325 | 446.515 |  | 90 | 0 | 180 | 4 |  |  |  | 0.069756 | -4.2731e-18 | 0.99756 | 360 | 86 | 180 | 90 | 4 | [8 empty] | 17 | 20.5 |  |  | 180 | 90 | 4
C0002 | L | 19X | 1 | bedding | 71 | 71 | 71 | 448 | 448.71 |  | 90 | 5 | 0 | 11 |  |  |  | 0.19008 | 0.085554 | -0.97789 | 24.232 | -77.9668 | 24.232 | 294.232 | 12.0332 | [8 empty] | 69 | 76 |  |  | 24.232 | 294.232 | 12.0332
C0002 | L | 19X | 2 | bedding | 82 | 82 | 82 | 449.215 | 450.035 |  | 90 | 0 | 0 | 0 |  |  |  | 0 | 0 | -1 | 90 | -90 | 90 | 0 | 0 | [8 empty] | 79 | 88 |  |  | 90 | 0 | 0
C0002 | L | 19X | 5 | bedding | 18.5 | 18.5 | 18.5 | 452.165 | 452.35 |  | 270 | 10 | 0 | 15 |  |  |  | -0.25489 | 0.16773 | 0.95125 | 146.6526 | 72.2158 | 326.6526 | 236.6526 | 17.7842 | [8 empty] | 16 | 20 |  |  | 326.6526 | 236.6526 | 17.7842
C0002 | L | 19X | 5 | bedding | 102 | 102 | 102 | 452.165 | 453.185 |  | 270 | 2 | 0 | 0 |  |  |  | 0 | 0.034899 | 0.99939 | 90 | 88 | 270 | 180 | 2 | [8 empty] | 97.5 | 103 |  |  | 270 | 180 | 2
C0002 | L | 20X | 1 | bedding | 32.5 | 35 | 33.75 | 457.5 | 457.8375 |  | 270 | 2 | 0 | 1 |  |  |  | -0.017442 | 0.034894 | 0.99924 | 116.5581 | 87.7643 | 296.5581 | 206.5581 | 2.2357 | [8 empty] | 30.5 | 35 |  |  | 296.5581 | 206.5581 | 2.2357
C0002 | L | 20X | 3 | bedding | 45.5 | 51 | 48.25 | 459.045 | 459.5275 |  | 270 | 1 | 0 | 7 |  |  |  | -0.12185 | 0.017322 | 0.99239 | 171.909 | 82.9303 | 351.909 | 261.909 | 7.0697 | [8 empty] | 42.5 | 51 |  |  | 351.909 | 261.909 | 7.0697
C0002 | L | 20X | 5 | bedding | 3.5 | 5.5 | 4.5 | 461.865 | 461.91 |  | 270 | 2 | 0 | 4 |  |  |  | -0.069714 | 0.034814 | 0.99696 | 153.4629 | 85.5308 | 333.4629 | 243.4629 | 4.4692 | [8 empty] | 0 | 9 |  |  | 333.4629 | 243.4629 | 4.4692
C0002 | L | 20X | 6 | bedding | 43 | 51.5 | 47.25 | 463.275 | 463.7475 |  | 90 | 0 | 0 | 0 |  |  |  | 0 | 0 | -1 | 90 | -90 | 90 | 0 | 0 | [8 empty] | 41 | 51.5 |  |  | 90 | 0 | 0
C0002 | L | 20X | 7 | bedding | 10.5 | 13.5 | 12 | 464.525 | 464.645 |  | 270 | 4 | 0 | 2 |  |  |  | -0.034814 | 0.069714 | 0.99696 | 116.5371 | 85.5308 | 296.5371 | 206.5371 | 4.4692 | [8 empty] | 9 | 13.5 |  |  | 296.5371 | 206.5371 | 4.4692
C0002 | L | 20X | 7 | bedding | 104 | 106 | 105 | 464.525 | 465.575 |  | 270 | 5 | 0 | 1 |  |  |  | -0.017386 | 0.087142 | 0.99604 | 101.2831 | 84.902 | 281.2831 | 191.2831 | 5.098 | [8 empty] | 112 | 117 |  |  | 281.2831 | 191.2831 | 5.098
C0002 | L | 20X | 8 | bedding | 82 | 84 | 83 | 465.85 | 466.68 |  | 90 | 2 | 0 | 0 |  |  |  | 0 | 0.034899 | -0.99939 | 90 | -88 | 90 | 0 | 2 | [8 empty] | 73 | 86 |  |  | 90 | 0 | 2
C0002 | L | 20X | CC | bedding | 43.5 | 47 | 45.25 | 466.71 | 467.1625 |  | 270 | 4 | 0 | 2 |  |  |  | -0.034814 | 0.069714 | 0.99696 | 116.5371 | 85.5308 | 296.5371 | 206.5371 | 4.4692 | [8 empty] | 40 | 47 |  |  | 296.5371 | 206.5371 | 4.4692
C0002 | L | 21X | 1 | bedding | 55 | 55 | 55 | 467 | 467.55 |  | 270 | 6 | 180 | 7 |  |  |  | -0.1212 | -0.10375 | -0.98711 | 220.5637 | -80.8189 | 220.5637 | 130.5637 | 9.1811 | [8 empty] | 53 | 64 |  |  | 220.5637 | 130.5637 | 9.1811 |  |  |  |  | lot of fissility
C0002 | L | 21X | 2 | bedding | 13 | 13 | 13 | 468.415 | 468.545 |  | 270 | 8 | 0 | 4 |  |  |  | -0.069078 | 0.13883 | 0.98786 | 116.4529 | 81.0787 | 296.4529 | 206.4529 | 8.9213 | [8 empty] | 4 | 13 |  |  | 296.4529 | 206.4529 | 8.9213
C0002 | L | 21X | 7 | bedding | 30 | 30 | 30 | 473.785 | 474.085 |  | 270 | 3 | 0 | 2 |  |  |  | -0.034852 | 0.052304 | 0.99802 | 123.6766 | 86.3965 | 303.6766 | 213.6766 | 3.6035 | [8 empty] | 25 | 38 |  |  | 303.6766 | 213.6766 | 3.6035
C0002 | L | 22X | 1 | bedding | 52 | 52 | 52 | 476.5 | 477.02 |  | 270 | 2 | 0 | 7 |  |  |  | -0.1218 | 0.034639 | 0.99194 | 164.1239 | 82.7253 | 344.1239 | 254.1239 | 7.2747 | [8 empty] | 52 | 57 |  |  | 344.1239 | 254.1239 | 7.2747
C0002 | L | 22X | 2 | bedding | 23 | 23 | 23 | 477.16 | 477.39 |  | 270 | 6 | 0 | 11 |  |  |  | -0.18976 | 0.10261 | 0.97625 | 151.5993 | 77.5392 | 331.5993 | 241.5993 | 12.4608 | [8 empty] | 22 | 26 |  |  | 331.5993 | 241.5993 | 12.4608
C0002 | L | 22X | 4 | bedding | 65 | 65 | 65 | 477.99 | 478.64 |  | 90 | 1 | 0 | 4 |  |  |  | 0.069746 | 0.01741 | -0.99741 | 14.0157 | -85.8777 | 14.0157 | 284.0157 | 4.1223 | [8 empty] | 65 | 73 |  |  | 14.0157 | 284.0157 | 4.1223
C0002 | L | 22X | 6 | bedding | 12 | 12 | 12 | 480.51 | 480.63 |  | 90 | 3 | 180 | 2 |  |  |  | 0.034852 | -0.052304 | 0.99802 | 303.6766 | 86.3965 | 123.6766 | 33.6766 | 3.6035 | [8 empty] | 12 | 15 |  |  | 123.6766 | 33.6766 | 3.6035
C0002 | L | 22X | 8 | bedding | 13 | 13 | 13 | 481.23 | 481.36 |  | 90 | 4 | 0 | 8 |  |  |  | 0.13883 | 0.069078 | -0.98786 | 26.4529 | -81.0787 | 26.4529 | 296.4529 | 8.9213 | [8 empty] | 7 | 13 |  |  | 26.4529 | 296.4529 | 8.9213
C0002 | L | 22X | CC | bedding | 36 | 36 | 36 | 482.64 | 483 |  | 270 | 2 | 180 | 9 |  |  |  | -0.15634 | -0.03447 | -0.98709 | 192.4337 | -80.7875 | 192.4337 | 102.4337 | 9.2125 | [8 empty] | 32 | 36 |  |  | 192.4337 | 102.4337 | 9.2125
C0002 | L | 23X | CC | bedding | 25 | 25 | 25 | 486 | 486.25 |  | 90 | 0 | 180 | 2 |  |  |  | 0.034899 | -2.1379e-18 | 0.99939 | 360 | 88 | 180 | 90 | 2 | [8 empty] | 20 | 29 |  |  | 180 | 90 | 2
C0002 | L | 24X | 1 | bedding | 14 | 14 | 14 | 495.5 | 495.64 |  | 270 | 1 | 180 | 6 |  |  |  | -0.10451 | -0.017357 | -0.99437 | 189.4293 | -83.9184 | 189.4293 | 99.4293 | 6.0816 | [8 empty] | 14 | 17 |  |  | 189.4293 | 99.4293 | 6.0816
C0002 | L | 24X | 1 | bedding | 126.5 | 126.5 | 126.5 | 495.5 | 496.765 |  | 270 | 2 | 0 | 8 |  |  |  | -0.13909 | 0.03456 | 0.98966 | 166.0461 | 81.76 | 346.0461 | 256.0461 | 8.24 | [8 empty] | 126.5 | 133.5 |  |  | 346.0461 | 256.0461 | 8.24
C0002 | L | 24X | 2 | bedding | 5 | 5 | 5 | 496.895 | 496.945 |  | 90 | 12 | 180 | 2 |  |  |  | 0.034137 | -0.20779 | 0.97755 | 279.3297 | 77.8439 | 99.3297 | 9.3297 | 12.1561 | [8 empty] | 4.5 | 7 |  |  | 99.3297 | 9.3297 | 12.1561
C0002 | L | 24X | 7 | bedding | 4 | 4 | 4 | 501.675 | 501.715 |  | 270 | 2 | 0 | 1 |  |  |  | -0.017442 | 0.034894 | 0.99924 | 116.5581 | 87.7643 | 296.5581 | 206.5581 | 2.2357 | [8 empty] | 4 | 7.5 |  |  | 296.5581 | 206.5581 | 2.2357
[15 empty] | 0-360° | ≤90 | ±1, 90 or 270 | [18 empty] | Red means inverse polarity P-mag
top->"1"
bottom->"-1"

## Site C0021
| hole | core | sect | structure ID | top of struct | bottom of struct | average depth | Top depth of section[m CSF-A] | Depth[mbsf] | thickness (cm) | core face app. dip |  | 2nd app. dip |  | striation on surface |  |  | plane-normal orientation |  |  |  |  | plane orientation (RHR) |  |  | striation | [7 empty] | coherent interval (for P-mag) |  | P-mag pole |  | corrected orientation (RHR) |  |  | striation |  |  |  | Remarks
Site | [10 empty] | az | dipβ1 | az | dipβ2 | Trend | rake | from | l | m | n | az | dip | dip dir | strike | dip | csf rake | str rake | l | m | n | trend | plunge | slip sense | top | bottom | Dec | Inc | dip dir | strike | dip | rake | trend | plunge | slip sense
C0021 | B | 2H | 4 | bedding | 31.5 | 34 | 32.75 | 81.84 | 82.1675 | 2.5 | 270 | 5 | 180 | 10 |  |  |  | -0.17299 | -0.085832 | -0.98106 | 206.3894 | -78.8643 | 206.3894 | 116.3894 | 11.1357 | [8 empty] | 0 | 140 | 66.86 | 51.17 | 139.5294 | 49.5294 | 11.1357
C0021 | B | 2H | 4 | bedding | 95 | 95 | 95 | 81.84 | 82.79 |  | 270 | 0 | 180 | 5 |  |  |  | -0.087156 | 1.6017e-17 | -0.99619 | 180 | -85 | 180 | 90 | 5 | [8 empty] | 0 | 140 | 45.34 | 46.87 | 134.66 | 44.66 | 5
C0021 | B | 2H | 7 | bedding | 31.5 | 32.5 | 32 | 84.585 | 84.905 |  | 270 | 0 | 180 | 5 |  |  |  | -0.087156 | 1.6017e-17 | -0.99619 | 180 | -85 | 180 | 90 | 5 | [8 empty] | 0 | 140 | 55.83 | 48.98 | 124.17 | 34.17 | 5
C0021 | B | 2H | 9 | bedding | 38.5 | 38.5 | 38.5 | 87.39 | 87.775 |  | 0 | 0 | ? | ? | [19 empty] | 0 | 100 | 21.14 | 40.44 | [7 empty] | not measurable
C0021 | B | 3H | 2 | bedding | 24 | 25 | 24.5 | 90.255 | 90.5 |  | 90 | 0 | 180 | 1 |  |  |  | 0.017452 | -1.0691e-18 | 0.99985 | 360 | 89 | 180 | 90 | 1 | [8 empty] | 0 | 45.5 | 255.09 | 46.12 | 284.91 | 194.91 | 1
C0021 | B | 3H | 5 | bedding | 35 | 35 | 35 | 91.955 | 92.305 |  | 90 | 0 | 180 | 15 |  |  |  | 0.25882 | -1.5855e-17 | 0.96593 | 360 | 75 | 180 | 90 | 15 | [8 empty] | 0 | 140 | 253.89 | 51.7 | 286.11 | 196.11 | 15 |  |  |  |  | from CT image
C0021 | B | 3H | 6 | fault | 109 | 118 | 113.5 | 93.325 | 94.46 |  | 270 | 54 | 0 | 0 |  |  |  | 0 | 0.80902 | 0.58779 | 90 | 36 | 270 | 180 | 54 | [8 empty] | 0 | 140 |  |  |  |  | 54 |  |  |  |  | from CT image, Fault clearly post-date MTD.
C0021 | B | 3H | 6 | fault | 112 | 127 | 119.5 | 93.325 | 94.52 |  | 270 | 67 | 180 | 11 |  |  |  | -0.074555 | -0.90359 | -0.38355 | 265.2832 | -22.9302 | 265.2832 | 175.2832 | 67.0698 | [8 empty] | 0 | 140 |  |  |  |  | 67.0698 |  |  |  |  | from CT image, Fault clearly post-date MTD.
C0021 | B | 3H | 6 | fault | 122 | 134 | 128 | 93.325 | 94.605 |  | 180 | 34 | 270 | 64 |  |  |  | 0.24513 | 0.74513 | 0.36343 | 71.7898 | 24.8585 | 251.7898 | 161.7898 | 65.1415 | [8 empty] | 0 | 140 |  |  |  |  | 65.1415 |  |  |  |  | from CT image, Fault clearly post-date MTD.
C0021 | B | 3H | 7 | fault | 31.5 | 40 | 35.75 | 94.735 | 95.0925 |  | 23 | 0 | 113 | 51 |  |  |  | 0.30366 | -0.71537 | 0.62932 | 293 | 39 | 113 | 23 | 51 | [8 empty] | 0 | 91.5 |  |  |  |  | 51 |  |  |  |  | from CT image
C0021 | B | 3H | 7 | fault | 45 | 59 | 52 | 94.735 | 95.255 |  | 260 | 65 | 170 | 0 |  |  |  | -0.15738 | -0.89254 | -0.42262 | 260 | -25 | 260 | 170 | 65 | [8 empty] | 0 | 91.5 |  |  |  |  | 65 |  |  |  |  | from CT image
C0021 | B | 4H | 1 | Shear zone | 114 | 131 | 122.5 | 99 | 100.225 | 0.1 | 18 | 0 | 288 | 69 |  |  |  | 0.28849 | -0.88789 | -0.35837 | 288 | -21 | 288 | 198 | 69 | [8 empty] | 0 | 140 |  |  |  |  | 69 |  |  |  |  | from CT image
C0021 | B | 4H | 2 | Shear zone | 0 | 10.5 | 5.25 | 100.405 | 100.4575 | <0.1 | 16 | 0 | 286 | 58 |  |  |  | 0.23375 | -0.8152 | -0.52992 | 286 | -32 | 286 | 196 | 58 | [8 empty] | 0 | 20 |  |  |  |  | 58 |  |  |  |  | from CT image
C0021 | B | 4H | 2 | Shear zone | 15 | 20 | 17.5 | 100.405 | 100.58 | <0.1 | 145 | 0 | 235 | 40 |  |  |  | 0.36869 | 0.52654 | 0.76604 | 55 | 50 | 235 | 145 | 40 | [8 empty] | 0 | 20 |  |  |  |  | 40 |  |  |  |  | from CT image
C0021 | B | 4H | 3 | Shear zone | 52.5 | 57 | 54.75 | 100.605 | 101.1525 | <0.1 | 146 | 0 | 236 | 50 |  |  |  | 0.42837 | 0.63508 | 0.64279 | 56 | 40 | 236 | 146 | 50 | [8 empty] | 0 | 140 |  |  |  |  | 50
C0021 | B | 4H | 5 | Shear zone | 56.5 | 67 | 61.75 | 103.455 | 104.0725 | <0.1 | 170 | 0 | 260 | 58 |  |  |  | 0.14726 | 0.83516 | 0.52992 | 80 | 32 | 260 | 170 | 58 | [8 empty] | 1 | 145 |  |  |  |  | 58
C0021 | B | 4H | 5 | bedding | 94 | 95.5 | 94.75 | 103.455 | 104.4025 |  | 270 | 9 | 0 | 0 |  |  |  | 0 | 0.15643 | 0.98769 | 90 | 81 | 270 | 180 | 9 | [8 empty] | 1 | 145 |  |  |  |  | 9
C0021 | B | 4H | 6 | bedding? | 27.5 | 31.5 | 29.5 | 104.915 | 105.21 |  | 0 | 17 | 270 | 31 |  |  |  | 0.25061 | -0.49253 | -0.81971 | 296.968 | -56.0133 | 296.968 | 206.968 | 33.9867 | [8 empty] | 20 | 144 |  |  |  |  | 33.9867 |  |  |  |  | wavy surface, possibly related to flow structure
C0021 | B | 4H | 6 | bedding | 77 | 77 | 77 | 104.915 | 105.685 |  | 90 | 1 | 0 | 28 |  |  |  | 0.4694 | 0.01541 | -0.88281 | 1.8802 | -61.9872 | 1.8802 | 271.8802 | 28.0128 | [8 empty] | 20 | 144 |  |  |  |  | 28.0128
C0021 | B | 4H | 6 | shear zone | 131.5 | 134 | 132.75 | 104.915 | 106.2425 |  | 0 | 9 | 270 | 17 |  |  |  | 0.1496 | -0.28877 | -0.94453 | 297.3865 | -71.0003 | 297.3865 | 207.3865 | 18.9997 | [8 empty] | 20 | 144 |  |  |  |  | 18.9997
C0021 | B | 4H | 7 | bedding | 6.5 | 10 | 8.25 | 106.355 | 106.4375 |  | 20 | 0 | 110 | 15 |  |  |  | 0.088521 | -0.24321 | 0.96593 | 290 | 75 | 110 | 20 | 15 | [8 empty] | 0 | 141 |  |  |  |  | 15
C0021 | B | 4H | 7 | Shear zone | 27 | 29 | 28 | 106.355 | 106.635 | 0.2 | 26 | 0 | 296 | 26 |  |  |  | 0.19217 | -0.39401 | -0.89879 | 296 | -64 | 296 | 206 | 26 | [8 empty] | 0 | 141 |  |  |  |  | 26
C0021 | B | 4H | 7 | shear zone | 38 | 48 | 43 | 106.355 | 106.785 | 0.2-0.3 | 0 | 10 | 100 | 87 |  |  |  | -0.00895 | -0.98504 | 0.050758 | 269.4794 | 2.9497 | 89.4794 | 359.4794 | 87.0503 | [8 empty] | 0 | 141 |  |  |  |  | 87.0503
C0021 | B | 4H | 7 | shear zone | 43 | 53 | 48 | 106.355 | 106.835 | 0.3-0.5 | 0 | 56 | 270 | 57 |  |  |  | 0.45153 | -0.46898 | -0.30456 | 313.9138 | -25.0713 | 313.9138 | 223.9138 | 64.9287 | [8 empty] | 0 | 141 |  |  |  |  | 64.9287
C0021 | B | 4H | 7 | shear zone | 49 | 60 | 54.5 | 106.355 | 106.9 | 0.2-0.3 | 6 | 0 | 96 | 72 |  |  |  | 0.099412 | -0.94585 | 0.30902 | 276 | 18 | 96 | 6 | 72 | [8 empty] | 0 | 141 |  |  |  |  | 72
C0021 | B | 4H | 7 | shear zone | 69 | 78 | 73.5 | 106.355 | 107.09 | 0.1 | 171 | 0 | 261 | 53 |  |  |  | 0.12493 | 0.7888 | 0.60182 | 81 | 37 | 261 | 171 | 53 | [8 empty] | 0 | 141 |  |  |  |  | 53
C0021 | B | 4H | 7 | shear zone | 86 | 93 | 89.5 | 106.355 | 107.25 | 0.1 | 0 | 0 | 90 | 47 |  |  |  | 0 | -0.73135 | 0.682 | 270 | 43 | 90 | 0 | 47 | [8 empty] | 0 | 141 |  |  |  |  | 47
C0021 | B | 4H | 8 | shear zone | 20 | 25 | 22.5 | 107.77 | 107.995 | 0.2-0.5 | 0 | 0 | 107 | 35 |  |  |  | 0 | -0.57358 | 0.78336 | 270 | 53.7884 | 90 | 0 | 36.2116 | [8 empty] | 17 | 30 |  |  |  |  | 36.2116
C0021 | B | 5H | 1 | fault | 75 | 78 | 76.5 | 108.5 | 109.265 |  | 90 | 0 | 0 | 88 |  | 73 | 90 | 0.99939 | -6.122e-17 | -0.034899 | 360 | -2 | 360 | 270 | 88 | 0 | 107 | -0.29237 | 0.033375 | 0.95572 | 83.4878 | 72.8862 |  | 75 | 131 |  |  |  |  | 88 |  |  |  |  | with striated surface
C0021 | B | 5H | 3 | shear zone? | 8.5 | 12 | 10.25 | 110.11 | 110.2125 |  | 180 | 24 | 90 | 47 |  |  |  | -0.27739 | 0.66812 | -0.62304 | 112.5474 | -40.7362 | 112.5474 | 22.5474 | 49.2638 | [8 empty] | 0 | 140 |  |  |  |  | 49.2638
C0021 | B | 5H | 3 | shear zone? | 31 | 40 | 35.5 | 110.11 | 110.465 |  | 0 | 28 | 270 | 50 |  |  |  | 0.30177 | -0.67638 | -0.56755 | 294.0444 | -37.4626 | 294.0444 | 204.0444 | 52.5374 | [8 empty] | 0 | 140 |  |  |  |  | 52.5374
C0021 | B | 5H | 3 | shear zone | 63 | 80 | 71.5 | 110.11 | 110.825 |  | 80 | 0 | 170 | 67 |  |  |  | 0.90652 | -0.15984 | 0.39073 | 350 | 23 | 170 | 80 | 67 | [8 empty] | 0 | 140 |  |  |  |  | 67
C0021 | B | 5H | 6 | bedding | 68 | 68 | 68 | 114.31 | 114.99 |  | 90 | 0 | 0 | 6 |  |  |  | 0.10453 | -6.4031e-18 | -0.99452 | 360 | -84 | 360 | 270 | 6 | [8 empty] | 0 | 140 |  |  |  |  | 6
C0021 | B | 5H | 6 | bedding | 110 | 111 | 110.5 | 114.31 | 115.415 |  | 90 | 0 | 0 | 21 |  |  |  | 0.35837 | -2.1953e-17 | -0.93358 | 360 | -69 | 360 | 270 | 21 | [8 empty] | 0 | 140 |  |  |  |  | 21
C0021 | B | 5H | 7 | bedding | 64 | 64 | 64 | 115.715 | 116.355 |  | 270 | 4 | 180 | 3 |  |  |  | -0.052208 | -0.069661 | -0.9962 | 233.1497 | -85.0058 | 233.1497 | 143.1497 | 4.9942 | [8 empty] | 44 | 95 |  |  |  |  | 4.9942
C0021 | B | 5H | 8 | shear zone | 50 | 70 | 60 | 116.69 | 117.29 |  | 180 | 68 | 90 | 63 |  |  |  | -0.42093 | 0.33378 | -0.17007 | 141.5875 | -17.5666 | 141.5875 | 51.5875 | 72.4334 | [8 empty] | 0 | 70 | 103 | 34.83 | 38.5875 | 308.5875 | 72.4334
C0021 | B | 6H | 6 | bedding | 78 | 84 | 81 | 122.61 | 123.42 | 0.1 | 90 | 42 | ? | ? | [21 empty] | 347.25 | 18.38
C0021 | B | 6H | 7 | shear zone | 59 | 61 | 60 | 124.03 | 124.63 | <0.1 | 180 | 17 | 90 | 46 |  |  |  | -0.2031 | 0.68791 | -0.66431 | 106.4487 | -42.8048 | 106.4487 | 16.4487 | 47.1952 | [8 empty] | 0 | 121 | 349.61 | 28.92 | 116.8387 | 26.8387 | 47.1952 |  |  |  |  | from CT image
C0021 | B | 6H | 7 | shear zone | 75 | 80 | 77.5 | 124.03 | 124.805 | <0.1 | 0 | 19 | 90 | 46 |  |  |  | -0.22616 | -0.68015 | 0.65681 | 251.6073 | 42.5008 | 71.6073 | 341.6073 | 47.4992 | [8 empty] | 0 | 121 | 349.61 | 28.92 | 81.9973 | 351.9973 | 47.4992 |  |  |  |  | from CT image
C0021 | B | 6H | 8 | bedding? | 114 | 116.5 | 115.25 | 125.435 | 126.5875 | 0.8 | 0 | 18 | 270 | 35 |  |  |  | 0.25313 | -0.5455 | -0.77906 | 294.8929 | -52.3347 | 294.8929 | 204.8929 | 37.6653 | [8 empty] | 79 | 119 | 272 | 41.74 | 22.8929 | 292.8929 | 37.6653
C0021 | B | 7H | 1 | Shear zone | 54 | 59 | 56.5 | 127.5 | 128.065 | <0.1 | 180 | 37 | 90 | 18 |  |  |  | -0.57236 | 0.24679 | -0.75955 | 156.6751 | -50.627 | 156.6751 | 66.6751 | 39.373 | [8 empty] | 22 | 66 | 189.95 | 43.55 | 326.7251 | 236.7251 | 39.373 |  |  |  |  | from CT image
C0021 | B | 7H | 2 | fault | 3 | 13 | 8 | 128.16 | 128.24 |  | 180 | 55 | 270 | 23 |  |  |  | 0.75403 | 0.22411 | 0.52798 | 16.553 | 33.8691 | 196.553 | 106.553 | 56.1309 | [10 empty] | 317.44 | 44.21 | 239.113 | 149.113 | 56.1309 |  |  |  |  | from CT image
C0021 | B | 7H | 2 | fault | 22 | 30 | 26 | 128.16 | 128.42 |  | 115 | 0 | 205 | 56 |  |  |  | 0.75136 | 0.35037 | 0.55919 | 25 | 34 | 205 | 115 | 56 | [10 empty] | 317.44 | 44.21 | 247.56 | 157.56 | 56 |  |  |  |  | from CT image
C0021 | B | 7H | 2 | fault | 42.5 | 52 | 47.25 | 128.16 | 128.6325 |  | 90 | 0 | 180 | 52 |  |  |  | 0.78801 | -4.8272e-17 | 0.61566 | 360 | 38 | 180 | 90 | 52 | [10 empty] | 317.44 | 44.21 | 222.56 | 132.56 | 52 |  |  |  |  | from CT image
C0021 | B | 7H | 2 | fault | 61 | 71 | 66 | 128.16 | 128.82 |  | 180 | 57 | 270 | 35 |  |  |  | 0.687 | 0.31239 | 0.44614 | 24.4522 | 30.5899 | 204.4522 | 114.4522 | 59.4101 | [10 empty] | 319.86 | 50.53 | 244.5922 | 154.5922 | 59.4101 |  |  |  |  | from CT image
C0021 | B | 7H | 2 | fault | 65 | 69 | 67 | 128.16 | 128.83 |  | 270 | 32 | 180 | 37 |  | 80 | 270 | -0.51037 | -0.42321 | -0.67728 | 219.6665 | -45.61 | 219.6665 | 129.6665 | 44.39 | 130.7534 | 30.7534 | 0.85938 | 0.3654 | 0.3577 | 152.7015 | 20.9593 |  |  |  | 319.86 | 50.53 | 259.8065 | 169.8065 | 44.39 | 30.7534 | 192.8415 | 20.9593 |  | measured on core
C0021 | B | 7H | 2 | fault | 83 | 90 | 86.5 | 128.16 | 129.025 |  | 270 | 50 | 180 | 47 |  | 72 | 270 | -0.47011 | -0.52244 | -0.43838 | 228.0184 | -31.954 | 228.0184 | 138.0184 | 58.046 | 115.4648 | 7.4648 | 0.99152 | 0.068757 | 0.11023 | 141.9851 | 6.3286 | R | 0 | 81 | 319.86 | 50.53 | 268.1584 | 178.1584 | 58.046 | 7.4648 | 182.1251 | 6.3286 |  | measured on core, possible reverse fault
C0021 | B | 7H | 2 | fault | 82 | 92 | 87 | 128.16 | 129.03 |  | 180 | 55 | 270 | 52 |  |  |  | 0.50432 | 0.45198 | 0.35313 | 41.8675 | 27.5392 | 221.8675 | 131.8675 | 62.4608 | [8 empty] | 82 | 130 | 319.86 | 50.53 | 262.0075 | 172.0075 | 62.4608 |  |  |  |  | from CT image
C0021 | B | 7H | 2 | bedding | 126 | 127 | 126.5 | 128.16 | 129.425 |  | 180 | 16 | 90 | 14 |  |  |  | -0.26745 | 0.23255 | -0.93271 | 138.9927 | -69.194 | 138.9927 | 48.9927 | 20.806 | [10 empty] | 319.86 | 50.53 | 179.1327 | 89.1327 | 20.806 |  |  |  |  | from CT image
C0021 | B | 7H | 3 | fault | 10.5 | 19 | 14.75 | 129.45 | 129.5975 |  | 192 | 55 | 102 | 0 |  |  |  | -0.80125 | -0.17031 | -0.57358 | 192 | -35 | 192 | 102 | 55 | [10 empty] | 320.33 | 54.08 | 231.67 | 141.67 | 55 |  |  |  |  | from CT image
C0021 | B | 7H | 7 | fault | 52 | 67.5 | 59.75 | 132.7 | 133.2975 |  | 0 | 29 | 270 | 65 |  |  |  | 0.20489 | -0.79267 | -0.36963 | 284.4925 | -24.2977 | 284.4925 | 194.4925 | 65.7023 | [10 empty] | 3.96 | 46.64 | 280.5325 | 190.5325 | 65.7023 |  |  |  |  | from CT image
C0021 | B | 7H | 7 | bedding | 98.5 | 100.5 | 99.5 | 132.7 | 133.695 |  | 180 | 11 | 90 | 12 |  |  |  | -0.18664 | 0.20409 | -0.96018 | 132.4425 | -73.9318 | 132.4425 | 42.4425 | 16.0682 | [10 empty] | 311.13 | 53.34 | 181.3125 | 91.3125 | 16.0682 |  |  |  |  | from CT image
C0021 | B | 7H | 10 | bedding? | 43.5 | 47 | 45.25 | 136.75 | 137.2025 |  | 90 | 0 | 0 | 29 |  |  |  | 0.48481 | -2.9698e-17 | -0.87462 | 360 | -61 | 360 | 270 | 29 | [14 empty] | 29 |  |  |  |  | from CT image
C0021 | B | 7H | 10 | bedding? | 58.5 | 61.5 | 60 | 136.75 | 137.35 |  | 180 | 25 | 270 | 19 |  |  |  | 0.39959 | 0.29506 | 0.85693 | 36.4426 | 59.9009 | 216.4426 | 126.4426 | 30.0991 | [14 empty] | 30.0991 |  |  |  |  | from CT image
C0021 | B | 8H | 1 | fissility | 34 | 39 | 36.5 | 137 | 137.365 |  | 270 | 2 | 180 | 2 |  |  |  | -0.034878 | -0.034878 | -0.99878 | 225 | -87.1727 | 225 | 135 | 2.8273 | [8 empty] | 34 | 41 |  |  |  |  | 2.8273 |  |  |  |  | weakly developed
C0021 | B | 8H | 3 | bedding | 3 | 3.5 | 3.25 | 138.24 | 138.2725 | 0 | 90 | 0 | 0 | 11 |  |  |  | 0.19081 | -1.1688e-17 | -0.98163 | 360 | -79 | 360 | 270 | 11 | [8 empty] | 1 | 142 |  |  |  |  | 11 |  |  |  |  | from CT image
C0021 | B | 8H | 2 | bedding | 32 | 34 | 33 | 137.96 | 138.29 |  | 90 | 0 | 0 | 1 |  |  |  | 0.017452 | -1.0691e-18 | -0.99985 | 360 | -89 | 360 | 270 | 1 | [8 empty] | 0 | 143 |  |  |  |  | 1
C0021 | B | 8H | 2 | bedding | 59 | 60 | 59.5 | 137.96 | 138.555 |  | 270 | 9 | 0 | 0 |  |  |  | 0 | 0.15643 | 0.98769 | 90 | 81 | 270 | 180 | 9 | [14 empty] | 9
C0021 | B | 8H | 4 | bedding | 60 | 60 | 60 | 139.66 | 140.26 |  | 0 | 5 | 90 | 0 |  |  |  | -0.087156 | 5.3389e-18 | 0.99619 | 180 | 85 | 0 | 270 | 5 | [8 empty] | 1 | 141 |  |  |  |  | 5 |  |  |  |  | from CT image
C0021 | B | 8H | 4 | bedding | 74.5 | 74.5 | 74.5 | 139.66 | 140.405 |  | 0 | 0 | 270 | 15 |  |  |  | 0 | -0.25882 | -0.96593 | 270 | -75 | 270 | 180 | 15 | [14 empty] | 15 |  |  |  |  | from CT image
C0021 | B | 8H | 4 | bedding | 133 | 134.5 | 133.75 | 139.66 | 140.9975 |  | 0 | 13 | 90 | 0 |  |  |  | -0.22495 | 1.378e-17 | 0.97437 | 180 | 77 | 0 | 270 | 13 | [14 empty] | 13 |  |  |  |  | from CT image
C0021 | B | 8H | 5 | bedding | 54 | 54.5 | 54.25 | 141.07 | 141.6125 |  | 180 | 1 | 270 | 0 |  |  |  | 0.017452 | -3.2073e-18 | 0.99985 | 360 | 89 | 180 | 90 | 1 | [8 empty] | 0 | 125 |  |  |  |  | 1 |  |  |  |  | from CT image
C0021 | B | 8H | 5 | bedding | 60 | 61 | 60.5 | 141.07 | 141.675 |  | 0 | 10 | 270 | 7 |  |  |  | 0.17235 | -0.12002 | -0.97747 | 325.1487 | -77.8735 | 325.1487 | 235.1487 | 12.1265 | [14 empty] | 12.1265 |  |  |  |  | from CT image
C0021 | B | 8H | 6 | bedding | 119 | 121 | 120 | 142.53 | 143.73 | 1 | 270 | 4 | 0 | 3 |  |  |  | -0.052208 | 0.069661 | 0.9962 | 126.8503 | 85.0058 | 306.8503 | 216.8503 | 4.9942 | [8 empty] | 0 | 140 |  |  |  |  | 4.9942
C0021 | B | 8H | 7 | bedding | 96 | 101 | 98.5 | 143.93 | 144.915 |  | 270 | 9 | 0 | 21 |  |  |  | -0.35396 | 0.14604 | 0.92209 | 157.5787 | 67.4491 | 337.5787 | 247.5787 | 22.5509 | [8 empty] | 34 | 140 |  |  |  |  | 22.5509
C0021 | B | 8H | 7 | bedding | 109 | 111 | 110 | 143.93 | 145.03 |  | 270 | 11 | 0 | 1 |  |  |  | -0.017132 | 0.19078 | 0.98148 | 95.1313 | 78.9568 | 275.1313 | 185.1313 | 11.0432 | [8 empty] | 34 | 140 |  |  |  |  | 11.0432
C0021 | B | 8H | 7 | bedding | 121 | 123 | 122 | 143.93 | 145.15 |  | 270 | 10 | 0 | 5 |  |  |  | -0.085832 | 0.17299 | 0.98106 | 116.3894 | 78.8643 | 296.3894 | 206.3894 | 11.1357 | [8 empty] | 34 | 140 |  |  |  |  | 11.1357
C0021 | B | 8H | 8 | bedding | 27 | 27 | 27 | 145.33 | 145.6 |  | 90 | 1 | 0 | 3 |  |  |  | 0.052328 | 0.017428 | -0.99848 | 18.421 | -86.8383 | 18.421 | 288.421 | 3.1617 | [8 empty] | 0 | 56 |  |  |  |  | 3.1617
C0021 | B | 9H | 1 | Shear zone | 51 | 71 | 61 | 146.5 | 147.11 | 3 | 180 | 70 | 270 | 64 |  |  |  | 0.41193 | 0.30741 | 0.14993 | 36.7321 | 16.262 | 216.7321 | 126.7321 | 73.738 | [8 empty] | 47 | 96 |  |  |  |  | 73.738 |  |  |  |  | from CT image
C0021 | B | 9H | 3 | Shear zone | 51 | 63.5 | 57.25 | 147.755 | 148.3275 | 0.2-0.3 | 0 | 62 | 90 | 51 |  |  |  | -0.55566 | -0.36485 | 0.29545 | 213.2892 | 23.9633 | 33.2892 | 303.2892 | 66.0367 | [8 empty] | 0 | 130 |  |  |  |  | 66.0367 |  |  |  |  | from CT image
C0021 | B | 9H | 3 | Shear zone | 117 | 131 | 124 | 147.755 | 148.995 | 0.2-0.3 | 180 | 56 | 90 | 71 |  |  |  | -0.26991 | 0.52873 | -0.18206 | 117.0437 | -17.0497 | 117.0437 | 27.0437 | 72.9503 | [8 empty] | 0 | 130 |  |  |  |  | 72.9503 |  |  |  |  | from CT image
C0021 | B | 9H | 4 | bedding | 46 | 46 | 46 | 149.185 | 149.645 |  | 180 | 18 | 90 | 7 |  |  |  | -0.30671 | 0.1159 | -0.94397 | 159.2988 | -70.8456 | 159.2988 | 69.2988 | 19.1544 | [14 empty] | 19.1544 |  |  |  |  | from CT image
C0021 | B | 9H | 4 | fault | 55 | 72 | 63.5 | 149.185 | 149.82 | 0.1 | 0 | 70 | 90 | 65 |  |  |  | -0.39713 | -0.30998 | 0.14454 | 217.9733 | 16.0091 | 37.9733 | 307.9733 | 73.9909 | [14 empty] | 73.9909 |  |  |  |  | from CT image
C0021 | B | 9H | 4 | bedding | 87 | 87 | 87 | 149.185 | 150.055 |  | 0 | 0 | 270 | 13 |  |  |  | 0 | -0.22495 | -0.97437 | 270 | -77 | 270 | 180 | 13 | [14 empty] | 13 |  |  |  |  | from CT image
C0021 | B | 9H | 4 | fault | 103 | 109.5 | 106.25 | 149.185 | 150.2475 |  | 166 | 0 | 76 | 46 |  |  |  | 0.17402 | 0.69797 | -0.69466 | 76 | -44 | 76 | 346 | 46 | [14 empty] | 46 |  |  |  |  | from CT image, no clear striation on the surface
C0021 | B | 9H | 4 | shear zone? | 117.5 | 123.5 | 120.5 | 149.185 | 150.39 |  | 0 | 42 | 90 | 24 |  |  |  | -0.61128 | -0.30226 | 0.6789 | 206.3113 | 44.8723 | 26.3113 | 296.3113 | 45.1277 | [14 empty] | 45.1277 |  |  |  |  | from CT image
C0021 | B | 9H | 4 | bedding | 130 | 131 | 130.5 | 149.185 | 150.49 |  | 0 | 20 | 90 | 18 |  |  |  | -0.32528 | -0.29038 | 0.8937 | 221.7556 | 63.9922 | 41.7556 | 311.7556 | 26.0078 | [14 empty] | 26.0078 |  |  |  |  | from CT image
C0021 | B | 9H | 5 | bedding | 124 | 126 | 125 | 150.595 | 151.845 |  | 90 | 12 | 0 | 10 |  |  |  | 0.16985 | 0.20475 | -0.96329 | 50.3225 | -74.5613 | 50.3225 | 320.3225 | 15.4387 | [14 empty] | 15.4387
C0021 | B | 9H | 6 | bedding | 30 | 34 | 32 | 152.025 | 152.345 |  | 90 | 0 | 180 | 8 |  |  |  | 0.13917 | -8.5254e-18 | 0.99027 | 360 | 82 | 180 | 90 | 8 | [8 empty] | 0 | 141 |  |  |  |  | 8
C0021 | B | 9H | 7 | bedding | 45 | 47 | 46 | 153.435 | 153.895 |  | 90 | 0 | 0 | 7 |  |  |  | 0.12187 | -7.4654e-18 | -0.99255 | 360 | -83 | 360 | 270 | 7 | [8 empty] | 0 | 68 |  |  |  |  | 7
C0021 | B | 9H | 7 | bedding | 86 | 89 | 87.5 | 153.435 | 154.31 |  | 90 | 15 | 0 | 29 |  |  |  | 0.46829 | 0.22637 | -0.84482 | 25.7988 | -58.3804 | 25.7988 | 295.7988 | 31.6196 | [8 empty] | 82 | 130 |  |  |  |  | 31.6196
C0021 | B | 9H | 8 | shear zone | 7 | 15 | 11 | 154.845 | 154.955 | 0.1 | 90 | 45 | ? | ? | [30 empty] | faintly developed
C0021 | B | 9H | 8 | shear zone | 18 | 23 | 20.5 | 154.845 | 155.05 | 0.1 | 90 | 34 | ? | ? | [30 empty] | faintly developed
C0021 | B | 9H | 8 | shear zone | 24 | 33 | 28.5 | 154.845 | 155.13 | 0.1 | 90 | 55 | ? | ? | [30 empty] | faintly developed
C0021 | B | 10H | 2 | bedding | 34 | 35 | 34.5 | 155.645 | 155.99 |  | 270 | 4 | 180 | 18 |  |  |  | -0.30826 | -0.066342 | -0.94874 | 192.1455 | -71.6153 | 192.1455 | 102.1455 | 18.3847 | [8 empty] | 0 | 141 |  |  |  |  | 18.3847
C0021 | B | 10H | 2 | bedding | 34.5 | 36.5 | 35.5 | 155.645 | 156 |  | 180 | 22 | 270 | 16 |  |  |  | 0.36009 | 0.25557 | 0.89127 | 35.3641 | 63.6444 | 215.3641 | 125.3641 | 26.3556 | [8 empty] | 0 | 43 |  |  |  |  | 26.3556 |  |  |  |  | from CT image
C0021 | B | 10H | 3 | fault | 55.5 | 67.5 | 61.5 | 157.055 | 157.67 |  | 10 | 0 | 350 | 64 |  |  |  | 0.15607 | -0.88514 | -0.14993 | 280 | -9.4706 | 280 | 190 | 80.5294 | [7 empty] | N | 0 | 138 |  |  |  |  | 80.5294 |  |  |  |  | from CT image, normal fault component, offset 6mm
C0021 | B | 10H | 3 | bedding | 95 | 95 | 95 | 157.055 | 158.005 |  | 168 | 0 | 78 | 18 |  |  |  | 0.064248 | 0.30226 | -0.95106 | 78 | -72 | 78 | 348 | 18 | [14 empty] | 18 |  |  |  |  | from CT image
C0021 | B | 10H | 3 | bedding | 106 | 106 | 106 | 157.055 | 158.115 |  | 152 | 0 | 62 | 15 |  |  |  | 0.12151 | 0.22852 | -0.96593 | 62 | -75 | 62 | 332 | 15 | [14 empty] | 15 |  |  |  |  | from CT image
C0021 | B | 10H | 3 | bedding | 105 | 108 | 106.5 | 157.055 | 158.12 |  | 90 | 20 | 0 | 3 |  |  |  | 0.04918 | 0.34155 | -0.9384 | 81.8063 | -69.8103 | 81.8063 | 351.8063 | 20.1897 | [8 empty] | 0 | 141 |  |  |  |  | 20.1897
C0021 | B | 10H | 4 | bedding | 44 | 48 | 46 | 158.445 | 158.905 |  | 270 | 13 | 180 | 15 |  |  |  | -0.25219 | -0.21729 | -0.94117 | 220.7486 | -70.5218 | 220.7486 | 130.7486 | 19.4782 | [8 empty] | 0 | 119 |  |  |  |  | 19.4782
C0021 | B | 10H | 4 | bedding | 45.5 | 49 | 47.25 | 158.445 | 158.9175 | 3 | 270 | 13 | 180 | 25.5 |  |  |  | -0.41948 | -0.20304 | -0.87945 | 205.8282 | -62.0804 | 205.8282 | 115.8282 | 27.9196 | [14 empty] | 27.9196 |  |  |  |  | from CT image
C0021 | B | 10H | 4 | Shear zone | 56 | 63 | 59.5 | 158.445 | 159.04 |  | 270 | 42 | 180 | 53 |  |  |  | -0.5935 | -0.40269 | -0.44724 | 214.157 | -31.9463 | 214.157 | 124.157 | 58.0537 | [14 empty] | 58.0537 |  |  |  |  | from CT image
C0021 | B | 10H | 5 | Shear zone | 40 | 47 | 43.5 | 159.635 | 160.07 |  | 16 | 0 | 106 | 67 |  |  |  | 0.25373 | -0.88485 | 0.39073 | 286 | 23 | 106 | 16 | 67 | [8 empty] | 36 | 74 |  |  |  |  | 67 |  |  |  |  | from CT image
C0021 | B | 10H | 6 | shear zone | 13 | 23 | 18 | 160.385 | 160.565 |  | 19 | 0 | 109 | 81 |  |  |  | 0.32156 | -0.93388 | 0.15643 | 289 | 9 | 109 | 19 | 81 | [8 empty] | 10 | 92 |  |  |  |  | 81 |  |  |  |  | from CT image
C0021 | B | 10H | 6 | shear zone | 24 | 46 | 35 | 160.385 | 160.735 |  | 30 | 0 | 300 | 85 |  |  |  | 0.4981 | -0.86273 | -0.087156 | 300 | -5 | 300 | 210 | 85 | [8 empty] | 10 | 92 |  |  |  |  | 85 |  |  |  |  | from CT image
C0021 | B | 10H | 6 | shear zone | 100 | 109 | 104.5 | 160.385 | 161.43 |  | 30 | 0 | 120 | 83 |  |  |  | 0.49627 | -0.85957 | 0.12187 | 300 | 7 | 120 | 30 | 83 | [8 empty] | 93 | 123 |  |  |  |  | 83 |  |  |  |  | from CT image
C0021 | B | 10H | 6 | shear zone | 111 | 123 | 117 | 160.385 | 161.555 |  | 27 | 0 | 297 | 76 |  |  |  | 0.44051 | -0.86454 | -0.24192 | 297 | -14 | 297 | 207 | 76 | [8 empty] | 93 | 123 |  |  |  |  | 76 |  |  |  |  | from CT image
C0021 | B | 10H | 6 | fissility | 124 | 134 | 129 | 160.385 | 161.675 | [24 empty] | 0 | 134 | [9 empty] | subhorizontal, faintly developed
C0021 | B | 10H | 7 | shear zone | 1 | 22 | 11.5 | 161.725 | 161.84 | 0.1 | 0 | 0 | 270 | 75 |  |  |  | 0 | -0.96593 | -0.25882 | 270 | -15 | 270 | 180 | 75 | [8 empty] | 0 | 32 |  |  |  |  | 75 |  |  |  |  | en echelon-type, from CT image and VCD
C0021 | B | 11H | 2 | bedding | 5 | 17.5 | 11.25 | 165.78 | 165.8925 | 4 | 284 | 0 | 194 | 49 |  |  |  | -0.73229 | -0.18258 | -0.65606 | 194 | -41 | 194 | 104 | 49 | [8 empty] | 3 | 22.5 |  |  |  |  | 49 |  |  |  |  | from CT image
C0021 | B | 11H | 2 | bedding? | 81 | 87 | 84 | 165.78 | 166.62 |  | 41 | 0 | 131 | 43 |  |  |  | 0.44743 | -0.51471 | 0.73135 | 311 | 47 | 131 | 41 | 43 | [8 empty] | 33.5 | 138 |  |  |  |  | 43 |  |  |  |  | from CT image
C0021 | B | 11H | 3 | Shear zone | 46 | 54 | 50 | 167.18 | 167.68 |  | 46 | 0 | 136 | 53 |  |  |  | 0.57449 | -0.55478 | 0.60182 | 316 | 37 | 136 | 46 | 53 | [8 empty] | 3 | 60 |  |  |  |  | 53 |  |  |  |  | from CT image
C0021 | B | 11H | 3 | bedding | 55 | 57 | 56 | 167.18 | 167.74 |  | 90 | 20 | 180 | 21 |  |  |  | 0.33676 | -0.3193 | 0.87728 | 316.5238 | 62.1218 | 136.5238 | 46.5238 | 27.8782 | [8 empty] | 3 | 60 |  |  |  |  | 27.8782 |  |  |  |  | from CT image
C0021 | B | 11H | 3 | bedding | 55 | 61 | 58 | 167.18 | 167.76 |  | 58 | 0 | 148 | 29 |  |  |  | 0.41114 | -0.25691 | 0.87462 | 328 | 61 | 148 | 58 | 29 | [8 empty] | 3 | 60 |  |  |  |  | 29 |  |  |  |  | from CT image
C0021 | B | 11H | 3 | Shear zone | 96 | 104 | 100 | 167.18 | 168.18 |  | 270 | 45 | 180 | 55 |  |  |  | -0.57923 | -0.40558 | -0.40558 | 215 | -29.8376 | 215 | 125 | 60.1624 | [8 empty] | 90 | 119 |  |  |  |  | 60.1624 |  |  |  |  | from CT image
C0021 | B | 11H | 5 | Shear zone | 65 | 73 | 69 | 169.335 | 170.025 |  | 40 | 0 | 130 | 56 |  |  |  | 0.5329 | -0.63508 | 0.55919 | 310 | 34 | 130 | 40 | 56 | [8 empty] | 35 | 126 |  |  |  |  | 56 |  |  |  |  | from CT image
C0021 | B | 12H | 3 | Shear zone | 0.5 | 9 | 4.75 | 170.19 | 170.2375 |  | 18 | 0 | 288 | 62 |  |  |  | 0.27285 | -0.83973 | -0.46947 | 288 | -28 | 288 | 198 | 62 | [8 empty] | 0 | 141 |  |  |  |  | 62 |  |  |  |  | from CT image
C0021 | B | 12H | 3 | Shear zone | 19 | 27 | 23 | 170.19 | 170.42 |  | 280 | 0 | 10 | 53 |  |  |  | -0.7865 | -0.13868 | 0.60182 | 190 | 37 | 10 | 280 | 53 | [8 empty] | 0 | 141 |  |  |  |  | 53 |  |  |  |  | from CT image
C0021 | B | 12H | 2 | Shear zone | 43 | 104 | 73.5 | 169.99 | 170.725 |  | 270 | 49 | 0 | 44 |  |  |  | -0.45574 | 0.54289 | 0.47193 | 130.0121 | 33.6554 | 310.0121 | 220.0121 | 56.3446 | [8 empty] | 9 | 19 |  |  |  |  | 56.3446 |  |  |  |  | from CT image
C0021 | B | 12H | 3 | Shear zone | 53 | 65 | 59 | 170.19 | 170.78 |  | 90 | 62 | 0 | 50 |  |  |  | 0.35964 | 0.56755 | -0.30177 | 57.6389 | -24.1863 | 57.6389 | 327.6389 | 65.8137 | [8 empty] | 0 | 141 |  |  |  |  | 65.8137 |  |  |  |  | from CT image
C0021 | B | 12H | 3 | Shear zone | 66 | 69 | 67.5 | 170.19 | 170.865 |  | 0 | 27 | 270 | 15 |  |  |  | 0.43852 | -0.23061 | -0.86065 | 332.261 | -60.0716 | 332.261 | 242.261 | 29.9284 | [8 empty] | 0 | 141 |  |  |  |  | 29.9284 |  |  |  |  | from CT image
C0021 | B | 12H | 3 | Shear zone | 70 | 82 | 76 | 170.19 | 170.95 |  | 345 | 0 | 75 | 85 |  |  |  | -0.25783 | -0.96225 | 0.087156 | 255 | 5 | 75 | 345 | 85 | [8 empty] | 0 | 141 |  |  |  |  | 85 |  |  |  |  | from CT image
C0021 | B | 12H | 3 | Shear zone | 87 | 91 | 89 | 170.19 | 171.08 |  | 313 | 0 | 43 | 58 |  |  |  | -0.62022 | -0.57837 | 0.52992 | 223 | 32 | 43 | 313 | 58 | [8 empty] | 0 | 141 |  |  |  |  | 58 |  |  |  |  | from CT image
C0021 | B | 12H | 3 | Shear zone | 94 | 102 | 98 | 170.19 | 171.17 |  | 319 | 0 | 49 | 62 |  |  |  | -0.57927 | -0.66637 | 0.46947 | 229 | 28 | 49 | 319 | 62 | [8 empty] | 0 | 141 |  |  |  |  | 62 |  |  |  |  | from CT image
C0021 | B | 12H | 4 | Shear zone | 11 | 15 | 13 | 171.605 | 171.735 |  | 360 | 0 | 46 | 58 |  |  |  | -2.078e-16 | -0.84805 | 0.38119 | 270 | 24.2036 | 90 | 0 | 65.7964 | [8 empty] | 11 | 34 |  |  |  |  | 65.7964 |  |  |  |  | from CT image
C0021 | B | 12H | 4 | Shear zone | 37 | 44 | 40.5 | 171.605 | 172.01 |  | 345 | 0 | 255 | 60 |  |  |  | -0.22414 | -0.83652 | -0.5 | 255 | -30 | 255 | 165 | 60 | [8 empty] | 37 | 50 |  |  |  |  | 60 |  |  |  |  | from CT image
C0021 | B | 13T | 1 | Shear zone | 60.5 | 64.5 | 62.5 | 175.5 | 176.125 |  | 0 | 30 | 270 | 10 |  |  |  | 0.4924 | -0.15038 | -0.85287 | 343.0169 | -58.8816 | 343.0169 | 253.0169 | 31.1184 | [8 empty] | 0 | 140 |  |  |  |  | 31.1184 |  |  |  |  | from CT image, shear zone A
C0021 | B | 13T | 1 | Shear zone | 62 | 66 | 64 | 175.5 | 176.14 |  | 180 | 20 | 270 | 13 |  |  |  | 0.33325 | 0.21138 | 0.91561 | 32.3872 | 66.6832 | 212.3872 | 122.3872 | 23.3168 | [8 empty] | 0 | 140 |  |  |  |  | 23.3168 |  |  |  |  | from CT image, shear zone B
C0021 | B | 13T | 1 | bedding | 67 | 69 | 68 | 175.5 | 176.18 |  | 270 | 15 | 180 | 18 |  |  |  | -0.29849 | -0.24615 | -0.91865 | 219.5111 | -67.1615 | 219.5111 | 129.5111 | 22.8385 | [8 empty] | 0 | 140 | 46.67 | 57.02 | 172.8411 | 82.8411 | 22.8385
C0021 | B | 13T | 1 | bedding | 79 | 82.5 | 80.75 | 175.5 | 176.3075 |  | 0 | 0 | 90 | 30 |  |  |  | 0 | -0.5 | 0.86603 | 270 | 60 | 90 | 0 | 30 | [8 empty] | 0 | 140 | 46.67 | 57.02 | 43.33 | 313.33 | 30 |  |  |  |  | from CT image
C0021 | B | 13T | 1 | bedding | 79 | 83 | 81 | 175.5 | 176.31 |  | 90 | 30 | 180 | 10 |  |  |  | 0.15038 | -0.4924 | 0.85287 | 286.9831 | 58.8816 | 106.9831 | 16.9831 | 31.1184 | [8 empty] | 0 | 140 | 46.67 | 57.02 | 60.3131 | 330.3131 | 31.1184
C0021 | B | 13T | 1 | fault | 93 | 100.5 | 96.75 | 175.5 | 176.4675 |  | 6 | 0 | 96 | 45 |  |  |  | 0.073913 | -0.70323 | 0.70711 | 276 | 45 | 96 | 6 | 45 | [7 empty] | N | 0 | 140 | 80.12 | 54.44 | 15.88 | 285.88 | 45 |  |  |  |  | from CT image, normal slip component, offset=3.7cm
C0021 | B | 13T | 2 | bedding | 7 | 7 | 7 | 176.9 | 176.97 |  | 270 | 4 | 180 | 5 |  |  |  | -0.086943 | -0.069491 | -0.99377 | 218.6342 | -83.6095 | 218.6342 | 128.6342 | 6.3905 | [8 empty] | 0 | 48 | 2.54 | -12.01 | 36.0942 | 306.0942 | 6.3905
C0021 | B | 13T | 2 | bedding | 20 | 23 | 21.5 | 176.9 | 177.115 |  | 270 | 30 | 0 | 0 |  |  |  | 0 | 0.5 | 0.86603 | 90 | 60 | 270 | 180 | 30 | [8 empty] | 0 | 48 | 2.54 | -12.01 | 87.46 | 357.46 | 30
C0021 | B | 13T | 2 | bedding | 38 | 40 | 39 | 176.9 | 177.29 |  | 270 | 5 | 180 | 10 |  |  |  | -0.17299 | -0.085832 | -0.98106 | 206.3894 | -78.8643 | 206.3894 | 116.3894 | 11.1357 | [8 empty] | 0 | 48 | 2.54 | -12.01 | 23.8494 | 293.8494 | 11.1357
C0021 | B | 13T | 4 | bedding | 7 | 8 | 7.5 | 177.57 | 177.645 |  | 90 | 8 | 0 | 10 |  |  |  | 0.17196 | 0.13706 | -0.97522 | 38.5565 | -77.2932 | 38.5565 | 308.5565 | 12.7068 | [8 empty] | 0 | 74 | 252.84 | -30.07 | 325.7165 | 235.7165 | 12.7068
C0021 | B | 13T | 4 | bedding | 24 | 25.5 | 24.75 | 177.57 | 177.8175 |  | 90 | 13 | 0 | 17 |  |  |  | 0.28488 | 0.21512 | -0.93179 | 37.0578 | -69.0378 | 37.0578 | 307.0578 | 20.9622 | [8 empty] | 0 | 74 | 252.84 | -30.07 | 324.2178 | 234.2178 | 20.9622
C0021 | B | 13T | 4 | bedding | 32.5 | 33.5 | 33 | 177.57 | 177.9 |  | 270 | 13 | 180 | 11 |  |  |  | -0.18592 | -0.22082 | -0.95647 | 229.9042 | -73.2061 | 229.9042 | 139.9042 | 16.7939 | [8 empty] | 0 | 74 | 252.84 | -30.07 | 157.0642 | 67.0642 | 16.7939
C0021 | B | 13T | 4 | bedding | 50 | 52 | 51 | 177.57 | 178.08 |  | 270 | 12 | 0 | 17 |  |  |  | -0.28598 | 0.19883 | 0.93541 | 145.1914 | 69.5767 | 325.1914 | 235.1914 | 20.4233 | [8 empty] | 0 | 74 | 252.84 | -30.07 | 252.3514 | 162.3514 | 20.4233
C0021 | B | 13T | 4 | bedding | 106 | 107 | 106.5 | 177.57 | 178.635 |  | 270 | 9 | 0 | 17 |  |  |  | -0.28877 | 0.1496 | 0.94453 | 152.6135 | 71.0003 | 332.6135 | 242.6135 | 18.9997 | [8 empty] | 77 | 140 | 54.93 | -27.73 | 97.6835 | 7.6835 | 18.9997
C0021 | B | 13T | 5 | bedding | 2.5 | 3 | 2.75 | 178.97 | 178.9975 |  | 270 | 6 | 0 | 1 |  |  |  | -0.017357 | 0.10451 | 0.99437 | 99.4293 | 83.9184 | 279.4293 | 189.4293 | 6.0816 | [8 empty] | 0 | 29 | 275.42 | 54.81 | 4.0093 | 274.0093 | 6.0816
C0021 | B | 13T | 5 | bedding | 21.5 | 21.5 | 21.5 | 178.97 | 179.185 |  | 90 | 0 | 0 | 2 |  |  |  | 0.034899 | -2.1379e-18 | -0.99939 | 360 | -88 | 360 | 270 | 2 | [8 empty] | 0 | 29 | 275.42 | 54.81 | 84.58 | 354.58 | 2
C0021 | B | 13T | 4 | bedding | 160 | 170 | 165 | 177.57 | 179.22 |  | 90 | 7 | 0 | 0 |  |  |  | 0 | 0.12187 | -0.99255 | 90 | -83 | 90 | 0 | 7 | [8 empty] | 77 | 140 | 275.42 | 54.81 | 174.58 | 84.58 | 7
C0021 | B | 13T | 6 | bedding | 23 | 23 | 23 | 180.19 | 180.42 |  | 90 | 4 | 0 | 1 |  |  |  | 0.01741 | 0.069746 | -0.99741 | 75.9843 | -85.8777 | 75.9843 | 345.9843 | 4.1223 | [8 empty] | 0 | 72 | 211.43 | 25.69 | 224.5543 | 134.5543 | 4.1223
C0021 | B | 13T | 6 | bedding | 44 | 44 | 44 | 180.19 | 180.63 |  | 90 | 1 | 0 | 3 |  |  |  | 0.052328 | 0.017428 | -0.99848 | 18.421 | -86.8383 | 18.421 | 288.421 | 3.1617 | [8 empty] | 0 | 72 | 211.43 | 25.69 | 166.991 | 76.991 | 3.1617
C0021 | B | 13T | 6 | bedding | 54 | 54 | 54 | 180.19 | 180.73 |  | 270 | 0 | 180 | 11 |  |  |  | -0.19081 | 3.5065e-17 | -0.98163 | 180 | -79 | 180 | 90 | 11 | [8 empty] | 0 | 72 | 211.43 | 25.69 | 328.57 | 238.57 | 11
C0021 | B | 13T | 7 | bedding | 8 | 8 | 8 | 181.5 | 181.58 |  | 270 | 3 | 180 | 7 |  |  |  | -0.1217 | -0.051946 | -0.99119 | 203.1141 | -82.3959 | 203.1141 | 113.1141 | 7.6041 | [8 empty] | 0 | 93 | 182.19 | -36.04 | 200.9241 | 110.9241 | 7.6041
C0021 | B | 13T | 7 | bedding | 24 | 24.5 | 24.25 | 181.5 | 181.7425 |  | 270 | 2 | 180 | 3 |  |  |  | -0.052304 | -0.034852 | -0.99802 | 213.6766 | -86.3965 | 213.6766 | 123.6766 | 3.6035 | [8 empty] | 0 | 93 | 182.19 | -36.04 | 211.4866 | 121.4866 | 3.6035
C0021 | B | 13T | 7 | bedding | 45 | 45.5 | 45.25 | 181.5 | 181.9525 |  | 90 | 2 | 180 | 1 |  |  |  | 0.017442 | -0.034894 | 0.99924 | 296.5581 | 87.7643 | 116.5581 | 26.5581 | 2.2357 | [8 empty] | 0 | 93 | 182.19 | -36.04 | 114.3681 | 24.3681 | 2.2357
C0021 | B | 13T | 7 | bedding | 78 | 80 | 79 | 181.5 | 182.29 |  | 270 | 2 | 180 | 5 |  |  |  | -0.087103 | -0.034767 | -0.99559 | 201.7592 | -84.6186 | 201.7592 | 111.7592 | 5.3814 | [8 empty] | 0 | 93 | 233.33 | 47.05 | 328.4292 | 238.4292 | 5.3814
C0021 | B | 13T | 8 | bedding | 62 | 63 | 62.5 | 182.435 | 183.06 |  | 270 | 4 | 0 | 2 |  |  |  | -0.034814 | 0.069714 | 0.99696 | 116.5371 | 85.5308 | 296.5371 | 206.5371 | 4.4692 | [8 empty] | 55 | 102 | 223.88 | 63.5 | 72.6571 | 342.6571 | 4.4692
C0021 | B | 13T | 8 | bedding | 84 | 84 | 84 | 182.435 | 183.275 |  | 90 | 0 | 180 | 2 |  |  |  | 0.034899 | -2.1379e-18 | 0.99939 | 360 | 88 | 180 | 90 | 2 | [8 empty] | 55 | 102 | 223.88 | 63.5 | 316.12 | 226.12 | 2
C0021 | B | 14T | 1 | bedding | 29 | 31 | 30 | 185 | 185.3 |  | 270 | 5 | 0 | 0 |  |  |  | 0 | 0.087156 | 0.99619 | 90 | 85 | 270 | 180 | 5 | [8 empty] | 0 | 32 | 126.04 | 79.58 | 143.96 | 53.96 | 5
C0021 | B | 14T | 1 | bedding | 114 | 123 | 118.5 | 185 | 186.185 |  | 270 | 42 | 180 | 21 |  |  |  | -0.26632 | -0.62469 | -0.69379 | 246.9103 | -45.6134 | 246.9103 | 156.9103 | 44.3866 | [8 empty] | 43 | 141 | 200.79 | -86.23 | 226.1203 | 136.1203 | 44.3866
C0021 | B | 14T | 3 | bedding | 18 | 18 | 18 | 186.69 | 186.87 |  | 90 | 3 | 180 | 7 |  |  |  | 0.1217 | -0.051946 | 0.99119 | 336.8859 | 82.3959 | 156.8859 | 66.8859 | 7.6041 | [8 empty] | 0 | 147 | 301.5 | -8.71 | 35.3859 | 305.3859 | 7.6041
C0021 | B | 14T | 3 | bedding | 34 | 34.5 | 34.25 | 186.69 | 187.0325 |  | 90 | 7 | 180 | 3 |  |  |  | 0.051946 | -0.1217 | 0.99119 | 293.1141 | 82.3959 | 113.1141 | 23.1141 | 7.6041 | [8 empty] | 0 | 147 | 301.5 | -8.71 | 351.6141 | 261.6141 | 7.6041
C0021 | B | 14T | 3 | bedding | 62 | 63 | 62.5 | 186.69 | 187.315 |  | 270 | 6 | 180 | 2 |  |  |  | -0.034708 | -0.10446 | -0.99392 | 251.621 | -83.68 | 251.621 | 161.621 | 6.32 | [8 empty] | 0 | 147 | 301.5 | -8.71 | 130.121 | 40.121 | 6.32
C0021 | B | 14T | 3 | bedding | 92 | 92 | 92 | 186.69 | 187.61 |  | 90 | 2 | 0 | 13 |  |  |  | 0.22481 | 0.034005 | -0.97378 | 8.6013 | -76.8572 | 8.6013 | 278.6013 | 13.1428 | [8 empty] | 0 | 147 | 265.76 | 74.42 | 102.8413 | 12.8413 | 13.1428
C0021 | B | 14T | 3 | bedding | 104 | 104 | 104 | 186.69 | 187.73 |  | 90 | 5 | 0 | 13 |  |  |  | 0.2241 | 0.084922 | -0.97066 | 20.7545 | -76.1316 | 20.7545 | 290.7545 | 13.8684 | [8 empty] | 0 | 147 | 265.76 | 74.42 | 114.9945 | 24.9945 | 13.8684
C0021 | B | 14T | 3 | bedding | 136 | 136 | 136 | 186.69 | 188.05 |  | 270 | 6 | 0 | 0 |  |  |  | 0 | 0.10453 | 0.99452 | 90 | 84 | 270 | 180 | 6 | [8 empty] | 0 | 147 | 265.76 | 74.42 | 4.24 | 274.24 | 6
C0021 | B | 14T | 4 | bedding | 17 | 17 | 17 | 188.16 | 188.33 |  | 270 | 3 | 180 | 5 |  |  |  | -0.087036 | -0.052137 | -0.99483 | 210.9226 | -84.1769 | 210.9226 | 120.9226 | 5.8231 | [8 empty] | 0 | 143 | 240.68 | 16.61 | 330.2426 | 240.2426 | 5.8231
C0021 | B | 14T | 4 | bedding | 113.5 | 113.5 | 113.5 | 188.16 | 189.295 |  | 270 | 0 | 180 | 1 |  |  |  | -0.017452 | 3.2073e-18 | -0.99985 | 180 | -89 | 180 | 90 | 1 | [8 empty] | 0 | 143 | 265.1 | 55.31 | 274.9 | 184.9 | 1
C0021 | B | 14T | 5 | bedding | 41.5 | 41.5 | 41.5 | 189.59 | 190.005 |  | 90 | 0 | 180 | 3 |  |  |  | 0.052336 | -3.206e-18 | 0.99863 | 360 | 87 | 180 | 90 | 3 | [8 empty] | 0 | 140 | 179.16 | 67.24 | 0.84 | 270.84 | 3
C0021 | B | 14T | 5 | bedding | 60.5 | 60.5 | 60.5 | 189.59 | 190.195 |  | 90 | 1 | 180 | 5 |  |  |  | 0.087142 | -0.017386 | 0.99604 | 348.7169 | 84.902 | 168.7169 | 78.7169 | 5.098 | [8 empty] | 0 | 140 | 179.16 | 67.24 | 349.5569 | 259.5569 | 5.098
C0021 | B | 14T | 6 | bedding | 6 | 7 | 6.5 | 190.995 | 191.06 |  | 90 | 7 | 180 | 3 |  |  |  | 0.051946 | -0.1217 | 0.99119 | 293.1141 | 82.3959 | 113.1141 | 23.1141 | 7.6041 | [8 empty] | 0 | 148 | 206.72 | 14.56 | 266.3941 | 176.3941 | 7.6041
C0021 | B | 14T | 6 | bedding | 19.5 | 19.5 | 19.5 | 190.995 | 191.19 |  | 270 | 1 | 0 | 2 |  |  |  | -0.034894 | 0.017442 | 0.99924 | 153.4419 | 87.7643 | 333.4419 | 243.4419 | 2.2357 | [8 empty] | 0 | 148 | 206.72 | 14.56 | 126.7219 | 36.7219 | 2.2357
C0021 | B | 14T | 6 | bedding | 42 | 43 | 42.5 | 190.995 | 191.42 |  | 270 | 4 | 0 | 4 |  |  |  | -0.069587 | 0.069587 | 0.99513 | 135 | 84.3523 | 315 | 225 | 5.6477 | [8 empty] | 0 | 148 | 206.72 | 14.56 | 108.28 | 18.28 | 5.6477
C0021 | B | 14T | 6 | bedding | 61.5 | 62.5 | 62 | 190.995 | 191.615 |  | 270 | 10 | 180 | 2 |  |  |  | -0.034369 | -0.17354 | -0.98421 | 258.7978 | -79.8098 | 258.7978 | 168.7978 | 10.1902 | [8 empty] | 0 | 148 | 206.72 | 14.56 | 52.0778 | 322.0778 | 10.1902
C0021 | B | 14T | 6 | bedding | 92 | 93 | 92.5 | 190.995 | 191.92 |  | 90 | 6 | 0 | 3 |  |  |  | 0.052049 | 0.10439 | -0.99316 | 63.4979 | -83.3015 | 63.4979 | 333.4979 | 6.6985 | [8 empty] | 0 | 148 | 206.72 | 14.56 | 216.7779 | 126.7779 | 6.6985
C0021 | B | 14T | 6 | bedding | 106.5 | 107.5 | 107 | 190.995 | 192.065 |  | 270 | 14 | 180 | 7 |  |  |  | -0.11825 | -0.24012 | -0.96306 | 243.7815 | -74.4682 | 243.7815 | 153.7815 | 15.5318 | [8 empty] | 0 | 148 | 206.72 | 14.56 | 37.0615 | 307.0615 | 15.5318
C0021 | B | 14T | 6 | bedding | 123 | 124 | 123.5 | 190.995 | 192.23 |  | 90 | 11 | 180 | 10 |  |  |  | 0.17046 | -0.18791 | 0.96671 | 312.2119 | 75.2949 | 132.2119 | 42.2119 | 14.7051 | [8 empty] | 0 | 148 | 206.72 | 14.56 | 285.4919 | 195.4919 | 14.7051
C0021 | B | 14T | 7 | bedding | 24 | 25 | 24.5 | 192.475 | 192.72 |  | 90 | 5 | 0 | 12 |  |  |  | 0.20712 | 0.085251 | -0.97443 | 22.3722 | -77.055 | 22.3722 | 292.3722 | 12.945 | [8 empty] | 20 | 52 | 77.47 | -14.54 | 124.9022 | 34.9022 | 12.945
C0021 | B | 14T | 7 | bedding | 40.5 | 40.5 | 40.5 | 192.475 | 192.88 |  | 90 | 0 | 0 | 4 |  |  |  | 0.069756 | -4.2731e-18 | -0.99756 | 360 | -86 | 360 | 270 | 4 | [8 empty] | 20 | 52 | 77.47 | -14.54 | 102.53 | 12.53 | 4
C0021 | B | 14T | 8 | bedding | 32 | 33.5 | 32.75 | 193.015 | 193.3425 |  | 270 | 6 | 0 | 2 |  |  |  | -0.034708 | 0.10446 | 0.99392 | 108.379 | 83.68 | 288.379 | 198.379 | 6.32 | [8 empty] | 0 | 100 | 33 | -7.64 | 75.379 | 345.379 | 6.32
C0021 | B | 14T | 8 | bedding | 62 | 62.5 | 62.25 | 193.015 | 193.6375 |  | 90 | 4 | 0 | 5 |  |  |  | 0.086943 | 0.069491 | -0.99377 | 38.6342 | -83.6095 | 38.6342 | 308.6342 | 6.3905 | [8 empty] | 0 | 100 | 333.25 | -39.09 | 245.3842 | 155.3842 | 6.3905
C0021 | B | 14T | 8 | bedding | 73 | 75 | 74 | 193.015 | 193.755 |  | 90 | 8 | 180 | 3 |  |  |  | 0.051827 | -0.13898 | 0.98891 | 290.4505 | 81.4696 | 110.4505 | 20.4505 | 8.5304 | [8 empty] | 0 | 100 | 333.25 | -39.09 | 317.2005 | 227.2005 | 8.5304
C0021 | B | 14T | 8 | bedding | 90 | 90.5 | 90.25 | 193.015 | 193.9175 |  | 90 | 6 | 180 | 4 |  |  |  | 0.069374 | -0.10427 | 0.9921 | 303.6362 | 82.805 | 123.6362 | 33.6362 | 7.195 | [8 empty] | 0 | 100 | 333.25 | -39.09 | 330.3862 | 240.3862 | 7.195
C0021 | B | 14T | 8 | bedding | 104.5 | 105 | 104.75 | 193.015 | 194.0625 |  | 270 | 4 | 0 | 6 |  |  |  | -0.10427 | 0.069374 | 0.9921 | 146.3638 | 82.805 | 326.3638 | 236.3638 | 7.195 | [8 empty] | 101.5 | 106 | 333.25 | -39.09 | 173.1138 | 83.1138 | 7.195
[15 empty] | 0-360° | ≤90 | ±1, 90 or 270 | [18 empty] | Red means inverse polarity P-mag
top->"1"
bottom->"-1"

## Site C0022
| hole | core | sect | structure ID | top of struct | bottom of struct | average depth | Top depth of section[m CSF-A] | Depth[mbsf] | thickness (cm) | core face app. dip |  | 2nd app. dip |  | striation on surface |  |  | plane-normal orientation |  |  |  |  | plane orientation (RHR) |  |  | striation | [7 empty] | coherent interval (for P-mag) |  | P-mag pole |  | corrected orientation (RHR) |  |  | striation |  |  |  | Remarks
Site | [10 empty] | az | dipβ1 | az | dipβ2 | Trend | rake | from | l | m | n | az | dip | dip dir | strike | dip | csf rake | str rake | l | m | n | trend | plunge | slip sense | top | bottom | Dec | Inc | dip dir | strike | dip | rake | trend | plunge | slip sense
C0022 | B | 2H | 2 | fault | 2 | 10 | 6 | 20.49 | 20.55 |  | 90 | 80 | ? | ? | [18 empty] | N | 2 | 15 | 48.56 | 193.15 | [7 empty] | impossible to measure on 2nd plane
C0022 | B | 2H | 3 | bedding | 64 | 64 | 64 | 20.7 | 21.34 |  | 270 | 1 | 0 | 6 |  |  |  | -0.10451 | 0.017357 | 0.99437 | 170.5707 | 83.9184 | 350.5707 | 260.5707 | 6.0816 | [8 empty] | 1 | 131 | -9.25 | 172.72 | 359.8207 | 269.8207 | 6.0816
C0022 | B | 3H | 4 | bedding | 120 | 122 | 121 | 31.83 | 33.04 |  | 90 | 5 | 0 | 2 |  |  |  | 0.034767 | 0.087103 | -0.99559 | 68.2408 | -84.6186 | 68.2408 | 338.2408 | 5.3814 | [8 empty] | 0 | 135 | 80.69 | 304.06 | 347.5508 | 257.5508 | 5.3814
C0022 | B | 3H | 5 | bedding | 25 | 27.5 | 26.25 | 33.175 | 33.4375 |  | 90 | 2 | 0 | 6 |  |  |  | 0.10446 | 0.034708 | -0.99392 | 18.379 | -83.68 | 18.379 | 288.379 | 6.32 | [8 empty] | 0 | 135 | 61.3 | 349.55 | 317.079 | 227.079 | 6.32
C0022 | B | 4H | 7 | bedding | 81 | 81 | 81 | 44.935 | 45.745 |  | 270 | 4 | 180 | 4 |  |  |  | -0.069587 | -0.069587 | -0.99513 | 225 | -84.3523 | 225 | 135 | 5.6477 | [8 empty] | 0 | 131 | 64.24 | 220.84 | 160.76 | 70.76 | 5.6477
C0022 | B | 5H | 3 | fault | 29 | 70 | 49.5 | 49.585 | 50.08 | <0.05 | 270 | 83 | 56 | 0 |  |  |  | -0.82286 | 0.55502 | 0.068148 | 146 | 3.9278 | 326 | 236 | 86.0722 | [7 empty] | N | 0 | 129 | 56.11 | 5.14 | 269.89 | 179.89 | 86.0722 |  |  |  |  | offset (see CT image)
C0022 | B | 5H | 3 | fault | 120 | 129 | 124.5 | 49.585 | 50.83 | ~0.02 | 90 | 54 | 13 | 0 |  |  |  | -0.18199 | 0.78828 | -0.57272 | 103 | -35.2955 | 103 | 13 | 54.7045 | [7 empty] | N | 0 | 129 | 57.94 | 42.65 | 45.06 | 315.06 | 54.7045 |  |  |  |  | offset 16mm
C0022 | B | 5H | 4 | fault | 38 | 54 | 46 | 50.895 | 51.355 |  | 270 | 72 | 39 | 0 |  |  |  | -0.59852 | 0.73911 | 0.24015 | 129 | 14.1715 | 309 | 219 | 75.8285 | [7 empty] | N | 0 | 130 | 76.1 | 32.24 | 232.9 | 142.9 | 75.8285 |  |  |  |  | offset (see CT image)
C0022 | B | 5H | 4 | bedding | 52 | 53 | 52.5 | 50.895 | 51.42 |  | 270 | 14 | 0 | 5 |  |  |  | -0.084567 | 0.241 | 0.9666 | 109.3359 | 75.1989 | 289.3359 | 199.3359 | 14.8011 | [8 empty] | 0 | 130 | 53.03 | 215.43 | 236.3059 | 146.3059 | 14.8011
C0022 | B | 5H | 8 | bedding | 104 | 104 | 104 | 56.12 | 57.16 |  | 270 | 4 | 0 | 5 |  |  |  | -0.086943 | 0.069491 | 0.99377 | 141.3658 | 83.6095 | 321.3658 | 231.3658 | 6.3905 | [8 empty] | 104 | 130 | 85.26 | 3.78 | 236.1058 | 146.1058 | 6.3905
C0022 | B | 5H | 9 | bedding | 33 | 33 | 33 | 57.425 | 57.755 |  | 270 | 9 | 0 | 0 |  |  |  | 0 | 0.15643 | 0.98769 | 90 | 81 | 270 | 180 | 9 | [8 empty] | 0 | 37 | 76.06 | 230.85 | 193.94 | 103.94 | 9
C0022 | B | 6H | 2 | bedding | 120 | 120 | 120 | 58.565 | 59.765 |  | 90 | 14 | 0 | 10 |  |  |  | 0.16849 | 0.23825 | -0.95555 | 54.7317 | -73.0185 | 54.7317 | 324.7317 | 16.9815 | [8 empty] | 0 | 140 |  |  | 54.7317 | 324.7317 | 16.9815
C0022 | B | 6H | 4 | bedding | 33 | 33 | 33 | 60.17 | 60.5 |  | 90 | 12 | 0 | 6 |  |  |  | 0.10224 | 0.20677 | -0.97279 | 63.6887 | -76.6602 | 63.6887 | 333.6887 | 13.3398 | [8 empty] | 0 | 140 | 59.35 | 27.57 | 4.3387 | 274.3387 | 13.3398
C0022 | B | 6H | 5 | bedding | 25 | 25 | 25 | 61.575 | 61.825 |  | 90 | 12 | 0 | 5 |  |  |  | 0.085251 | 0.20712 | -0.97443 | 67.6278 | -77.055 | 67.6278 | 337.6278 | 12.945 | [8 empty] | 0 | 128 | 67.67 | 348.75 | 359.9578 | 269.9578 | 12.945
C0022 | B | 6H | 8 | bedding | 56 | 56 | 56 | 65.785 | 66.345 |  | 90 | 5 | 0 | 4 |  |  |  | 0.069491 | 0.086943 | -0.99377 | 51.3658 | -83.6095 | 51.3658 | 321.3658 | 6.3905 | [8 empty] | 0 | 140 | 66.32 | 22.61 | 345.0458 | 255.0458 | 6.3905
C0022 | B | 6H | CC | bedding | 27 | 27 | 27 | 67.26 | 67.53 |  | 90 | 10 | 0 | 6 |  |  |  | 0.10294 | 0.1727 | -0.97941 | 59.2019 | -78.3997 | 59.2019 | 329.2019 | 11.6003 | [8 empty] | 4 | 35 |  |  | 59.2019 | 329.2019 | 11.6003
C0022 | B | 7H | 2 | bedding | 60 | 60 | 60 | 67.25 | 67.85 |  | 90 | 10 | 180 | 6 |  |  |  | 0.10294 | -0.1727 | 0.97941 | 300.7981 | 78.3997 | 120.7981 | 30.7981 | 11.6003 | [8 empty] | 53 | 99 | 52.84 | 357.4 | 67.9581 | 337.9581 | 11.6003
C0022 | B | 7H | 6 | bedding | 36 | 36 | 36 | 72.89 | 73.25 |  | 270 | 5 | 180 | 5 |  |  |  | -0.086824 | -0.086824 | -0.9924 | 225 | -82.9468 | 225 | 135 | 7.0532 | [8 empty] | 0 | 95 | -2.48 | 176 | 227.48 | 137.48 | 7.0532
C0022 | B | 7H | 6 | bedding | 60 | 60 | 60 | 72.89 | 73.49 |  | 90 | 5 | 0 | 28 |  |  |  | 0.46769 | 0.076954 | -0.87959 | 9.3439 | -61.6816 | 9.3439 | 279.3439 | 28.3184 | [8 empty] | 0 | 95 | -19.72 | 169.79 | 29.0639 | 299.0639 | 28.3184
C0022 | B | 7H | 8 | fault | 48 | 60 | 54 | 74.165 | 74.705 |  | 270 | 64 | 160 | 0 |  |  |  | -0.30741 | -0.84459 | -0.41193 | 250 | -24.6229 | 250 | 160 | 65.3771 | [7 empty] | N | 0 | 138 | -31.32 | 170.75 | 281.32 | 191.32 | 65.3771 |  |  |  |  | normal offset=1.5cm
C0022 | B | 7H | 8 | fault | 58 | 75 | 66.5 | 74.165 | 74.83 |  | 270 | 68 | 140 | 0 |  |  |  | -0.59598 | -0.71026 | -0.28697 | 230 | -17.1974 | 230 | 140 | 72.8026 | [7 empty] | N | 0 | 138 | -26.67 | 171.47 | 256.67 | 166.67 | 72.8026 |  |  |  |  | offset=5.6cm
C0022 | B | 7H | 8 | bedding | 92 | 92 | 92 | 74.165 | 75.085 |  | 90 | 3 | 180 | 15 |  |  |  | 0.25846 | -0.050553 | 0.9646 | 348.9333 | 74.7289 | 168.9333 | 78.9333 | 15.2711 | [8 empty] | 0 | 138 | -33.33 | 175.35 | 202.2633 | 112.2633 | 15.2711
C0022 | B | 7H | 9 | bedding | 27 | 27 | 27 | 75.555 | 75.825 |  | 90 | 7 | 180 | 6 |  |  |  | 0.10375 | -0.1212 | 0.98711 | 310.5637 | 80.8189 | 130.5637 | 40.5637 | 9.1811 | [8 empty] | 0 | 137 | -9.58 | 160.06 | 140.1437 | 50.1437 | 9.1811
C0022 | B | 8H | 1 | fault | 28 | 44 | 36 | 76.5 | 76.86 |  | 140 | 66 | 50 | 0 |  |  |  | -0.69982 | 0.58722 | -0.40674 | 140 | -24 | 140 | 50 | 66 | [7 empty] | N | 20 | 75 | 35.07 | 20.39 | 104.93 | 14.93 | 66 |  |  |  |  | from X-CT
C0022 | B | 8H | 2 | bedding | 4 | 4 | 4 | 77.38 | 77.42 |  | 90 | 2 | 0 | 24 |  |  |  | 0.40649 | 0.031882 | -0.91299 | 4.4847 | -65.9346 | 4.4847 | 274.4847 | 24.0654 | [8 empty] | 0 | 62 | -2.15 | 115.19 | 6.6347 | 276.6347 | 24.0654
C0022 | B | 8H | 3 | fault | 20 | 60 | 40 | 78.01 | 78.41 |  | 349 | 0 | 259 | 63 |  |  |  | -0.17001 | -0.87464 | -0.45399 | 259 | -27 | 259 | 169 | 63 | [8 empty] | 0 | 31 | 60.13 | 31.92 | 198.87 | 108.87 | 63 |  |  |  |  | from X-CT
C0022 | B | 8H | 3 | fault | 20 | 60 | 40 | 78.01 | 78.41 |  | 342 | 0 | 252 | 50 |  |  |  | -0.23672 | -0.72855 | -0.64279 | 252 | -40 | 252 | 162 | 50 | [8 empty] | 0 | 31 | 60.13 | 31.92 | 191.87 | 101.87 | 50 |  |  |  |  | from X-CT
C0022 | B | 8H | 3 | fault | 20 | 60 | 40 | 78.01 | 78.41 |  | 180 | 0 | 270 | 68 |  |  |  | 1.1359e-16 | 0.92718 | 0.37461 | 90 | 22 | 270 | 180 | 68 | [8 empty] | 0 | 31 | 60.13 | 31.92 | 209.87 | 119.87 | 68 |  |  |  |  | from X-CT
C0022 | B | 8H | 3 | fault | 20 | 60 | 40 | 78.01 | 78.41 |  | 180 | 0 | 270 | 85 |  |  |  | 1.2205e-16 | 0.99619 | 0.087156 | 90 | 5 | 270 | 180 | 85 | [8 empty] | 0 | 31 | 60.13 | 31.92 | 209.87 | 119.87 | 85 |  |  |  |  | from X-CT
C0022 | B | 8H | 4 | fault | 16 | 37 | 26.5 | 78.33 | 78.595 | 0.4 | 143 | 0 | 233 | 78 |  |  |  | 0.58866 | 0.78118 | 0.20791 | 53 | 12 | 233 | 143 | 78 | [10 empty] | -36.23 | 353.58 | 269.23 | 179.23 | 78 |  |  |  |  | offset >21cm, from X-CT
C0022 | B | 8H | 4 | fault | 34 | 61.5 | 47.75 | 78.33 | 78.8075 | 1.5 | 166 | 0 | 256 | 77 |  |  |  | 0.23572 | 0.94543 | 0.22495 | 76 | 13 | 256 | 166 | 77 | [7 empty] | N |  |  | 67.22 | 22.91 | 188.78 | 98.78 | 77 |  |  |  |  | normal offset ≈6cm, from X-CT
C0022 | B | 8H | 4 | bedding | 102 | 102 | 102 | 78.33 | 79.35 |  | 270 | 2 | 180 | 4 |  |  |  | -0.069714 | -0.034814 | -0.99696 | 206.5371 | -85.5308 | 206.5371 | 116.5371 | 4.4692 | [10 empty] | -10.54 | 358.48 | 217.0771 | 127.0771 | 4.4692
C0022 | B | 8H | 5 | bedding | 33 | 33 | 33 | 79.77 | 80.1 |  | 270 | 4 | 180 | 2 |  |  |  | -0.034814 | -0.069714 | -0.99696 | 243.4629 | -85.5308 | 243.4629 | 153.4629 | 4.4692 | [8 empty] | 0 | 143 | -22.76 | 11.16 | 266.2229 | 176.2229 | 4.4692
C0022 | B | 8H | 6 | bedding | 48 | 48 | 48 | 81.195 | 81.675 |  | 270 | 3 | 0 | 1 |  |  |  | -0.017428 | 0.052328 | 0.99848 | 108.421 | 86.8383 | 288.421 | 198.421 | 3.1617 | [8 empty] | 0 | 144 | 47.74 | 9.75 | 240.681 | 150.681 | 3.1617
C0022 | B | 8H | 6 | bedding | 97 | 97 | 97 | 81.195 | 82.165 |  | 270 | 4 | 0 | 5 |  |  |  | -0.086943 | 0.069491 | 0.99377 | 141.3658 | 83.6095 | 321.3658 | 231.3658 | 6.3905 | [10 empty] | 57.48 | 37.36 | 263.8858 | 173.8858 | 6.3905
C0022 | B | 8H | 7 | bedding | 12 | 13 | 12.5 | 82.625 | 82.75 |  | 270 | 6 | 180 | 5 |  |  |  | -0.086678 | -0.10413 | -0.99074 | 230.226 | -82.213 | 230.226 | 140.226 | 7.787 | [8 empty] | 0 | 143 | 7.46 | 29.53 | 222.766 | 132.766 | 7.787
C0022 | B | 8H | 7 | bedding | 29 | 30 | 29.5 | 82.625 | 82.92 |  | 270 | 2 | 180 | 4 |  |  |  | -0.069714 | -0.034814 | -0.99696 | 206.5371 | -85.5308 | 206.5371 | 116.5371 | 4.4692 | [8 empty] | 0 | 143 | 23.85 | 28.7 | 182.6871 | 92.6871 | 4.4692
C0022 | B | 8H | 7 | fault | 25.5 | 36 | 30.75 | 82.625 | 82.9325 |  | 158 | 0 | 248 | 55 |  |  |  | 0.30686 | 0.7595 | 0.57358 | 68 | 35 | 248 | 158 | 55 | [7 empty] | N | 0 | 143 | 23.85 | 28.7 | 224.15 | 134.15 | 55 |  |  |  |  | normal offset=0.8cm, from X-CT
C0022 | B | 8H | 7 | bedding | 44 | 44 | 44 | 82.625 | 83.065 |  | 90 | 6 | 180 | 2 |  |  |  | 0.034708 | -0.10446 | 0.99392 | 288.379 | 83.68 | 108.379 | 18.379 | 6.32 | [8 empty] | 0 | 143 | 17.22 | 24.11 | 91.159 | 1.159 | 6.32
C0022 | B | 8H | 7 | bedding | 86 | 86 | 86 | 82.625 | 83.485 |  | 90 | 0 | 0 | 8 |  |  |  | 0.13917 | -8.5254e-18 | -0.99027 | 360 | -82 | 360 | 270 | 8 | [8 empty] | 0 | 143 | 22.28 | 20.62 | 337.72 | 247.72 | 8
C0022 | B | 8H | 8 | bedding | 45 | 45 | 45 | 84.055 | 84.505 |  | 270 | 2 | 0 | 7 |  |  |  | -0.1218 | 0.034639 | 0.99194 | 164.1239 | 82.7253 | 344.1239 | 254.1239 | 7.2747 | [8 empty] | 0 | 102 | 32.19 | 49.99 | 311.9339 | 221.9339 | 7.2747
C0022 | B | 9T | 1 | bedding | 10 | 11 | 10.5 | 84.5 | 84.605 |  | 90 | 9 | 180 | 2 |  |  |  | 0.03447 | -0.15634 | 0.98709 | 282.4337 | 80.7875 | 102.4337 | 12.4337 | 9.2125 | [8 empty] | 0 | 31 | 33.32 | 230.63 | 69.1137 | 339.1137 | 9.2125
C0022 | B | 9T | 2 | bedding | 4 | 4 | 4 | 84.82 | 84.86 |  | 270 | 2 | 180 | 7 |  |  |  | -0.1218 | -0.034639 | -0.99194 | 195.8761 | -82.7253 | 195.8761 | 105.8761 | 7.2747 | [12 empty] | 195.8761 | 105.8761 | 7.2747
C0022 | B | 9T | 2 | bedding | 21 | 22 | 21.5 | 84.82 | 85.035 |  | 270 | 10 | 180 | 7 |  |  |  | -0.12002 | -0.17235 | -0.97747 | 235.1487 | -77.8735 | 235.1487 | 145.1487 | 12.1265 | [12 empty] | 235.1487 | 145.1487 | 12.1265
C0022 | B | 10T | 3 | bedding | 84 | 84 | 84 | 90.55 | 91.39 |  | 270 | 3 | 180 | 5 |  |  |  | -0.087036 | -0.052137 | -0.99483 | 210.9226 | -84.1769 | 210.9226 | 120.9226 | 5.8231 | [8 empty] | 0 | 140 | -31.83 | 258.93 | 242.7526 | 152.7526 | 5.8231
C0022 | B | 10T | 3 | bedding | 95 | 95 | 95 | 90.55 | 91.5 |  | 90 | 1 | 180 | 13 |  |  |  | 0.22492 | -0.017005 | 0.97422 | 355.6763 | 76.9642 | 175.6763 | 85.6763 | 13.0358 | [8 empty] | 0 | 140 | 67.6 | 231.39 | 108.0763 | 18.0763 | 13.0358
C0022 | B | 10T | 3 | bedding | 112 | 112 | 112 | 90.55 | 91.67 |  | 90 | 20 | 180 | 2 |  |  |  | 0.032795 | -0.34181 | 0.93912 | 275.4804 | 69.9155 | 95.4804 | 5.4804 | 20.0845 | [8 empty] | 0 | 140 | -53.78 | 114.65 | 149.2604 | 59.2604 | 20.0845
C0022 | B | 10T | 4 | bedding | 21 | 21 | 21 | 91.955 | 92.165 |  | 270 | 10 | 0 | 18 |  |  |  | -0.30432 | 0.16515 | 0.93661 | 151.5123 | 69.7116 | 331.5123 | 241.5123 | 20.2884 | [8 empty] | 0 | 141 | -20.55 | 24.06 | 352.0623 | 262.0623 | 20.2884
C0022 | B | 10T | 4 | bedding | 48 | 48 | 48 | 91.955 | 92.435 |  | 270 | 20 | 180 | 1 |  |  |  | -0.0164 | -0.34197 | -0.93955 | 267.2543 | -69.9788 | 267.2543 | 177.2543 | 20.0212 | [8 empty] | 0 | 141 | -18.26 | 314.06 | 285.5143 | 195.5143 | 20.0212
C0022 | B | 10T | 4 | bedding | 116 | 119 | 117.5 | 91.955 | 93.13 |  | 270 | 24 | 180 | 13 |  |  |  | -0.2055 | -0.39631 | -0.89013 | 242.5915 | -63.365 | 242.5915 | 152.5915 | 26.635 | [8 empty] | 0 | 141 | -4.76 | 303.15 | 247.3515 | 157.3515 | 26.635
C0022 | B | 10T | 5 | bedding(?) | 39 | 40.5 | 39.75 | 93.36 | 93.7575 |  | 90 | 12 | 180 | 15 |  |  |  | 0.25316 | -0.20083 | 0.94482 | 321.576 | 71.1183 | 141.576 | 51.576 | 18.8817 | [8 empty] | 0 | 49 |  |  |  |  | 18.8817
C0022 | B | 10T | 5 | gouge zone | 40 | 54 | 47 | 93.36 | 93.83 | [35 empty] | Tentative
C0022 | B | 10T | 5 | foiated gouge zone | 49 | 51 | 50 | 93.36 | 93.86 | [35 empty] | Tentative
C0022 | B | 10T | 5 | slip surface (?) | 50 | 51 | 50.5 | 93.36 | 93.865 |  | 90 | 8 | 180 | 2 |  |  |  | 0.03456 | -0.13909 | 0.98966 | 283.9539 | 81.76 | 103.9539 | 13.9539 | 8.24 | [12 empty] | 103.9539 | 13.9539 | 8.24
C0022 | B | 10T | 5 | slip surface (?) | 123 | 124 | 123.5 | 93.36 | 94.595 |  | 90 | 15 | 180 | 49 |  | 20 | 270 | 0.72899 | -0.1698 | 0.6337 | 346.8882 | 40.252 | 166.8882 | 76.8882 | 49.748 | 19.8232 | 39.8232 | 0.76802 | 0.41381 | 0.48878 | 105.2038 | 29.2601 | [5 empty] | 166.8882 | 76.8882 | 49.748 | 39.8232 | 105.2038 | 29.2601
C0022 | B | 11T | 1 | planar fabric | 18 | 19 | 18.5 | 94.5 | 94.685 |  | 90 | 15 | 0 | 46 |  |  |  | 0.69483 | 0.17979 | -0.67099 | 14.5074 | -43.0729 | 14.5074 | 284.5074 | 46.9271 | [12 empty] | 14.5074 | 284.5074 | 46.9271
C0022 | B | 11T | 1 | planar fabric | 18 | 19 | 18.5 | 94.5 | 94.685 |  | 90 | 5 | 180 | 37 |  | 85 | 270 | 0.59952 | -0.069606 | 0.7956 | 353.3775 | 52.8155 | 173.3775 | 83.3775 | 37.1845 | 8.2913 | 93.2913 | -0.057412 | 0.79538 | 0.60339 | 177.5061 | 37.1129 | [5 empty] | 173.3775 | 83.3775 | 37.1845 | 93.2913 | 177.5061 | 37.1129
C0022 | B | 10T | CC | riedel shear | 19 | 20 | 19.5 | 94.72 | 94.915 |  | 270 | 50 | 180 | 11 |  |  |  | -0.12265 | -0.75197 | -0.63098 | 260.7364 | -39.6301 | 260.7364 | 170.7364 | 50.3699 | [8 empty] | 0 | 20 |  |  | 260.7364 | 170.7364 | 50.3699
C0022 | B | 13X | 4 | deformation band | 76 | 83 | 79.5 | 108.11 | 108.905 |  | 180 | 40 | 270 | 42 |  |  |  | 0.47768 | 0.51258 | 0.56928 | 47.0184 | 39.0936 | 227.0184 | 137.0184 | 50.9064 | [8 empty] | 1 | 93 | 67.86 | 180.21 | 159.1584 | 69.1584 | 50.9064
C0022 | B | 14X | 1 | bedding | 96 | 100 | 98 | 109.5 | 110.48 |  | 90 | 26 | 0 | 2 |  |  |  | 0.031367 | 0.4381 | -0.89825 | 85.9047 | -63.9422 | 85.9047 | 355.9047 | 26.0578 | [8 empty] | 94 | 110 | 66.13 | 48.15 | 19.7747 | 289.7747 | 26.0578
C0022 | B | 14X | 3 | bedding | 39 | 43 | 41 | 112.1 | 112.51 |  | 90 | 3 | 0 | 43 |  |  |  | 0.68106 | 0.038276 | -0.73035 | 3.2167 | -46.9549 | 3.2167 | 273.2167 | 43.0451 | [8 empty] | 32 | 48 | 43.6 | 28 | 319.6167 | 229.6167 | 43.0451
C0022 | B | 14X | 3 | bedding | 101 | 107 | 104 | 112.1 | 113.14 |  | 90 | 46 | 180 | 25 |  |  |  | 0.29358 | -0.65194 | 0.62957 | 294.2424 | 41.3649 | 114.2424 | 24.2424 | 48.6351 | [8 empty] | 94 | 109 | 37.62 | 70.96 | 76.6224 | 346.6224 | 48.6351
C0022 | B | 14X | 5 | bedding | 101 | 101 | 101 | 114.92 | 115.93 |  | 90 | 0 | 180 | 15 |  |  |  | 0.25882 | -1.5855e-17 | 0.96593 | 360 | 75 | 180 | 90 | 15 | [8 empty] | 101 | 103 | 81.51 | 108.54 | 98.49 | 8.49 | 15
C0022 | B | 14X | 8 | bedding | 17 | 18 | 17.5 | 118.11 | 118.285 |  | 270 | 10 | 0 | 13 |  |  |  | -0.22153 | 0.1692 | 0.95957 | 142.629 | 73.8013 | 322.629 | 232.629 | 16.1987 | [8 empty] | 12 | 46 | 16.68 | 340.4 | 305.949 | 215.949 | 16.1987
C0022 | B | 14X | 8 | bedding | 31 | 35 | 33 | 118.11 | 118.44 |  | 270 | 25 | 0 | 8 |  |  |  | -0.12613 | 0.41851 | 0.89749 | 106.7723 | 64.0327 | 286.7723 | 196.7723 | 25.9673 | [8 empty] | 12 | 46 | 54.15 | 337.35 | 232.6223 | 142.6223 | 25.9673
C0022 | B | 15X | 4 | bedding | 16 | 18 | 17 | 118.79 | 118.96 |  | 90 | 19 | 0 | 3 |  |  |  | 0.049485 | 0.32512 | -0.94422 | 81.3458 | -70.7971 | 81.3458 | 351.3458 | 19.2029 | [8 empty] | 11 | 18 | -26.68 | 114.73 | 108.0258 | 18.0258 | 19.2029
C0022 | B | 15X | 4 | bedding | 61 | 66 | 63.5 | 118.79 | 119.425 |  | 270 | 46 | 0 | 12 |  |  |  | -0.14443 | 0.70362 | 0.67948 | 101.5996 | 43.4095 | 281.5996 | 191.5996 | 46.5905 | [8 empty] | 57 | 67 | 34.53 | 228.37 | 247.0696 | 157.0696 | 46.5905
C0022 | B | 15X | 4 | bedding | 79 | 82 | 80.5 | 118.79 | 119.595 |  | 270 | 30 | 180 | 8 |  |  |  | -0.12053 | -0.49513 | -0.8576 | 256.3189 | -59.2808 | 256.3189 | 166.3189 | 30.7192 | [8 empty] | 77 | 82 | 68.51 | 41.77 | 187.8089 | 97.8089 | 30.7192
C0022 | B | 16X | 5 | bedding | 27 | 27 | 27 | 127.72 | 127.99 |  | 90 | 3 | 180 | 23 |  |  |  | 0.3902 | -0.048176 | 0.91924 | 352.9616 | 66.8437 | 172.9616 | 82.9616 | 23.1563 | [8 empty] | 8 | 35 | 31.62 | 293.48 | 141.3416 | 51.3416 | 23.1563
C0022 | B | 17X | 6 | bedding | 70 | 72 | 71 | 139.245 | 139.955 | 1 | 270 | 15 | 180 | 23 |  |  |  | -0.37742 | -0.23824 | -0.88914 | 212.2621 | -63.3446 | 212.2621 | 122.2621 | 26.6554 | [8 empty] | 66 | 87.5 | 69.14 | 309.81 | 143.1221 | 53.1221 | 26.6554
C0022 | B | 17X | 7 | bedding | 25 | 26 | 25.5 | 140.345 | 140.6 | 1 | 270 | 2 | 180 | 2 |  |  |  | -0.034878 | -0.034878 | -0.99878 | 225 | -87.1727 | 225 | 135 | 2.8273 | [8 empty] | 11 | 28 | 61.87 | 356.75 | 163.13 | 73.13 | 2.8273
C0022 | B | 17X | 7 | bedding | 46 | 50 | 48 | 140.345 | 140.825 | 1 | 270 | 30 | 180 | 33 |  |  |  | -0.47167 | -0.41934 | -0.72631 | 221.6384 | -49.0112 | 221.6384 | 131.6384 | 40.9888 | [8 empty] | 45 | 51 | 65.6 | 333.67 | 156.0384 | 66.0384 | 40.9888
C0022 | B | 17X | 8 | bedding | 65 | 70 | 67.5 | 141.375 | 142.05 | 2 | 90 | 20 | 180 | 35 |  |  |  | 0.53899 | -0.28017 | 0.76975 | 332.5344 | 51.7211 | 152.5344 | 62.5344 | 38.2789 | [8 empty] | 60.5 | 72 | 82.59 | 322.66 | 69.9444 | 339.9444 | 38.2789
C0022 | B | 18X | 2 | bedding | 30 | 34 | 32 | 143.5 | 143.82 |  | 90 | 1 | 0 | 35 |  |  |  | 0.57349 | 0.014296 | -0.81903 | 1.428 | -54.9916 | 1.428 | 271.428 | 35.0084 | [8 empty] | 30 | 34 | 65.35 | 181.16 | 296.078 | 206.078 | 35.0084 |  |  |  |  | Reliable? Drilling induced?
C0022 | B | 18X | 3 | bedding | 59.5 | 59.5 | 59.5 | 144.79 | 145.385 |  | 270 | 2 | 0 | 5 |  |  |  | -0.087103 | 0.034767 | 0.99559 | 158.2408 | 84.6186 | 338.2408 | 248.2408 | 5.3814 | [8 empty] | 58 | 61 | 65.1 | 163.9 | 273.1408 | 183.1408 | 5.3814
C0022 | B | 19X | 1 | bedding | 24 | 24 | 24 | 152.5 | 152.74 |  | 90 | 1 | ? | ? | [19 empty] | 19.5 | 27 | -64.53 | 333.71 | 64.53 | 334.53 | 0
C0022 | B | 19X | 4 | bedding | 24 | 24 | 24 | 154.07 | 154.31 |  | 90 | 8 | 180 | 11 |  |  |  | 0.18895 | -0.13662 | 0.97207 | 324.1323 | 76.5116 | 144.1323 | 54.1323 | 13.4884 | [8 empty] | 23 | 27 | 67.16 | 65.68 | 76.9723 | 346.9723 | 13.4884 |  |  |  |  | Reliable?
C0022 | B | 20X | 1 | bedding | 30 | 30 | 30 | 190.5 | 190.8 |  | 270 | 3 | 180 | 1 |  |  |  | -0.017428 | -0.052328 | -0.99848 | 251.579 | -86.8383 | 251.579 | 161.579 | 3.1617 | [8 empty] | 27 | 30 | -15.72 | 11.72 | 267.299 | 177.299 | 3.1617
C0022 | B | 20X | 2 | bedding | 11 | 11 | 11 | 191.245 | 191.355 |  | 90 | 0 | 0 | 2 |  |  |  | 0.034899 | -2.1379e-18 | -0.99939 | 360 | -88 | 360 | 270 | 2 | [8 empty] | 8 | 11 | 28.05 | 359.35 | 331.95 | 241.95 | 2
C0022 | B | 20X | 3 | bedding | 66 | 66 | 66 | 192.295 | 192.955 |  | 270 | 2 | 0 | 0 |  |  |  | 0 | 0.034899 | 0.99939 | 90 | 88 | 270 | 180 | 2 | [8 empty] | 62 | 67 | 56.5 | 24.23 | 213.5 | 123.5 | 2
C0022 | B | 20X | 3 | bedding | 93 | 93 | 93 | 192.295 | 193.225 |  | 270 | 2 | 180 | 7 |  |  |  | -0.1218 | -0.034639 | -0.99194 | 195.8761 | -82.7253 | 195.8761 | 105.8761 | 7.2747 | [8 empty] | 92 | 97 | 52.52 | 353.61 | 143.3561 | 53.3561 | 7.2747
C0022 | B | 20X | 6 | bedding | 107 | 107 | 107 | 194.475 | 195.545 |  | 90 | 4 | 0 | 0 |  |  |  | 0 | 0.069756 | -0.99756 | 90 | -86 | 90 | 0 | 4 | [8 empty] | 105 | 107 | 15.07 | 28.74 | 74.93 | 344.93 | 4
C0022 | B | 20X | 7 | bedding | 13 | 13 | 13 | 195.59 | 195.72 |  | 90 | 0 | 180 | 3 |  |  |  | 0.052336 | -3.206e-18 | 0.99863 | 360 | 87 | 180 | 90 | 3 | [8 empty] | 12 | 15 | 1.63 | 53.61 | 178.37 | 88.37 | 3
C0022 | B | 20X | 7 | bedding | 120 | 120 | 120 | 195.59 | 196.79 |  | 90 | 0 | 180 | 7 |  |  |  | 0.12187 | -7.4654e-18 | 0.99255 | 360 | 83 | 180 | 90 | 7 | [8 empty] | 116 | 120.5 | 58.38 | 10.2 | 121.62 | 31.62 | 7
C0022 | B | 20X | 9 | bedding | 121 | 121 | 121 | 197.57 | 198.78 |  | 90 | 2 | 0 | 2 |  |  |  | 0.034878 | 0.034878 | -0.99878 | 45 | -87.1727 | 45 | 315 | 2.8273 | [8 empty] | 118 | 121.5 | -29.37 | 258.01 | 74.37 | 344.37 | 2.8273
C0022 | B | 20X | CC | bedding | 55 | 55 | 55 | 199.46 | 200.01 |  | 90 | 2 | 0 | 7 |  |  |  | 0.1218 | 0.034639 | -0.99194 | 15.8761 | -82.7253 | 15.8761 | 285.8761 | 7.2747 | [8 empty] | 51 | 55 |  |  | 15.8761 | 285.8761 | 7.2747
C0022 | B | 21X | 2 | bedding | 32 | 32 | 32 | 200.235 | 200.555 |  | 270 | 5 | 0 | 4 |  |  |  | -0.069491 | 0.086943 | 0.99377 | 128.6342 | 83.6095 | 308.6342 | 218.6342 | 6.3905 | [8 empty] | 31 | 33 | 8.01 | 348.22 | 300.6242 | 210.6242 | 6.3905
C0022 | B | 21X | 2 | bedding | 71 | 71 | 71 | 200.235 | 200.945 |  | 90 | 2 | 180 | 3 |  |  |  | 0.052304 | -0.034852 | 0.99802 | 326.3234 | 86.3965 | 146.3234 | 56.3234 | 3.6035 | [8 empty] | 69 | 73 | -12.79 | 8.38 | 159.1134 | 69.1134 | 3.6035
C0022 | B | 21X | 8 | bedding | 68 | 68 | 68 | 205.905 | 206.585 |  | 90 | 10 | 180 | 9 |  |  |  | 0.15406 | -0.17151 | 0.97268 | 311.9315 | 76.666 | 131.9315 | 41.9315 | 13.334 | [8 empty] | 65 | 68 | 45.09 | 359.28 | 86.8415 | 356.8415 | 13.334
C0022 | B | 21X | 8 | bedding | 90 | 90 | 90 | 205.905 | 206.805 |  | 90 | 2 | 180 | 6 |  |  |  | 0.10446 | -0.034708 | 0.99392 | 341.621 | 83.68 | 161.621 | 71.621 | 6.32 | [8 empty] | 88 | 91.5 | 29.06 | 102 | 132.561 | 42.561 | 6.32
C0022 | B | 21X | 10 | bedding | 28.5 | 28.5 | 28.5 | 207.84 | 208.125 |  | 90 | 0 | 180 | 5 |  |  |  | 0.087156 | -5.3389e-18 | 0.99619 | 360 | 85 | 180 | 90 | 5 | [8 empty] | 19 | 44 | 42.78 | 87.68 | 137.22 | 47.22 | 5
C0022 | B | 21X | 10 | bedding | 34 | 35 | 34.5 | 207.84 | 208.185 |  | 90 | 13 | 0 | 0 |  |  |  | 0 | 0.22495 | -0.97437 | 90 | -77 | 90 | 0 | 13 | [10 empty] | 44.86 | 19.6 | 45.14 | 315.14 | 13
C0022 | B | 22X | 1 | bedding | 69.5 | 69.5 | 69.5 | 209.5 | 210.195 |  | 270 | 2 | 0 | 0 |  |  |  | 0 | 0.034899 | 0.99939 | 90 | 88 | 270 | 180 | 2 | [8 empty] | 58 | 84.5 | -54.5 | 342.6 | 324.5 | 234.5 | 2
C0022 | B | 22X | 1 | bedding | 88.5 | 88.5 | 88.5 | 209.5 | 210.385 |  | 90 | 0 | 0 | 3 |  |  |  | 0.052336 | -3.206e-18 | -0.99863 | 360 | -87 | 360 | 270 | 3 | [8 empty] | 84.5 | 91 | -6.54 | 50.36 | 366.54 | 276.54 | 3
C0022 | B | 22X | 1 | bedding | 128.5 | 128.5 | 128.5 | 209.5 | 210.785 |  | 270 | 4 | 180 | 1 |  |  |  | -0.01741 | -0.069746 | -0.99741 | 255.9843 | -85.8777 | 255.9843 | 165.9843 | 4.1223 | [8 empty] | 118 | 131 | 50.48 | 63.8 | 205.5043 | 115.5043 | 4.1223
C0022 | B | 22X | CC | bedding | 27.5 | 27.5 | 27.5 | 210.84 | 211.115 |  | 90 | 2 | 0 | 2 |  |  |  | 0.034878 | 0.034878 | -0.99878 | 45 | -87.1727 | 45 | 315 | 2.8273 | [12 empty] | 45 | 315 | 2.8273
C0022 | B | 23X | 5 | deformation band | 52 | 52 | 52 | 221.605 | 222.125 | 0.1 | 90 | 6 | 180 | 6 |  |  |  | 0.10396 | -0.10396 | 0.98907 | 315 | 81.5455 | 135 | 45 | 8.4545 | [8 empty] | 47 | 50 | 19.15 | 251.76 | 115.85 | 25.85 | 8.4545
C0022 | B | 23X | 6 | bedding | 116 | 116 | 116 | 223.005 | 224.165 |  | 270 | 2 | 0 | 1 |  |  |  | -0.017442 | 0.034894 | 0.99924 | 116.5581 | 87.7643 | 296.5581 | 206.5581 | 2.2357 | [8 empty] | 112 | 117 | 41.58 | 50.2 | 254.9781 | 164.9781 | 2.2357
C0022 | B | 23X | 7 | bedding | 105 | 105 | 105 | 224.365 | 225.415 |  | 90 | 2 | 180 | 12 |  |  |  | 0.20779 | -0.034137 | 0.97755 | 350.6703 | 77.8439 | 170.6703 | 80.6703 | 12.1561 | [8 empty] | 104 | 107 | 67.43 | 122.38 | 103.2403 | 13.2403 | 12.1561
C0022 | B | 24X | 1 | bedding | 21 | 21 | 21 | 266.5 | 266.71 |  | 90 | 2 | 180 | 6 |  |  |  | 0.10446 | -0.034708 | 0.99392 | 341.621 | 83.68 | 161.621 | 71.621 | 6.32 | [8 empty] | 21 | 26 | 30.47 | 140.67 | 131.151 | 41.151 | 6.32
C0022 | B | 24X | 1 | bedding | 72 | 72 | 72 | 266.5 | 267.22 |  | 270 | 2 | 180 | 3 |  |  |  | -0.052304 | -0.034852 | -0.99802 | 213.6766 | -86.3965 | 213.6766 | 123.6766 | 3.6035 | [8 empty] | 72 | 80 | -3.22 | 198.01 | 216.8966 | 126.8966 | 3.6035
C0022 | B | 24X | 2 | bedding | 21 | 21 | 21 | 267.88 | 268.09 |  | 90 | 0 | 0 | 6 |  |  |  | 0.10453 | -6.4031e-18 | -0.99452 | 360 | -84 | 360 | 270 | 6 | [8 empty] | 21 | 26 | 12.82 | 17.94 | 347.18 | 257.18 | 6
C0022 | B | 24X | 2 | bedding | 36 | 36 | 36 | 267.88 | 268.24 |  | 90 | 1 | 0 | 5 |  |  |  | 0.087142 | 0.017386 | -0.99604 | 11.2831 | -84.902 | 11.2831 | 281.2831 | 5.098 | [8 empty] | 36 | 40 | 25.22 | 102.93 | 346.0631 | 256.0631 | 5.098
C0022 | B | 24X | 4 | bedding | 27 | 32 | 29.5 | 269.105 | 269.4 |  | 270 | 5 | 180 | 4 |  |  |  | -0.069491 | -0.086943 | -0.99377 | 231.3658 | -83.6095 | 231.3658 | 141.3658 | 6.3905 | [8 empty] | 27 | 32 | 20.38 | 353.56 | 210.9858 | 120.9858 | 6.3905
C0022 | B | 24X | 4 | bedding | 53.5 | 53.5 | 53.5 | 269.105 | 269.64 |  | 270 | 2 | 0 | 3 |  |  |  | -0.052304 | 0.034852 | 0.99802 | 146.3234 | 86.3965 | 326.3234 | 236.3234 | 3.6035 | [8 empty] | 49 | 54 | 75.99 | 68.87 | 250.3334 | 160.3334 | 3.6035
C0022 | B | 24X | 4 | bedding | 84 | 84 | 84 | 269.105 | 269.945 |  | 90 | 2 | 180 | 3 |  |  |  | 0.052304 | -0.034852 | 0.99802 | 326.3234 | 86.3965 | 146.3234 | 56.3234 | 3.6035 | [8 empty] | 80 | 84 | 47.24 | 322.62 | 99.0834 | 9.0834 | 3.6035
C0022 | B | 24X | 5 | bedding | 83.5 | 83.5 | 83.5 | 270.545 | 271.38 |  | 270 | 2 | 180 | 1 |  |  |  | -0.017442 | -0.034894 | -0.99924 | 243.4419 | -87.7643 | 243.4419 | 153.4419 | 2.2357 | [8 empty] | 79 | 85 | 12.07 | 9.32 | 231.3719 | 141.3719 | 2.2357
C0022 | B | 24X | 6 | bedding | 7.5 | 7.5 | 7.5 | 271.9 | 271.975 |  | 90 | 0 | 180 | 2 |  |  |  | 0.034899 | -2.1379e-18 | 0.99939 | 360 | 88 | 180 | 90 | 2 | [8 empty] | 7.5 | 13 | 29.32 | 55.08 | 150.68 | 60.68 | 2
C0022 | B | 24X | 6 | bedding | 89 | 90 | 89.5 | 271.9 | 272.795 |  | 90 | 5 | 180 | 1 |  |  |  | 0.017386 | -0.087142 | 0.99604 | 281.2831 | 84.902 | 101.2831 | 11.2831 | 5.098 | [8 empty] | 83 | 96 | 67.43 | 116.51 | 33.8531 | 303.8531 | 5.098
C0022 | B | 24X | 7 | bedding | 41 | 41 | 41 | 273.26 | 273.67 |  | 90 | 1 | 180 | 5 |  |  |  | 0.087142 | -0.017386 | 0.99604 | 348.7169 | 84.902 | 168.7169 | 78.7169 | 5.098 | [8 empty] | 41 | 45.5 | 3.86 | 135.89 | 164.8569 | 74.8569 | 5.098
C0022 | B | 24X | 7 | bedding | 66 | 67 | 66.5 | 273.26 | 273.925 |  | 90 | 4 | 180 | 8 |  |  |  | 0.13883 | -0.069078 | 0.98786 | 333.5471 | 81.0787 | 153.5471 | 63.5471 | 8.9213 | [8 empty] | 63 | 69 | 48.33 | 341.44 | 105.2171 | 15.2171 | 8.9213
C0022 | B | 24X | 7 | bedding | 134 | 134 | 134 | 273.26 | 274.6 |  | 270 | 1 | 180 | 6 |  |  |  | -0.10451 | -0.017357 | -0.99437 | 189.4293 | -83.9184 | 189.4293 | 99.4293 | 6.0816 | [8 empty] | 134 | 139 | 80.05 | 11.26 | 109.3793 | 19.3793 | 6.0816
C0022 | B | 24X | 8 | bedding | 67.5 | 67.5 | 67.5 | 274.66 | 275.335 |  | 90 | 3 | 0 | 0 |  |  |  | 0 | 0.052336 | -0.99863 | 90 | -87 | 90 | 0 | 3 | [8 empty] | 67.5 | 88 | 20.55 | 15.14 | 69.45 | 339.45 | 3
C0022 | B | 24X | CC | deformation band | 12 | 14.5 | 13.25 | 275.54 | 275.6725 |  | 270 | 32 | 67 | 0 |  |  |  | -0.48779 | 0.20706 | 0.33136 | 157 | 32.0178 | 337 | 247 | 57.9822 | [12 empty] | 337 | 247 | 57.9822
C0022 | B | 24X | CC | bedding | 18 | 18 | 18 | 275.54 | 275.72 |  | 270 | 4 | 180 | 5 |  |  |  | -0.086943 | -0.069491 | -0.99377 | 218.6342 | -83.6095 | 218.6342 | 128.6342 | 6.3905 | [8 empty] | 18 | 24 |  |  | 218.6342 | 128.6342 | 6.3905
C0022 | B | 25X | 1 | bedding | 10 | 10 | 10 | 276 | 276.1 |  | 90 | 0 | 0 | 12 |  |  |  | 0.20791 | -1.2736e-17 | -0.97815 | 360 | -78 | 360 | 270 | 12 | [8 empty] | 10 | 13.5 | 6.78 | 104.13 | 353.22 | 263.22 | 12
C0022 | B | 25X | 1 | bedding | 53.5 | 53.5 | 53.5 | 276 | 276.535 |  | 90 | 1 | 0 | 1 |  |  |  | 0.01745 | 0.01745 | -0.9997 | 45 | -88.5859 | 45 | 315 | 1.4141 | [8 empty] | 50 | 54 | 27.71 | 7.08 | 17.29 | 287.29 | 1.4141
C0022 | B | 26X | 1 | bedding | 135 | 135 | 135 | 285.5 | 286.85 |  | 90 | 5 | 0 | 2 |  |  |  | 0.034767 | 0.087103 | -0.99559 | 68.2408 | -84.6186 | 68.2408 | 338.2408 | 5.3814 | [8 empty] | 135 | 137 | -6.88 | 214.93 | 75.1208 | 345.1208 | 5.3814
C0022 | B | 26X | 2 | deformation band | 7 | 10 | 8.5 | 286.87 | 286.955 |  | 317 | 0 | 47 | 76 |  |  |  | -0.66174 | -0.70963 | 0.24192 | 227 | 14 | 47 | 317 | 76 | [8 empty] | 6 | 10.5 | 37.48 | 188.19 | 9.52 | 279.52 | 76 |  |  |  |  | from CT-image
C0022 | B | 26X | 2 | deformation band | 21.5 | 25.5 | 23.5 | 286.87 | 287.105 |  | 70 | 0 | 340 | 55 |  |  |  | 0.76975 | -0.28017 | -0.57358 | 340 | -35 | 340 | 250 | 55 | [8 empty] | 21 | 25.5 | 8.75 | 245.14 | 331.25 | 241.25 | 55 |  |  |  |  | from CT-image
C0022 | B | 26X | 2 | deformation band | 57 | 61 | 59 | 286.87 | 287.46 |  | 85 | 0 | 355 | 53 |  |  |  | 0.7956 | -0.069606 | -0.60182 | 355 | -37 | 355 | 265 | 53 | [8 empty] | 57 | 61 | -39.24 | 185.45 | 394.24 | 304.24 | 53 |  |  |  |  | from CT-image
C0022 | B | 26X | 2 | deformation band | 82 | 83.5 | 82.75 | 286.87 | 287.6975 |  | 78 | 0 | 168 | 16 |  |  |  | 0.26961 | -0.057308 | 0.96126 | 348 | 74 | 168 | 78 | 16 | [8 empty] | 80 | 83.5 | -4.68 | 1.19 | 172.68 | 82.68 | 16 |  |  |  |  | from CT-image
C0022 | B | 26X | 2 | bedding | 130 | 130 | 130 | 286.87 | 288.17 |  | 270 | 6 | 180 | 8 |  |  |  | -0.13841 | -0.10351 | -0.98484 | 216.7912 | -80.0462 | 216.7912 | 126.7912 | 9.9538 | [8 empty] | 126 | 135 | -27.59 | 306.88 | 244.3812 | 154.3812 | 9.9538
C0022 | B | 26X | 3 | deformation band | 30 | 35 | 32.5 | 288.275 | 288.6 |  | 66 | 0 | 156 | 50 |  |  |  | 0.69982 | -0.31158 | 0.64279 | 336 | 40 | 156 | 66 | 50 | [8 empty] | 30 | 35 | -19.13 | 56.2 | 175.13 | 85.13 | 50 |  |  |  |  | from CT-image
C0022 | B | 26X | 3 | bedding | 58 | 58 | 58 | 288.275 | 288.855 |  | 90 | 2 | 180 | 7 |  |  |  | 0.1218 | -0.034639 | 0.99194 | 344.1239 | 82.7253 | 164.1239 | 74.1239 | 7.2747 | [8 empty] | 55 | 61 | -4.82 | 29.93 | 168.9439 | 78.9439 | 7.2747
C0022 | B | 26X | 3 | deformation band | 61 | 65 | 63 | 288.275 | 288.905 |  | 71 | 0 | 161 | 62 |  |  |  | 0.83484 | -0.28746 | 0.46947 | 341 | 28 | 161 | 71 | 62 | [8 empty] | 61 | 65 | -6.79 | 235.75 | 167.79 | 77.79 | 62 |  |  |  |  | from CT-image
C0022 | B | 26X | 3 | deformation band | 81 | 85 | 83 | 288.275 | 289.105 |  | 16 | 0 | 286 | 45 |  |  |  | 0.19491 | -0.67971 | -0.70711 | 286 | -45 | 286 | 196 | 45 | [8 empty] | 81 | 85 | 18.15 | 247.95 | 267.85 | 177.85 | 45 |  |  |  |  | from CT-image
C0022 | B | 26X | 3 | bedding | 94 | 94 | 94 | 288.275 | 289.215 |  | 270 | 1 | 180 | 12 |  |  |  | -0.20788 | -0.017071 | -0.978 | 184.6946 | -77.9608 | 184.6946 | 94.6946 | 12.0392 | [8 empty] | 91 | 99 | -6.99 | 298.34 | 191.6846 | 101.6846 | 12.0392
C0022 | B | 26X | 4 | deformation band | 18 | 22 | 20 | 289.685 | 289.885 |  | 11 | 0 | 281 | 73 |  |  |  | 0.18247 | -0.93873 | -0.29237 | 281 | -17 | 281 | 191 | 73 | [8 empty] | 18 | 22 | 19.24 | 155.63 | 261.76 | 171.76 | 73 |  |  |  |  | from CT-image
C0022 | B | 26X | 4 | deformation band | 46 | 50 | 48 | 289.685 | 290.165 |  | 37 | 0 | 307 | 55 |  |  |  | 0.49298 | -0.6542 | -0.57358 | 307 | -35 | 307 | 217 | 55 | [8 empty] | 46 | 50 | -29.02 | 234.22 | 336.02 | 246.02 | 55 |  |  |  |  | from CT-image
C0022 | B | 26X | 4 | bedding | 54 | 54 | 54 | 289.685 | 290.225 |  | 90 | 12 | 180 | 4 |  |  |  | 0.068232 | -0.20741 | 0.97576 | 288.2102 | 77.3871 | 108.2102 | 18.2102 | 12.6129 | [8 empty] | 51.5 | 58 | 44.7 | 296.29 | 63.5102 | 333.5102 | 12.6129
C0022 | B | 26X | 4 | deformation band | 75 | 82 | 78.5 | 289.685 | 290.47 |  | 61 | 0 | 331 | 60 |  |  |  | 0.75744 | -0.41986 | -0.5 | 331 | -30 | 331 | 241 | 60 | [8 empty] | 75 | 82 | 85.69 | 121.58 | 245.31 | 155.31 | 60 |  |  |  |  | from CT-image
C0022 | B | 26X | 4 | bedding | 100 | 100 | 100 | 289.685 | 290.685 |  | 90 | 10 | 180 | 8 |  |  |  | 0.13706 | -0.17196 | 0.97522 | 308.5565 | 77.2932 | 128.5565 | 38.5565 | 12.7068 | [8 empty] | 95.5 | 102 | 47.16 | 208.4 | 81.3965 | 351.3965 | 12.7068
C0022 | B | 26X | 5 | deformation band | 6 | 11.5 | 8.75 | 290.79 | 290.8775 |  | 81 | 0 | 171 | 55 |  |  |  | 0.80907 | -0.12814 | 0.57358 | 351 | 35 | 171 | 81 | 55 | [8 empty] | 6 | 11.5 | 69.04 | 124.02 | 101.96 | 11.96 | 55 |  |  |  |  | from CT-image
C0022 | B | 27X | 1 | bedding | 41 | 41 | 41 | 290.5 | 290.91 |  | 270 | 2 | 0 | 2 |  |  |  | -0.034878 | 0.034878 | 0.99878 | 135 | 87.1727 | 315 | 225 | 2.8273 | [10 empty] | -71.83 | 37.53 | 386.83 | 296.83 | 2.8273
C0022 | B | 26X | 5 | deformation band | 13.5 | 19 | 16.25 | 290.79 | 290.9525 |  | 23 | 0 | 293 | 77 |  |  |  | 0.38072 | -0.89691 | -0.22495 | 293 | -13 | 293 | 203 | 77 | [8 empty] | 13.5 | 19 | 13.57 | 41.81 | 279.43 | 189.43 | 77 |  |  |  |  | from CT-image
C0022 | B | 27X | 1 | bedding | 64.5 | 64.5 | 64.5 | 290.5 | 291.145 |  | 90 | 3 | 180 | 1 |  |  |  | 0.017428 | -0.052328 | 0.99848 | 288.421 | 86.8383 | 108.421 | 18.421 | 3.1617 | [10 empty] | -32.36 | 75.91 | 140.781 | 50.781 | 3.1617
C0022 | B | 26X | 6 | bedding | 21.5 | 21.5 | 21.5 | 291.105 | 291.32 |  | 270 | 2 | 180 | 6 |  |  |  | -0.10446 | -0.034708 | -0.99392 | 198.379 | -83.68 | 198.379 | 108.379 | 6.32 | [8 empty] | 18 | 25 | 2.15 | 88.22 | 196.229 | 106.229 | 6.32
C0022 | B | 27X | 1 | bedding | 122 | 122 | 122 | 290.5 | 291.72 |  | 270 | 4 | 0 | 2 |  |  |  | -0.034814 | 0.069714 | 0.99696 | 116.5371 | 85.5308 | 296.5371 | 206.5371 | 4.4692 | [10 empty] | 32.1 | 62.36 | 264.4371 | 174.4371 | 4.4692
C0022 | B | 27X | 2 | bedding | 50 | 50 | 50 | 291.9 | 292.4 |  | 90 | 0 | 180 | 3 |  |  |  | 0.052336 | -3.206e-18 | 0.99863 | 360 | 87 | 180 | 90 | 3 | [10 empty] | 6.93 | 264.8 | 173.07 | 83.07 | 3
C0022 | B | 27X | 2 | bedding | 73 | 75 | 74 | 291.9 | 292.64 | 2 | 90 | 4 | 0 | 2 |  |  |  | 0.034814 | 0.069714 | -0.99696 | 63.4629 | -85.5308 | 63.4629 | 333.4629 | 4.4692 | [14 empty] | 4.4692
C0022 | B | 27X | 2 | bedding | 109 | 109 | 109 | 291.9 | 292.99 |  | 270 | 2 | 180 | 1 |  |  |  | -0.017442 | -0.034894 | -0.99924 | 243.4419 | -87.7643 | 243.4419 | 153.4419 | 2.2357 | [10 empty] | 29.99 | 340.39 | 213.4519 | 123.4519 | 2.2357
C0022 | B | 27X | 2 | bedding | 134 | 134 | 134 | 291.9 | 293.24 |  | 270 | 2 | 0 | 6 |  |  |  | -0.10446 | 0.034708 | 0.99392 | 161.621 | 83.68 | 341.621 | 251.621 | 6.32 | [10 empty] | -6.86 | 110.8 | 348.481 | 258.481 | 6.32
C0022 | B | 27X | 3 | bedding | 8 | 9.5 | 8.75 | 293.31 | 293.3975 | 1.5 | 90 | 5 | 0 | 2 |  |  |  | 0.034767 | 0.087103 | -0.99559 | 68.2408 | -84.6186 | 68.2408 | 338.2408 | 5.3814 | [10 empty] | -11.36 | 295.35 | 79.6008 | 349.6008 | 5.3814
C0022 | B | 27X | 3 | bedding | 27 | 28.5 | 27.75 | 293.31 | 293.5875 | 1.5 | 270 | 1 | 180 | 7 |  |  |  | -0.12185 | -0.017322 | -0.99239 | 188.091 | -82.9303 | 188.091 | 98.091 | 7.0697 | [10 empty] | 1 | 63.16 | 187.091 | 97.091 | 7.0697
C0022 | B | 27X | 3 | bedding | 51 | 52.5 | 51.75 | 293.31 | 293.8275 | 1.5 | 90 | 4 | 0 | 1 |  |  |  | 0.01741 | 0.069746 | -0.99741 | 75.9843 | -85.8777 | 75.9843 | 345.9843 | 4.1223 | [10 empty] | -41.91 | 178.49 | 117.8943 | 27.8943 | 4.1223
C0022 | B | 27X | 3 | deformation band | 59 | 60 | 59.5 | 293.31 | 293.905 |  | 148 | 0 | 238 | 20 |  |  |  | 0.18124 | 0.29005 | 0.93969 | 58 | 70 | 238 | 148 | 20 | [10 empty] | -19.82 | 333.86 | 257.82 | 167.82 | 20 |  |  |  |  | from CT-image
C0022 | B | 27X | 3 | bedding | 65.5 | 67.5 | 66.5 | 293.31 | 293.975 | 1.5 | 90 | 1 | 180 | 1 |  |  |  | 0.01745 | -0.01745 | 0.9997 | 315 | 88.5859 | 135 | 45 | 1.4141 | [10 empty] | 41.28 | 42.18 | 93.72 | 3.72 | 1.4141
C0022 | B | 27X | 5 | bedding | 49 | 51.5 | 50.25 | 294.655 | 295.1575 | 2.5 | 90 | 2 | 0 | 8 |  |  |  | 0.13909 | 0.03456 | -0.98966 | 13.9539 | -81.76 | 13.9539 | 283.9539 | 8.24 | [10 empty] | 47.32 | 84.58 | 326.6339 | 236.6339 | 8.24
C0022 | B | 27X | CC | bedding | 8 | 8 | 8 | 295.335 | 295.415 |  | 90 | 0 | 180 | 10 |  |  |  | 0.17365 | -1.0637e-17 | 0.98481 | 360 | 80 | 180 | 90 | 10 | [12 empty] | 180 | 90 | 10
C0022 | B | 28X | 1 | bedding | 99 | 99 | 99 | 295.5 | 296.49 |  | 90 | 0 | 0 | 6 |  |  |  | 0.10453 | -6.4031e-18 | -0.99452 | 360 | -84 | 360 | 270 | 6 | [8 empty] | 96 | 101 | -4.57 | 45.08 | 364.57 | 274.57 | 6
C0022 | B | 28X | 2 | bedding | 60.5 | 60.5 | 60.5 | 296.725 | 297.33 |  | 90 | 1 | 0 | 1 |  |  |  | 0.01745 | 0.01745 | -0.9997 | 45 | -88.5859 | 45 | 315 | 1.4141 | [8 empty] | 59 | 61 | 3.73 | 20.13 | 41.27 | 311.27 | 1.4141
C0022 | B | 28X | 4 | fault | 47 | 62 | 54.5 | 297.895 | 298.44 |  | 270 | 83 | 27 | 0 |  | 62 | 270 | -0.45061 | 0.88437 | 0.10859 | 117 | 6.2434 | 297 | 207 | 83.7566 | 86.8283 | 148.8283 | -0.85562 | 0.056291 | 0.51453 | 23.236 | 30.9663 |  | 47 | 58 | 16.35 | 67.39 | 280.65 | 190.65 | 83.7566 | 148.8283 | 6.886 | 30.9663 |  | Possible fault but drilling induced fracture cannot be excluded
C0022 | B | 28X | 4 | bedding | 77.5 | 77.5 | 77.5 | 297.895 | 298.67 |  | 90 | 1 | 180 | 1 |  |  |  | 0.01745 | -0.01745 | 0.9997 | 315 | 88.5859 | 135 | 45 | 1.4141 | [8 empty] | 73.5 | 78 | -0.56 | 108.45 | 135.56 | 45.56 | 1.4141
C0022 | B | 28X | 5 | bedding | 36 | 36 | 36 | 299.165 | 299.525 |  | 90 | 1 | 0 | 8 |  |  |  | 0.13915 | 0.017283 | -0.99012 | 7.0798 | -81.9393 | 7.0798 | 277.0798 | 8.0607 | [8 empty] | 35.5 | 39.5 | 23.9 | 41.53 | 343.1798 | 253.1798 | 8.0607
C0022 | B | 28X | 5 | bedding | 52.5 | 52.5 | 52.5 | 299.165 | 299.69 |  | 90 | 4 | 0 | 5 |  |  |  | 0.086943 | 0.069491 | -0.99377 | 38.6342 | -83.6095 | 38.6342 | 308.6342 | 6.3905 | [8 empty] | 50 | 53 | 52.15 | 10.21 | 346.4842 | 256.4842 | 6.3905
C0022 | B | 28X | 6 | bedding | 26 | 26 | 26 | 300.325 | 300.585 |  | 90 | 0 | 0 | 1 |  |  |  | 0.017452 | -1.0691e-18 | -0.99985 | 360 | -89 | 360 | 270 | 1 | [8 empty] | 19.5 | 60 | -35.42 | 332.23 | 395.42 | 305.42 | 1
C0022 | B | 29X | 3 | bedding | 22 | 22 | 22 | 300.5 | 300.72 |  | 270 | 8 | 0 | 8 |  |  |  | -0.13782 | 0.13782 | 0.98063 | 135 | 78.7587 | 315 | 225 | 11.2413 | [8 empty] | 2 | 28 | 21.91 | 41.91 | 293.09 | 203.09 | 11.2413
C0022 | B | 29X | 1 | bedding | 25 | 25 | 25 | 300.5 | 300.75 |  | 270 | 2 | 180 | 5 |  |  |  | -0.087103 | -0.034767 | -0.99559 | 201.7592 | -84.6186 | 201.7592 | 111.7592 | 5.3814 | [8 empty] | 21.5 | 27 | 52.75 | 14.01 | 149.0092 | 59.0092 | 5.3814
C0022 | B | 29X | 3 | bedding | 79 | 79 | 79 | 300.5 | 301.29 |  | 90 | 1 | 180 | 2 |  |  |  | 0.034894 | -0.017442 | 0.99924 | 333.4419 | 87.7643 | 153.4419 | 63.4419 | 2.2357 | [8 empty] | 77 | 80 | 26.32 | 31.17 | 127.1219 | 37.1219 | 2.2357
C0022 | B | 29X | 4 | bedding | 34 | 34 | 34 | 303.2 | 303.54 |  | 270 | 9 | 180 | 11 |  |  |  | -0.18846 | -0.15356 | -0.96954 | 219.1737 | -75.924 | 219.1737 | 129.1737 | 14.076 | [8 empty] | 24 | 42 | 47.45 | 356.32 | 171.7237 | 81.7237 | 14.076
C0022 | B | 30X | 1 | bedding | 6 | 6 | 6 | 305.5 | 305.56 |  | 90 | 7 | 0 | 13 |  |  |  | 0.22327 | 0.11875 | -0.96711 | 28.0058 | -75.3459 | 28.0058 | 298.0058 | 14.6541 | [8 empty] | 4 | 6 | -30.91 | 166.17 | 58.9158 | 328.9158 | 14.6541
C0022 | B | 30X | 1 | bedding | 55 | 55 | 55 | 305.5 | 306.05 |  | 90 | 0 | 0 | 8 |  |  |  | 0.13917 | -8.5254e-18 | -0.99027 | 360 | -82 | 360 | 270 | 8 | [8 empty] | 51.5 | 56.5 | -47.73 | 70.58 | 407.73 | 317.73 | 8
C0022 | B | 30X | 5 | deformation band | 15.5 | 17 | 16.25 | 309.09 | 309.2525 | 0.05 | 270 | 21 | 180 | 25 |  |  |  | -0.39455 | -0.32479 | -0.84611 | 219.4612 | -58.8688 | 219.4612 | 129.4612 | 31.1312 | [8 empty] | 10.5 | 25 | 31.58 | 27.15 | 187.8812 | 97.8812 | 31.1312
C0022 | B | 30X | 5 | deformation band | 16.5 | 18 | 17.25 | 309.09 | 309.2625 | 0.05 | 270 | 21 | 180 | 20 |  |  |  | -0.3193 | -0.33676 | -0.87728 | 226.5238 | -62.1218 | 226.5238 | 136.5238 | 27.8782 | [10 empty] | 31.58 | 27.15 | 194.9438 | 104.9438 | 27.8782
C0022 | B | 30X | 5 | bedding | 65 | 65 | 65 | 309.09 | 309.74 |  | 270 | 1 | 0 | 5 |  |  |  | -0.087142 | 0.017386 | 0.99604 | 168.7169 | 84.902 | 348.7169 | 258.7169 | 5.098 | [8 empty] | 58 | 70 | -16.1 | 23.42 | 364.8169 | 274.8169 | 5.098
C0022 | B | 30X | 5 | bedding | 102 | 102 | 102 | 309.09 | 310.11 |  | 90 | 2 | 180 | 3 |  |  |  | 0.052304 | -0.034852 | 0.99802 | 326.3234 | 86.3965 | 146.3234 | 56.3234 | 3.6035 | [8 empty] | 102 | 105 | 50.46 | 159.81 | 95.8634 | 5.8634 | 3.6035
C0022 | B | 30X | 7 | bedding | 93 | 93 | 93 | 311.91 | 312.84 |  | 90 | 4 | 180 | 3 |  |  |  | 0.052208 | -0.069661 | 0.9962 | 306.8503 | 85.0058 | 126.8503 | 36.8503 | 4.9942 | [8 empty] | 82 | 97 | 58.24 | 75.07 | 68.6103 | 338.6103 | 4.9942
C0022 | B | 30X | 8 | deformation band | 29 | 31 | 30 | 313.26 | 313.56 | 0.05 | 90 | 13 | 180 | 3 |  |  |  | 0.050995 | -0.22464 | 0.97303 | 282.7896 | 76.6809 | 102.7896 | 12.7896 | 13.3191 | [8 empty] | 29 | 31 | -12.4 | 310.39 | 115.1896 | 25.1896 | 13.3191
C0022 | B | 30X | CC | bedding | 6 | 6 | 6 | 314.005 | 314.065 |  | 90 | 0 | 180 | 10 |  |  |  | 0.17365 | -1.0637e-17 | 0.98481 | 360 | 80 | 180 | 90 | 10 | [8 empty] | 1 | 6 |  |  | 180 | 90 | 10
C0022 | B | 31X | 1 | bedding | 73 | 73 | 73 | 315 | 315.73 |  | 90 | 3 | 0 | 0 |  |  |  | 0 | 0.052336 | -0.99863 | 90 | -87 | 90 | 0 | 3 | [8 empty] | 73 | 77 | 15.61 | 255.73 | 74.39 | 344.39 | 3
C0022 | B | 31X | 2 | bedding | 25 | 25 | 25 | 315.85 | 316.1 |  | 90 | 2 | 180 | 4 |  |  |  | 0.069714 | -0.034814 | 0.99696 | 333.4629 | 85.5308 | 153.4629 | 63.4629 | 4.4692 | [8 empty] | 21 | 25 |  |  | 153.4629 | 63.4629 | 4.4692
C0022 | B | 31X | 2 | bedding | 118 | 118 | 118 | 315.85 | 317.03 |  | 90 | 0 | 0 | 1 |  |  |  | 0.017452 | -1.0691e-18 | -0.99985 | 360 | -89 | 360 | 270 | 1 | [8 empty] | 118 | 124 |  |  | 360 | 270 | 1
C0022 | B | 31X | 4 | bedding | 76.5 | 76.5 | 76.5 | 317.66 | 318.425 |  | 270 | 1 | 180 | 2 |  |  |  | -0.034894 | -0.017442 | -0.99924 | 206.5581 | -87.7643 | 206.5581 | 116.5581 | 2.2357 | [8 empty] | 74 | 79 | -33.39 | 128.7 | 239.9481 | 149.9481 | 2.2357
C0022 | B | 31X | 5 | bedding | 21 | 21 | 21 | 318.99 | 319.2 |  | 90 | 5 | 180 | 3 |  |  |  | 0.052137 | -0.087036 | 0.99483 | 300.9226 | 84.1769 | 120.9226 | 30.9226 | 5.8231 | [8 empty] | 18 | 21 | 27.3 | 348.07 | 93.6226 | 3.6226 | 5.8231
C0022 | B | 31X | 5 | bedding | 122 | 122 | 122 | 318.99 | 320.21 |  | 90 | 1 | 0 | 2 |  |  |  | 0.034894 | 0.017442 | -0.99924 | 26.5581 | -87.7643 | 26.5581 | 296.5581 | 2.2357 | [8 empty] | 122 | 126 | 26.08 | 235.07 | 0.47807 | 270.4781 | 2.2357
C0022 | B | 31X | 6 | bedding | 28 | 28 | 28 | 320.4 | 320.68 |  | 90 | 3 | 0 | 3 |  |  |  | 0.052264 | 0.052264 | -0.99726 | 45 | -85.7612 | 45 | 315 | 4.2388 | [8 empty] | 19 | 28 | 18.06 | 276.89 | 26.94 | 296.94 | 4.2388
C0022 | B | 31X | 6 | bedding | 55 | 55 | 55 | 320.4 | 320.95 |  | 270 | 3 | 180 | 1 |  |  |  | -0.017428 | -0.052328 | -0.99848 | 251.579 | -86.8383 | 251.579 | 161.579 | 3.1617 | [8 empty] | 49 | 55 | -24.59 | 63.01 | 276.169 | 186.169 | 3.1617
C0022 | B | 31X | 6 | bedding | 77 | 77 | 77 | 320.4 | 321.17 |  | 270 | 3 | 0 | 0 |  |  |  | 0 | 0.052336 | 0.99863 | 90 | 87 | 270 | 180 | 3 | [8 empty] | 77 | 90.5 | 2.01 | 290.05 | 267.99 | 177.99 | 3
C0022 | B | 31X | 7 | bedding | 107 | 107 | 107 | 321.8 | 322.87 |  | 90 | 0 | 180 | 3 |  |  |  | 0.052336 | -3.206e-18 | 0.99863 | 360 | 87 | 180 | 90 | 3 | [8 empty] | 104 | 107 | -8.49 | 337.52 | 188.49 | 98.49 | 3
C0022 | B | 31X | 8 | bedding | 4 | 4 | 4 | 323.18 | 323.22 |  | 90 | 0 | 180 | 7 |  |  |  | 0.12187 | -7.4654e-18 | 0.99255 | 360 | 83 | 180 | 90 | 7 | [8 empty] | 4 | 7 | 13.19 | 29.18 | 166.81 | 76.81 | 7
C0022 | B | 31X | 8 | deformation band | 10 | 14 | 12 | 323.18 | 323.3 | <0.05 | 270 | 35 | 0 | 55 |  |  |  | -0.67101 | 0.32899 | 0.46985 | 153.8817 | 32.1579 | 333.8817 | 243.8817 | 57.8421 | [8 empty] | 8 | 14 | -17.57 | 120.41 | 351.4517 | 261.4517 | 57.8421
C0022 | B | 31X | 8 | deformation band | 11 | 15 | 13 | 323.18 | 323.31 | <0.05 | 270 | 34 | 0 | 46 |  |  |  | -0.59636 | 0.38845 | 0.5759 | 146.9212 | 38.9788 | 326.9212 | 236.9212 | 51.0212 | [10 empty] | -17.57 | 120.41 | 344.4912 | 254.4912 | 51.0212
C0022 | B | 31X | 8 | deformation band | 28 | 28 | 28 | 323.18 | 323.46 | <0.05 | 90 | 0 | 0 | 1 |  |  |  | 0.017452 | -1.0691e-18 | -0.99985 | 360 | -89 | 360 | 270 | 1 | [8 empty] | 25 | 30 | -40.52 | 5.65 | 400.52 | 310.52 | 1
C0022 | B | 31X | 8 | bedding | 107 | 107 | 107 | 323.18 | 324.25 |  | 270 | 8 | 180 | 1 |  |  |  | -0.017283 | -0.13915 | -0.99012 | 262.9202 | -81.9393 | 262.9202 | 172.9202 | 8.0607 | [8 empty] | 107 | 111 | -44.91 | 353.8 | 307.8302 | 217.8302 | 8.0607
C0022 | B | 33X | 1 | deformation band | 4 | 8 | 6 | 334 | 334.06 | 1 | 90 | 85 | 152 | 0 |  |  |  | -0.46769 | -0.87959 | 0.076954 | 242 | 4.4172 | 62 | 332 | 85.5828 | [8 empty] | 4 | 8 | 9.63 | 132.69 | 52.37 | 322.37 | 85.5828
C0022 | B | 33X | 1 | bedding | 16 | 16 | 16 | 334 | 334.16 |  | 90 | 0 | 0 | 6 |  |  |  | 0.10453 | -6.4031e-18 | -0.99452 | 360 | -84 | 360 | 270 | 6 | [8 empty] | 13 | 16 | 27.27 | 300.52 | 332.73 | 242.73 | 6
C0022 | B | 33X | 1 | bedding | 125.5 | 125.5 | 125.5 | 334 | 335.255 |  | 270 | 2 | 180 | 5 |  |  |  | -0.087103 | -0.034767 | -0.99559 | 201.7592 | -84.6186 | 201.7592 | 111.7592 | 5.3814 | [8 empty] | 125.5 | 132 | 37.18 | 298.34 | 164.5792 | 74.5792 | 5.3814
C0022 | B | 33X | 2 | bedding | 79 | 79 | 79 | 335.405 | 336.195 |  | 90 | 0 | 180 | 3 |  |  |  | 0.052336 | -3.206e-18 | 0.99863 | 360 | 87 | 180 | 90 | 3 | [8 empty] | 69 | 79 | 39.2 | 157.05 | 140.8 | 50.8 | 3
C0022 | B | 33X | 3 | bedding | 42 | 42 | 42 | 336.81 | 337.23 |  | 270 | 1 | 180 | 3 |  |  |  | -0.052328 | -0.017428 | -0.99848 | 198.421 | -86.8383 | 198.421 | 108.421 | 3.1617 | [8 empty] | 42 | 52 | 59.34 | 245.09 | 139.081 | 49.081 | 3.1617
C0022 | B | 33X | 3 | bedding | 52 | 52 | 52 | 336.81 | 337.33 |  | 270 | 1 | 180 | 4 |  |  |  | -0.069746 | -0.01741 | -0.99741 | 194.0157 | -85.8777 | 194.0157 | 104.0157 | 4.1223 | [8 empty] | 42 | 52 | 63.45 | 231.78 | 130.5657 | 40.5657 | 4.1223
C0022 | B | 33X | 4 | bedding | 16.5 | 16.5 | 16.5 | 337.86 | 338.025 |  | 90 | 0 | 0 | 13 |  |  |  | 0.22495 | -1.378e-17 | -0.97437 | 360 | -77 | 360 | 270 | 13 | [8 empty] | 16.5 | 23 | 62.35 | 36.51 | 297.65 | 207.65 | 13
C0022 | B | 33X | 4 | bedding | 77 | 77 | 77 | 337.86 | 338.63 |  | 90 | 0 | 0 | 8 |  |  |  | 0.13917 | -8.5254e-18 | -0.99027 | 360 | -82 | 360 | 270 | 8 | [8 empty] | 77 | 84 | 39.35 | 101.87 | 320.65 | 230.65 | 8
C0022 | B | 33X | 4 | deformation band | 110 | 113 | 111.5 | 337.86 | 338.975 | 1 | 90 | 46 | 0 | 58 |  |  |  | 0.5891 | 0.38119 | -0.36811 | 32.9057 | -27.6823 | 32.9057 | 302.9057 | 62.3177 | [8 empty] | 107 | 110 | 44.82 | 357.12 | 348.0857 | 258.0857 | 62.3177
C0022 | B | 33X | 5 | bedding | 40.5 | 40.5 | 40.5 | 339.175 | 339.58 |  | 90 | 2 | 180 | 14 |  |  |  | 0.24177 | -0.033863 | 0.9697 | 352.027 | 75.8688 | 172.027 | 82.027 | 14.1312 | [8 empty] | 40.5 | 43 |  |  | 172.027 | 82.027 | 14.1312
C0022 | B | 33X | 6 | bedding | 55 | 55 | 55 | 340.535 | 341.085 |  | 270 | 1 | 180 | 10 |  |  |  | -0.17362 | -0.017187 | -0.98466 | 185.6534 | -79.9521 | 185.6534 | 95.6534 | 10.0479 | [8 empty] | 50 | 55 | 38.6 | 274.12 | 147.0534 | 57.0534 | 10.0479
C0022 | B | 33X | CC | bedding | 17.5 | 17.5 | 17.5 | 342.66 | 342.835 |  | 90 | 3 | 180 | 2 |  |  |  | 0.034852 | -0.052304 | 0.99802 | 303.6766 | 86.3965 | 123.6766 | 33.6766 | 3.6035 | [8 empty] | 17.5 | 23.5 |  |  | 123.6766 | 33.6766 | 3.6035
C0022 | B | 34X | 1 | deformation band | 76 | 80 | 78 | 343.5 | 344.28 | 0.1 | 90 | 35 | 0 | 60 |  |  |  | 0.70941 | 0.28679 | -0.40958 | 22.0118 | -28.1586 | 22.0118 | 292.0118 | 61.8414 | [8 empty] | 63 | 84 | 48.68 | 153.2 | 333.3318 | 243.3318 | 61.8414
C0022 | B | 34X | 2 | bedding | 7.5 | 7.5 | 7.5 | 344.805 | 344.88 |  | 90 | 0 | 180 | 3 |  |  |  | 0.052336 | -3.206e-18 | 0.99863 | 360 | 87 | 180 | 90 | 3 | [8 empty] | 3 | 26 | 51.12 | 209.41 | 128.88 | 38.88 | 3
C0022 | B | 34X | 4 | deformation band | 23.5 | 31 | 27.25 | 345.76 | 346.0325 | 0.2-0.5 | 270 | 33 | 0 | 2 |  |  |  | -0.029269 | 0.54431 | 0.83816 | 93.078 | 56.9622 | 273.078 | 183.078 | 33.0378 | [8 empty] | 24 | 42 | 35.14 | 234.59 | 237.938 | 147.938 | 33.0378
C0022 | B | 34X | 4 | deformation band | 76 | 82 | 79 | 345.76 | 346.55 | 0.1 | 90 | 67 | 161 | 0 |  |  |  | -0.29969 | -0.87035 | 0.36944 | 251 | 21.868 | 71 | 341 | 68.132 | [8 empty] | 76 | 88 | 31.03 | 180.53 | 39.97 | 309.97 | 68.132
C0022 | B | 34X | 4 | deformation band | 79 | 88 | 83.5 | 345.76 | 346.595 | 0.1 | 90 | 58 | 0 | 50 |  |  |  | 0.40594 | 0.54511 | -0.34063 | 53.3253 | -26.6186 | 53.3253 | 323.3253 | 63.3814 | [8 empty] | 76 | 88 | 35.81 | 175.31 | 17.5153 | 287.5153 | 63.3814
C0022 | B | 34X | 4 | deformation band | 115 | 115.5 | 115.25 | 345.76 | 346.9125 | 0.3 | 90 | 3 | 180 | 1 |  |  |  | 0.017428 | -0.052328 | 0.99848 | 288.421 | 86.8383 | 108.421 | 18.421 | 3.1617 | [8 empty] | 111 | 119 | 46.66 | 341.13 | 61.761 | 331.761 | 3.1617
C0022 | B | 34X | 4 | bedding | 125 | 125 | 125 | 345.76 | 347.01 |  | 90 | 0 | 0 | 8 |  |  |  | 0.13917 | -8.5254e-18 | -0.99027 | 360 | -82 | 360 | 270 | 8 | [8 empty] | 125 | 140 | 49.02 | 77.62 | 310.98 | 220.98 | 8
C0022 | B | 34X | 5 | bedding | 113 | 113 | 113 | 347.165 | 348.295 |  | 270 | 1 | 180 | 4 |  |  |  | -0.069746 | -0.01741 | -0.99741 | 194.0157 | -85.8777 | 194.0157 | 104.0157 | 4.1223 | [8 empty] | 113 | 120 | 42.11 | 49.22 | 151.9057 | 61.9057 | 4.1223
C0022 | B | 34X | 6 | deformation band | 99 | 106 | 102.5 | 348.565 | 349.59 | 0.1 | 90 | 60 | 137 | 0 |  |  |  | -0.59063 | -0.63337 | 0.36568 | 227 | 22.8918 | 47 | 317 | 67.1082 | [8 empty] | 97 | 107 | 48 | 137.5 | 359 | 269 | 67.1082
C0022 | B | 34X | 6 | bedding | 125 | 125 | 125 | 348.565 | 349.815 |  | 90 | 0 | 180 | 4 |  |  |  | 0.069756 | -4.2731e-18 | 0.99756 | 360 | 86 | 180 | 90 | 4 | [8 empty] | 112 | 125 | 35.39 | 70.23 | 144.61 | 54.61 | 4
C0022 | B | 34X | 7 | bedding | 14 | 14 | 14 | 349.94 | 350.08 |  | 90 | 6 | 180 | 2 |  |  |  | 0.034708 | -0.10446 | 0.99392 | 288.379 | 83.68 | 108.379 | 18.379 | 6.32 | [8 empty] | 14 | 21 | 55.31 | 325.76 | 53.069 | 323.069 | 6.32
C0022 | B | 34X | 7 | bedding | 52 | 52 | 52 | 349.94 | 350.46 |  | 90 | 1 | 0 | 2 |  |  |  | 0.034894 | 0.017442 | -0.99924 | 26.5581 | -87.7643 | 26.5581 | 296.5581 | 2.2357 | [8 empty] | 45 | 52 | 55.41 | 114.06 | 331.1481 | 241.1481 | 2.2357
C0022 | B | 34X | 7 | deformation band | 67 | 72 | 69.5 | 349.94 | 350.635 | <0.05 | 270 | 60 | 10 | 0 |  |  |  | -0.15038 | 0.85287 | 0.4924 | 100 | 29.6217 | 280 | 190 | 60.3783 | [8 empty] | 66 | 72 | 46.3 | 339.1 | 233.7 | 143.7 | 60.3783
C0022 | B | 34X | 8 | deformation band | 81 | 81 | 81 | 351.34 | 352.15 | 0.2 | 90 | 2 | 0 | 7 |  |  |  | 0.1218 | 0.034639 | -0.99194 | 15.8761 | -82.7253 | 15.8761 | 285.8761 | 7.2747 | [8 empty] | 76 | 81 | 35.61 | 242 | 340.2661 | 250.2661 | 7.2747
C0022 | B | 35X | 1 | deformation band | 12 | 12.5 | 12.25 | 353 | 353.1225 | <0.05 | 270 | 10 | 0 | 75 |  |  |  | -0.95125 | 0.044943 | 0.25489 | 177.295 | 14.984 | 357.295 | 267.295 | 75.016 | [8 empty] | 10 | 13 | 67.18 | 7.17 | 290.115 | 200.115 | 75.016
C0022 | B | 35X | 1 | deformation band | 45 | 45.5 | 45.25 | 353 | 353.4525 | ~0.1 | 90 | 5 | 0 | 2 |  |  |  | 0.034767 | 0.087103 | -0.99559 | 68.2408 | -84.6186 | 68.2408 | 338.2408 | 5.3814 | [8 empty] | 44 | 46 | 62.17 | 235.32 | 6.0708 | 276.0708 | 5.3814
C0022 | B | 35X | 2 | deformation band | 20.5 | 21 | 20.75 | 354.405 | 354.6125 | ~0.1 | 270 | 12 | 180 | 3 |  |  |  | -0.051192 | -0.20763 | -0.97681 | 256.1495 | -77.6515 | 256.1495 | 166.1495 | 12.3485 | [8 empty] | 20 | 24 | 71.22 | 324.29 | 184.9295 | 94.9295 | 12.3485
C0022 | B | 35X | 2 | bedding | 41 | 41 | 41 | 354.405 | 354.815 |  | 90 | 0 | 0 | 1 |  |  |  | 0.017452 | -1.0691e-18 | -0.99985 | 360 | -89 | 360 | 270 | 1 | [8 empty] | 39 | 41.5 | 82.9 | 72.92 | 277.1 | 187.1 | 1
C0022 | B | 35X | 3 | deformation band | 70.5 | 70.5 | 70.5 | 355.565 | 356.27 |  | 270 | 22 | 0 | 12 |  |  |  | -0.19277 | 0.36642 | 0.90692 | 117.7487 | 65.462 | 297.7487 | 207.7487 | 24.538 | [8 empty] | 66 | 71.5 | 70.97 | 185.59 | 226.7787 | 136.7787 | 24.538
C0022 | B | 35X | 3 | deformation band | 82.5 | 83 | 82.75 | 355.565 | 356.3925 |  | 0 | 13 | 90 | 10 |  |  |  | -0.22153 | -0.1692 | 0.95957 | 217.371 | 73.8013 | 37.371 | 307.371 | 16.1987 | [8 empty] | 80 | 83 | 71.39 | 163.89 | 325.981 | 235.981 | 16.1987
C0022 | B | 35X | 4 | deformation band | 44.5 | 44.5 | 44.5 | 356.915 | 357.36 |  | 90 | 1 | 0 | 0 |  |  |  | 0 | 0.017452 | -0.99985 | 90 | -89 | 90 | 0 | 1 | [8 empty] | 42 | 45 | 77.16 | 168.71 | 12.84 | 282.84 | 1
C0022 | B | 35X | 4 | deformation band | 50 | 51 | 50.5 | 356.915 | 357.42 |  | 270 | 12 | 180 | 3 |  |  |  | -0.051192 | -0.20763 | -0.97681 | 256.1495 | -77.6515 | 256.1495 | 166.1495 | 12.3485 | [8 empty] | 49.5 | 57 | 71 | 295.02 | 185.1495 | 95.1495 | 12.3485
C0022 | B | 35X | 6 | deformation band | 11 | 12 | 11.5 | 358.32 | 358.435 |  | 90 | 26 | 180 | 60 |  |  |  | 0.77838 | -0.21919 | 0.4494 | 344.2732 | 29.0626 | 164.2732 | 74.2732 | 60.9374 | [8 empty] | 9 | 13 | 65.57 | 269.6 | 98.7032 | 8.7032 | 60.9374
C0022 | B | 35X | 7 | bedding | 108.5 | 108.5 | 108.5 | 359.22 | 360.305 |  | 90 | 3 | 0 | 1 |  |  |  | 0.017428 | 0.052328 | -0.99848 | 71.579 | -86.8383 | 71.579 | 341.579 | 3.1617 | [8 empty] | 104 | 113 | 39.6 | 126.75 | 31.979 | 301.979 | 3.1617
C0022 | B | 35X | 8 | deformation band | 52.5 | 52.5 | 52.5 | 360.49 | 361.015 |  | 270 | 3 | 180 | 13 |  |  |  | -0.22464 | -0.050995 | -0.97303 | 192.7896 | -76.6809 | 192.7896 | 102.7896 | 13.3191 | [8 empty] | 48 | 61 | 34.38 | 30.99 | 158.4096 | 68.4096 | 13.3191
C0022 | B | 35X | 9 | bedding | 40.5 | 40.5 | 40.5 | 361.29 | 361.695 |  | 270 | 2 | 0 | 1 |  |  |  | -0.017442 | 0.034894 | 0.99924 | 116.5581 | 87.7643 | 296.5581 | 206.5581 | 2.2357 | [8 empty] | 35.5 | 43 | 41.62 | 110.07 | 254.9381 | 164.9381 | 2.2357
C0022 | B | 36X | 3 | deformation band | 13.5 | 22 | 17.75 | 364.245 | 364.4225 |  | 13 | 0 | 283 | 71 |  |  |  | 0.2127 | -0.92128 | -0.32557 | 283 | -19 | 283 | 193 | 71 | [8 empty] | 13.5 | 22 |  |  | 283 | 193 | 71 |  |  |  |  | from CT-image
C0022 | B | 36X | 4 | bedding | 32 | 32 | 32 | 364.655 | 364.975 |  | 90 | 0 | 0 | 1 |  |  |  | 0.017452 | -1.0691e-18 | -0.99985 | 360 | -89 | 360 | 270 | 1 | [8 empty] | 25 | 41.5 | 80.7 | 34.36 | 279.3 | 189.3 | 1
C0022 | B | 36X | 4 | bedding | 41.5 | 41.5 | 41.5 | 364.655 | 365.07 |  | 90 | 0 | 0 | 4 |  |  |  | 0.069756 | -4.2731e-18 | -0.99756 | 360 | -86 | 360 | 270 | 4 | [8 empty] | 41.5 | 50 | 84.04 | 81.58 | 275.96 | 185.96 | 4
C0022 | B | 36X | 5 | bedding | 24.5 | 24.5 | 24.5 | 366.06 | 366.305 |  | 270 | 9 | 0 | 4 |  |  |  | -0.068898 | 0.15605 | 0.98528 | 113.8215 | 80.1775 | 293.8215 | 203.8215 | 9.8225 | [8 empty] | 22.5 | 26 | 61.06 | 42.69 | 232.7615 | 142.7615 | 9.8225
C0022 | B | 36X | 5 | bedding | 102 | 102.5 | 102.25 | 366.06 | 367.0825 |  | 270 | 3 | 0 | 10 |  |  |  | -0.17341 | 0.051541 | 0.98346 | 163.447 | 79.5769 | 343.447 | 253.447 | 10.4231 | [8 empty] | 101 | 105 | 49.68 | 272.27 | 293.767 | 203.767 | 10.4231
C0022 | B | 36X | 5 | bedding | 114 | 114 | 114 | 366.06 | 367.2 |  | 90 | 0 | 180 | 3 |  |  |  | 0.052336 | -3.206e-18 | 0.99863 | 360 | 87 | 180 | 90 | 3 | [8 empty] | 112 | 115 | 66.98 | 151.62 | 113.02 | 23.02 | 3
C0022 | B | 36X | 5 | deformation band | 128 | 131 | 129.5 | 366.06 | 367.355 |  | 51 | 0 | 141 | 46 |  |  |  | 0.55903 | -0.4527 | 0.69466 | 321 | 44 | 141 | 51 | 46 | [8 empty] | 127 | 132 | 82.9 | 290.37 | 58.1 | 328.1 | 46 |  |  |  |  | from CT-image
C0022 | B | 36X | 7 | bedding | 8 | 9 | 8.5 | 368.785 | 368.87 |  | 90 | 5 | 180 | 2 |  |  |  | 0.034767 | -0.087103 | 0.99559 | 291.7592 | 84.6186 | 111.7592 | 21.7592 | 5.3814 | [8 empty] | 0 | 12 | 78.54 | 257.88 | 33.2192 | 303.2192 | 5.3814
C0022 | B | 37X | 1 | bedding | 51 | 55 | 53 | 372 | 372.53 |  | 90 | 3 | 180 | 4 |  |  |  | 0.069661 | -0.052208 | 0.9962 | 323.1497 | 85.0058 | 143.1497 | 53.1497 | 4.9942 | [8 empty] | 51 | 55 | 67.88 | 233.88 | 75.2697 | 345.2697 | 4.9942
C0022 | B | 37X | 2 | deformation band | 14.5 | 14.5 | 14.5 | 372.91 | 373.055 | 0.2 | 90 | 0 | 0 | 0 |  |  |  | 0 | 0 | -1 | 90 | -90 | 90 | 0 | 0 | [8 empty] | 13 | 16 | 39.4 | 90 | 50.6 | 320.6 | 0
C0022 | B | 37X | 2 | deformation band | 14.5 | 16 | 15.25 | 372.91 | 373.0625 | 0.1 | 270 | 21 | 0 | 35 |  |  |  | -0.53548 | 0.29356 | 0.76474 | 151.2678 | 51.3918 | 331.2678 | 241.2678 | 38.6082 | [8 empty] | 13 | 16 | 39.4 | 90 | 291.8678 | 201.8678 | 38.6082
C0022 | B | 37X | 3 | bedding | 17 | 17 | 17 | 373.305 | 373.475 |  | 90 | 10 | 180 | 6 |  |  |  | 0.10294 | -0.1727 | 0.97941 | 300.7981 | 78.3997 | 120.7981 | 30.7981 | 11.6003 | [8 empty] | 14 | 20 | 35.88 | 233.44 | 84.9181 | 354.9181 | 11.6003
C0022 | B | 38X | 1 | deformation band | 16 | 16 | 16 | 381.5 | 381.66 | 0.1-0.2 | 270 | 3 | 0 | 3 |  |  |  | -0.052264 | 0.052264 | 0.99726 | 135 | 85.7612 | 315 | 225 | 4.2388 | [8 empty] | 14 | 39 | 54.69 | 299.73 | 260.31 | 170.31 | 4.2388
C0022 | B | 38X | 1 | bedding | 62 | 62 | 62 | 381.5 | 382.12 |  | 90 | 0 | 0 | 3 |  |  |  | 0.052336 | -3.206e-18 | -0.99863 | 360 | -87 | 360 | 270 | 3 | [8 empty] | 50 | 64 | 34.22 | 337.21 | 325.78 | 235.78 | 3
C0022 | B | 38X | 1 | deformation band | 102 | 106 | 104 | 381.5 | 382.54 | <0.05 | 270 | 56 | 180 | 37 |  |  |  | -0.33653 | -0.6621 | -0.44659 | 243.0567 | -31.0183 | 243.0567 | 153.0567 | 58.9817 | [8 empty] | 67 | 106 | 38.66 | 336.47 | 204.3967 | 114.3967 | 58.9817
C0022 | B | 38X | 1 | deformation band | 129.5 | 129.5 | 129.5 | 381.5 | 382.795 | <0.05 | 270 | 1 | 180 | 4 |  |  |  | -0.069746 | -0.01741 | -0.99741 | 194.0157 | -85.8777 | 194.0157 | 104.0157 | 4.1223 | [10 empty] | 38.11 | 350.46 | 155.9057 | 65.9057 | 4.1223
C0022 | B | 38X | 1 | bedding | 134 | 134 | 134 | 381.5 | 382.84 |  | 90 | 2 | 0 | 0 |  |  |  | 0 | 0.034899 | -0.99939 | 90 | -88 | 90 | 0 | 2 | [8 empty] | 124 | 141 | 39.85 | 338.28 | 50.15 | 320.15 | 2
C0022 | B | 38X | 2 | deformation band | 22 | 22 | 22 | 382.905 | 383.125 | 0.1 | 90 | 14 | 180 | 1 |  |  |  | 0.016934 | -0.24189 | 0.97015 | 274.0047 | 75.9671 | 94.0047 | 4.0047 | 14.0329 | [8 empty] | 5 | 102 | 61.97 | 120.2 | 32.0347 | 302.0347 | 14.0329
C0022 | B | 38X | 4 | fault | 127 | 140 | 133.5 | 384.925 | 386.26 |  | 270 | 66 | 0 | 62 |  | 87 | 270 | -0.35913 | 0.42888 | 0.19095 | 129.9412 | 18.8478 | 309.9412 | 219.9412 | 71.1522 | 74.8631 | 161.8631 | -0.95032 | 0.10056 | 0.2946 | 33.9006 | 17.1334 |  | 69 | 140 | -22.92 | 120.27 | 332.8612 | 242.8612 | 71.1522
C0022 | B | 38X | 5 | fault | 9 | 15 | 12 | 386.33 | 386.45 |  | 90 | 45 | 180 | 50 |  |  |  | 0.54168 | -0.45452 | 0.45452 | 320 | 32.7324 | 140 | 50 | 57.2676 | [7 empty] | N | 8 | 20 | -47.97 | 342.21 | 187.97 | 97.97 | 57.2676
C0022 | B | 38X | 5 | fault | 11 | 16 | 13.5 | 386.33 | 386.465 |  | 90 | 49 | 180 | 23 |  |  |  | 0.25634 | -0.69471 | 0.60391 | 290.2536 | 39.1986 | 110.2536 | 20.2536 | 50.8014 | [7 empty] | N | 8 | 20 | -47.97 | 342.21 | 158.2236 | 68.2236 | 50.8014
C0022 | B | 38X | 5 | bedding | 31.5 | 31.5 | 31.5 | 386.33 | 386.645 |  | 270 | 1 | 180 | 5 |  |  |  | -0.087142 | -0.017386 | -0.99604 | 191.2831 | -84.902 | 191.2831 | 101.2831 | 5.098 | [8 empty] | 21 | 32 | -39.4 | 354.25 | 230.6831 | 140.6831 | 5.098
C0022 | B | 38X | 5 | deformation band | 89 | 93 | 91 | 386.33 | 387.24 | <0.1 | 270 | 37 | 180 | 20 |  |  |  | -0.27315 | -0.56552 | -0.75047 | 244.2192 | -50.0757 | 244.2192 | 154.2192 | 39.9243 | [8 empty] | 68 | 141 | 49.71 | 254.32 | 194.5092 | 104.5092 | 39.9243
C0022 | B | 38X | 6 | deformation band | 80 | 81.5 | 80.75 | 387.75 | 388.5575 | <0.05 | 90 | 19 | 0 | 87 |  |  |  | 0.94422 | 0.017039 | -0.049485 | 1.0338 | -2.9995 | 1.0338 | 271.0338 | 87.0005 | [8 empty] | 76 | 82 | -48.94 | 28.9 | 49.9738 | 319.9738 | 87.0005
C0022 | B | 38X | 7 | bedding | 61 | 61 | 61 | 389.055 | 389.665 |  | 90 | 3 | 0 | 5 |  |  |  | 0.087036 | 0.052137 | -0.99483 | 30.9226 | -84.1769 | 30.9226 | 300.9226 | 5.8231 | [10 empty] | -30.61 | 318.87 | 61.5326 | 331.5326 | 5.8231
C0022 | B | 38X | 8 | Joint | 0 | 17 | 8.5 | 389.74 | 389.825 |  | 90 | 83 | 147 | 0 |  |  |  | -0.54058 | -0.83242 | 0.10221 | 237 | 5.8794 | 57 | 327 | 84.1206 | [8 empty] | 0 | 17 | -37.31 | 49.94 | 94.31 | 4.31 | 84.1206
C0022 | B | 38X | 8 | Joint | 0 | 17 | 8.5 | 389.74 | 389.825 |  | 90 | 81 | 154 | 0 |  |  |  | -0.43297 | -0.88773 | 0.1406 | 244 | 8.1019 | 64 | 334 | 81.8981 | [8 empty] | 0 | 17 | -37.31 | 49.94 | 101.31 | 11.31 | 81.8981
C0022 | B | 38X | 8 | Joint | 0 | 17 | 8.5 | 389.74 | 389.825 |  | 90 | 90 | 61 | 0 |  |  |  | -0.87462 | 0.48481 | -2.9698e-17 | 151 | -1.7016e-15 | 151 | 61 | 90 | [8 empty] | 0 | 17 | -37.31 | 49.94 | 188.31 | 98.31 | 90
C0022 | B | 38X | 9 | fault | 0 | 4 | 2 | 390.71 | 390.73 |  | 270 | 31 | 180 | 8 |  |  |  | -0.11929 | -0.51003 | -0.84883 | 256.8352 | -58.3222 | 256.8352 | 166.8352 | 31.6778 | [8 empty] | 0 | 21 | -23.91 | 335.92 | 280.7452 | 190.7452 | 31.6778
C0022 | B | 39X | 1 | bedding | 89 | 89 | 89 | 391 | 391.89 |  | 270 | 2 | 0 | 5 |  |  |  | -0.087103 | 0.034767 | 0.99559 | 158.2408 | 84.6186 | 338.2408 | 248.2408 | 5.3814 | [8 empty] | 47.5 | 105 | -21.82 | 115.72 | 360.0608 | 270.0608 | 5.3814
C0022 | B | 39X | 3 | fault | 57 | 61 | 59 | 392.815 | 393.405 |  | 90 | 50 | 0 | 61 |  | 64 | 90 | 0.56219 | 0.37139 | -0.31163 | 33.4487 | -24.8207 | 33.4487 | 303.4487 | 65.1793 | 122.4341 | 58.4341 | 0.52348 | 0.35767 | 0.77333 | 337.7917 | 50.654 |  | 57 | 115 | -39.8 | 316.45 | 73.2487 | 343.2487 | 65.1793 | 58.4341 | 377.5917 | 50.654
C0022 | B | 39X | 3 | deformation band | 86 | 94 | 90 | 392.815 | 393.715 | <0.05 | [23 empty] | 57 | 115 | -42.85 | 221.34
C0022 | B | 39X | 3 | fault | 102 | 107 | 104.5 | 392.815 | 393.86 |  | 270 | 52 | 180 | 46 |  |  |  | -0.44287 | -0.5474 | -0.42767 | 231.0256 | -31.2742 | 231.0256 | 141.0256 | 58.7258 | [8 empty] | 57 | 115 | -46.39 | 192.82 | 277.4156 | 187.4156 | 58.7258
C0022 | B | 39X | 3 | fault | 103 | 107 | 105 | 392.815 | 393.865 |  | 270 | 51 | 176 | 0 |  |  |  | -0.054211 | -0.77525 | -0.62779 | 266 | -38.9317 | 266 | 176 | 51.0683 | [8 empty] | 57 | 115 | -46.39 | 192.82 | 312.39 | 222.39 | 51.0683
C0022 | B | 39X | 3 | fault | 103 | 110 | 106.5 | 392.815 | 393.88 |  | 270 | 57 | 156 | 0 |  |  |  | -0.34112 | -0.76616 | -0.49755 | 246 | -30.6791 | 246 | 156 | 59.3209 | [7 empty] | N | 57 | 115 | -46.39 | 192.82 | 292.39 | 202.39 | 59.3209
C0022 | B | 39X | 3 | fault | 108 | 114 | 111 | 392.815 | 393.925 |  | 270 | 59 | 156 | 0 |  | 47 | 90 | -0.34864 | -0.78306 | -0.47051 | 246 | -28.763 | 246 | 156 | 61.237 | 102.0922 | 55.0922 | 0.57226 | 0.39461 | 0.71889 | 190.5888 | 45.963 | N | 57 | 115 | -44.12 | 223.08 | 290.12 | 200.12 | 61.237 | 55.0922 | 234.7088 | 45.963
C0022 | B | 39X | 4 | bedding | 7 | 7 | 7 | 394.22 | 394.29 |  | 270 | 4 | 0 | 4 |  |  |  | -0.069587 | 0.069587 | 0.99513 | 135 | 84.3523 | 315 | 225 | 5.6477 | [8 empty] | 0 | 14 | -19.88 | 156.11 | 334.88 | 244.88 | 5.6477
C0022 | B | 39X | 4 | bedding | 133 | 133 | 133 | 394.22 | 395.55 |  | 270 | 2 | 0 | 0 |  |  |  | 0 | 0.034899 | 0.99939 | 90 | 88 | 270 | 180 | 2 | [8 empty] | 133 | 140 | -21.88 | 225.88 | 291.88 | 201.88 | 2
C0022 | B | 39X | 5 | bedding | 10 | 10 | 10 | 395.635 | 395.735 |  | 90 | 3 | 0 | 3 |  |  |  | 0.052264 | 0.052264 | -0.99726 | 45 | -85.7612 | 45 | 315 | 4.2388 | [8 empty] | 2 | 10 | -27.78 | 192.71 | 72.78 | 342.78 | 4.2388
C0022 | B | 39X | 6 | deformation band | 50 | 50 | 50 | 397.045 | 397.545 | <0.05 | 270 | 47 | 0 | 31 |  |  |  | -0.35126 | 0.62689 | 0.58459 | 119.2624 | 39.1289 | 299.2624 | 209.2624 | 50.8711 | [8 empty] | 0 | 95 | -38.22 | 61.64 | 337.4824 | 247.4824 | 50.8711
C0022 | B | 39X | 6 | bedding | 89 | 89 | 89 | 397.045 | 397.935 |  | 270 | 3 | 180 | 14 |  |  |  | -0.24159 | -0.050781 | -0.96897 | 191.8705 | -75.7065 | 191.8705 | 101.8705 | 14.2935 | [8 empty] | 0 | 95 | -33.79 | 11.37 | 225.6605 | 135.6605 | 14.2935
C0022 | B | 39X | 7 | bedding | 35 | 35 | 35 | 397.995 | 398.345 |  | 90 | 0 | 0 | 0 |  |  |  | 0 | 0 | -1 | 90 | -90 | 90 | 0 | 0 | [8 empty] | 0 | 72 | -20.86 | 332.79 | 110.86 | 20.86 | 0
C0022 | B | 40X | 1 | bedding | 12 | 12 | 12 | 400.5 | 400.62 |  | 270 | 2 | 180 | 1 |  |  |  | -0.017442 | -0.034894 | -0.99924 | 243.4419 | -87.7643 | 243.4419 | 153.4419 | 2.2357 | [8 empty] | 9.5 | 13.5 | -30.83 | 345.25 | 274.2719 | 184.2719 | 2.2357
C0022 | B | 40X | 2 | bedding | 29.5 | 29.5 | 29.5 | 401.9 | 402.195 |  | 270 | 2 | 180 | 5 |  |  |  | -0.087103 | -0.034767 | -0.99559 | 201.7592 | -84.6186 | 201.7592 | 111.7592 | 5.3814 | [8 empty] | 17.5 | 31 | -34.25 | 57.71 | 236.0092 | 146.0092 | 5.3814
C0022 | B | 40X | 2 | deformation band | 61 | 65 | 63 | 401.9 | 402.53 | <0.05 | 270 | 34 | 150 | 0 |  |  |  | -0.2796 | -0.48428 | -0.71797 | 240 | -52.0866 | 240 | 150 | 37.9134 | [8 empty] | 53 | 73 | -28.55 | 293.27 | 268.55 | 178.55 | 37.9134
C0022 | B | 40X | 2 | deformation band | 97.5 | 104 | 100.75 | 401.9 | 402.9075 | <0.05 | 270 | 50 | 28 | 0 |  |  |  | -0.35964 | 0.67638 | 0.56755 | 118 | 36.534 | 298 | 208 | 53.466 | [8 empty] | 97.5 | 104 | -11.12 | 90.81 | 309.12 | 219.12 | 53.466
C0022 | B | 40X | 2 | bedding | 118 | 118 | 118 | 401.9 | 403.08 |  | 90 | 6 | 180 | 6 |  |  |  | 0.10396 | -0.10396 | 0.98907 | 315 | 81.5455 | 135 | 45 | 8.4545 | [8 empty] | 114 | 121 | -18.89 | 64.67 | 153.89 | 63.89 | 8.4545
C0022 | B | 40X | 4 | bedding | 39 | 39 | 39 | 403.71 | 404.1 |  | 90 | 0 | 180 | 2 |  |  |  | 0.034899 | -2.1379e-18 | 0.99939 | 360 | 88 | 180 | 90 | 2 | [8 empty] | 32 | 60 | -27.51 | 148.79 | 207.51 | 117.51 | 2
C0022 | B | 40X | 4 | fault | 39 | 50 | 44.5 | 403.71 | 404.155 | 0.3-0.6 | 270 | 62 | 0 | 58 |  |  |  | -0.39813 | 0.46789 | 0.24878 | 130.3949 | 22.0454 | 310.3949 | 220.3949 | 67.9546 | [7 empty] | N | 32 | 60 | -32.79 | 165.84 | 343.1849 | 253.1849 | 67.9546
C0022 | B | 40X | 4 | fault | 48 | 54.5 | 51.25 | 403.71 | 404.2225 | <0.1 | 270 | 37 | 180 | 68 |  |  |  | -0.74048 | -0.22544 | -0.29917 | 196.9332 | -21.132 | 196.9332 | 106.9332 | 68.868 | [7 empty] | N | 32 | 60 | -27.18 | 156.73 | 224.1132 | 134.1132 | 68.868
C0022 | B | 40X | 4 | deformation band | 53 | 54.5 | 53.75 | 403.71 | 404.2475 | 0.05 | 270 | 15 | 180 | 48 |  |  |  | -0.71782 | -0.17318 | -0.64633 | 193.5641 | -41.1953 | 193.5641 | 103.5641 | 48.8047 | [8 empty] | 32 | 60 | -27.18 | 156.73 | 220.7441 | 130.7441 | 48.8047
C0022 | B | 40X | 4 | bedding | 56 | 56 | 56 | 403.71 | 404.27 |  | 270 | 3 | 0 | 3 |  |  |  | -0.052264 | 0.052264 | 0.99726 | 135 | 85.7612 | 315 | 225 | 4.2388 | [8 empty] | 32 | 60 | -29.63 | 154.76 | 344.63 | 254.63 | 4.2388
C0022 | B | 40X | 4 | deformation band | 93 | 97.5 | 95.25 | 403.71 | 404.6625 | 0.1 | 90 | 32 | 0 | 4 |  |  |  | 0.059157 | 0.52863 | -0.84598 | 83.6148 | -57.8396 | 83.6148 | 353.6148 | 32.1604 | [8 empty] | 90 | 100 | 6.75 | 36.44 | 76.8648 | 346.8648 | 32.1604
C0022 | B | 40X | 5 | deformation band | 14.5 | 25 | 19.75 | 405.015 | 405.2125 | 0.1 | 90 | 66 | 116 | 0 |  |  |  | -0.82109 | -0.40047 | 0.1783 | 206 | 11.0439 | 26 | 296 | 78.9561 | [8 empty] | 14 | 37 | -48.47 | 284.89 | 74.47 | 344.47 | 78.9561
C0022 | B | 40X | 5 | deformation band | 21.5 | 22.5 | 22 | 405.015 | 405.235 | <0.05 | 270 | 14 | 0 | 4 |  |  |  | -0.067684 | 0.24133 | 0.96793 | 105.6667 | 75.4822 | 285.6667 | 195.6667 | 14.5178 | [8 empty] | 14 | 37 | -48.47 | 284.89 | 334.1367 | 244.1367 | 14.5178
C0022 | B | 40X | 5 | deformation band | 25 | 25.5 | 25.25 | 405.015 | 405.2675 | 0.1 | 90 | 9 | 0 | 10 |  |  |  | 0.17151 | 0.15406 | -0.97268 | 41.9315 | -76.666 | 41.9315 | 311.9315 | 13.334 | [8 empty] | 14 | 37 | -46.02 | 286.55 | 87.9515 | 357.9515 | 13.334
C0022 | B | 40X | 5 | deformation band | 25 | 30.5 | 27.75 | 405.015 | 405.2925 | <0.05 | 270 | 75 | 28 | 0 |  |  |  | -0.45347 | 0.85286 | 0.22852 | 118 | 13.3106 | 298 | 208 | 76.6894 | [8 empty] | 14 | 37 | -35.58 | 266.9 | 333.58 | 243.58 | 76.6894
C0022 | B | 40X | 5 | bedding | 31 | 31 | 31 | 405.015 | 405.325 |  | 90 | 0 | 0 | 4 |  |  |  | 0.069756 | -4.2731e-18 | -0.99756 | 360 | -86 | 360 | 270 | 4 | [8 empty] | 14 | 37 | -36.46 | 261.72 | 396.46 | 306.46 | 4
C0022 | B | 40X | CC | bedding | 13 | 13 | 13 | 406.455 | 406.585 |  | 270 | 4 | 0 | 0 |  |  |  | 0 | 0.069756 | 0.99756 | 90 | 86 | 270 | 180 | 4 | [8 empty] | 13 | 19 |  |  | 270 | 180 | 4
C0022 | B | 41X | 1 | deformation band | 46 | 46.5 | 46.25 | 410 | 410.4625 | 0.1 | 90 | 4 | 0 | 0 |  |  |  | 0 | 0.069756 | -0.99756 | 90 | -86 | 90 | 0 | 4 | [8 empty] | 44 | 60 | -30.97 | 264.8 | 120.97 | 30.97 | 4
C0022 | B | 41X | 1 | bedding | 51 | 51 | 51 | 410 | 410.51 |  | 90 | 1 | 0 | 0 |  |  |  | 0 | 0.017452 | -0.99985 | 90 | -89 | 90 | 0 | 1 | [8 empty] | 44 | 60 | -33.77 | 251.45 | 123.77 | 33.77 | 1
C0022 | B | 41X | 2 | bedding | 87 | 87 | 87 | 411.15 | 412.02 |  | 90 | 2 | 180 | 3 |  |  |  | 0.052304 | -0.034852 | 0.99802 | 326.3234 | 86.3965 | 146.3234 | 56.3234 | 3.6035 | [8 empty] | 76 | 87 | -9.64 | 54.46 | 155.9634 | 65.9634 | 3.6035
C0022 | B | 41X | 3 | bedding | 129 | 129 | 129 | 412.16 | 413.45 |  | 90 | 1 | 0 | 3 |  |  |  | 0.052328 | 0.017428 | -0.99848 | 18.421 | -86.8383 | 18.421 | 288.421 | 3.1617 | [8 empty] | 129 | 133.5 | -41.28 | 100.28 | 59.701 | 329.701 | 3.1617
C0022 | B | 41X | 4 | bedding | 2.5 | 2.5 | 2.5 | 413.61 | 413.635 |  | 270 | 5 | 0 | 0 |  |  |  | 0 | 0.087156 | 0.99619 | 90 | 85 | 270 | 180 | 5 | [8 empty] | 2.5 | 10 | -25.19 | 195.8 | 295.19 | 205.19 | 5
C0022 | B | 41X | 5 | bedding | 9 | 9 | 9 | 414.52 | 414.61 |  | 270 | 2 | 0 | 5 |  |  |  | -0.087103 | 0.034767 | 0.99559 | 158.2408 | 84.6186 | 338.2408 | 248.2408 | 5.3814 | [8 empty] | 0 | 9 | -38.27 | 264.41 | 376.5108 | 286.5108 | 5.3814
C0022 | B | 41X | CC | bedding | 10 | 10 | 10 | 415.51 | 415.61 |  | 270 | 3 | 180 | 7 |  |  |  | -0.1217 | -0.051946 | -0.99119 | 203.1141 | -82.3959 | 203.1141 | 113.1141 | 7.6041 | [8 empty] | 0 | 33 |  |  | 203.1141 | 113.1141 | 7.6041
[15 empty] | 0-360° | ≤90 | ±1, 90 or 270 | [18 empty] | Red means inverse polarity P-mag
top->"1"
bottom->"-1"