## Section-unit volcanic
dupes and comments | Label ID | Exp | Site | Hole | Core | Core-Sect | Type | Section | A/W | Top [cm] | Bottom [cm] | Top Depth [m] | Bottom Depth [m] | Unit/ subunit | Unit lithology prefix | Unit principal lithology | Unit lithology suffix | Complete unit lithology name | Upper unit boundary | Groundmass modal grain size [mm] | Groundmass comments | Total phenocryst abundance [%] | Vesicle abundance [%] | Grain size distribution | Texture summary | Alteration summary | Vein summary | Vein density (counts normalized to 10 cm) | Fresh glass abundance [%] | PLAG phenocrysts abundance [%] | PLAG phenocrysts size MODE [mm] | CPX phenocryst abundance [%] | CPX phenocryst size MODE [mm] | OL phenocryst abundance [%] | OL phenocryst size MODE [mm] | PLAG phenocryst habit | PLAG phenocryst shape | PYXs phenocryst [%] | PYX phenocryst size MODE [mm] | PYX phenocryst habit | PYX phenocryst shape | FSP phenocryst abundance [%] | AMPH phenocryst abundance [%] | AMPH phenocryst size MODE [mm] | OX phenocryst abundance [%] | OX phenocryst size MODE [mm] | QTZ phenocryst abundance [%] | QTZ phenocryst size MODE [mm] | SULF phenocryst abundance [%] | BIOTITE phenocryst abundance [%] | BIOTITE phenocryst size MODE [mm] | MUSC phenocryst abundance [%] | MUSC phenocryst size MODE [mm] | Vesicle size MIN [mm] | Vesicle size MAX [mm] | Vesicle size MODE [mm] | Vesicle shape | Vesicle sphericity | Dominant vesicle fill composition | Vesicle filling [%] | Vesicle comments | Additional comments | File Data | Ship File Links | Shore File Links
| 344-U1414A-45R-1-A | 344 | U1414 | A | 45 | 45-1 | R | 1 | A | 65 | 90 | 375.25 | 375.5 | 1a | plagioclase phyric | basalt [BGS-S78&79] |  | plagioclase phyric basalt | sharp, contact not recovered | 0.1 | microcrystalline with cryptocrystalline patches | 10 | 0.2 | even | massive | Slight alteration throughout groundmass concentrated within areas that exhibit intersertal texture, saponite partially replaces phenocrysts. Olivine is altered to saponite/smectite. Pyrite is rare but present throughout the groundmass (~0.1%) | Several irregular to sub horizontal veins composed of sulfides, carbonate, and phyllosilicates flanked by mm sized dark gray to gold (pyrite) colored halos. Vesicles are filled with brown/green saponite and sulfides. | 2 | 0 | 9 | 0.5 | 0.8 | 0.3 | 0.2 | 0.3 | prismatic short | subhedral | 9 | 0.5 | [14 empty] | 0.05 | 0.5 | 0.3 | subrounded | moderately spherical | smectite | 90 | filled by expanding clays (smectite); rare | vesicles are infrequent; olivine is replaced by secondary clay minerals (saponite, smectite); massive lava flow
| 344-U1414A-45R-1-A | 344 | U1414 | A | 45 | 45-1 | R | 1 | A | 90 | 103 | 375.5 | 375.63 | 1b | sparsely olivine-plagioclase phyric | basalt [BGS-S78&79] |  | sparsely olivine-plagioclase phyric basalt |  | 0.1 | microcrystalline | 4 | 0.2 | even | massive | moderate | Several irregular to sub horizontal veins composed of sulfides, carbonate, and saponite flanked by mm sized dark gray to gold coloured halos. Vesicles are filled with saponite and sulfides. | 5 | 0 | 3 | 0.5 | 0.3 | 0.1 | 0.2 | 0.1 | prismatic short | subhedral | [16 empty] | 0.05 | 0.4 | 0.25 | subrounded | moderately spherical | smectite | 90 | Filled by expanding clays (Smectite or saponite) | vesicles are infrequent
| 344-U1414A-45R-1-A | 344 | U1414 | A | 45 | 45-1 | R | 1 | A | 103 | 134 | 375.63 | 375.94 | 1b | aphyric | basalt [BGS-S78&79] |  | aphyric basalt |  | 0.1 | microcrystalline | 0.1 | 0.1 | even | massive | slight | several mm-thick horizontal and angled veins, at 114 cm, multi-minerallic horizontal vein with pyrite, plagioclase and carbonate | 2 | 0 | 0.05 | 0.2 | 0.05 | 0.2 |  |  | prismatic short | subhedral | [16 empty] | 0.05 | 0.4 | 0.2 | subrounded | moderately spherical | smectite | 100 | Filled by expanding clays (smectite or saponite) | vesicles are infrequent
| 344-U1414A-45R-2-A | 344 | U1414 | A | 45 | 45-2 | R | 2 | A | 0 | 12 | 375.93 | 376.05 | 1b | aphyric | basalt [BGS-S78&79] |  | aphyric basalt |  | 0.1 | microcrystalline, | 0 | 0.1 | even | massive | slight | two horizontal, planar veins 1) with dark gray/green mineral and 2) with extensional crystals of carbonate flanked by saponite. | 2 | 0 | 0 |  | 0 | [21 empty] | 0.1 | 0.3 | 0.2 | subrounded | moderately spherical | saponite | 100 | rare, filling not known | pyrite disseminated through matrix
| 344-U1414A-45R-2-A | 344 | U1414 | A | 45 | 45-2 | R | 2 | A | 12 | 27 | 376.05 | 376.2 | 1b | aphyric | basalt [BGS-S78&79] |  | aphyric basalt |  | 0.1 | microcrystalline, | 0 | 0.05 | even | massive | slight |  | 2 | 0 | 0 |  | 0 | [21 empty] | 0.1 | 0.3 | 0.2 | subrounded | moderately spherical | saponite | 100 | rare, filling not known | HASH wholeround sample taken here
| 344-U1414A-45R-2-A | 344 | U1414 | A | 45 | 45-2 | R | 2 | A | 27 | 143 | 376.2 | 377.36 | 1b | aphyric | basalt [BGS-S78&79] |  | aphyric basalt |  | 0.1 | microcrystalline, very rare phenocrysts | 0.05 | 0.05 | even | massive | slight | several angular and horizontal veins. Major veins are: (i) multi-mineralic 1 cm thick angled vein at 59 cm, (ii) multi-minerallic 0.5 cm thick angled vein at 96 cm, and (iii) 2 cm thick multi-minerallic angled vein containing pyrite, silica, carbonate and saponite at 125 cm. One subvertical, stepped vein of dark grey/black mineral cross-cuts the pyrite/silica vein. | 5 | 0 | 0.02 | 0.2 | 0.03 | 0.2 | 0.01 | 0.1 | prismatic short | subhedral | [16 empty] | 0.1 | 0.3 | 0.2 | subrounded | moderately spherical | saponite | 100 | rare, filling by expanding clay minerals (smectite, saponite) | vesicles are very rare
| 344-U1414A-45R-3-A | 344 | U1414 | A | 45 | 45-3 | R | 3 | A | 0 | 44 | 377.36 | 377.8 | 1b | sparsely olivine-plagioclase phyric | basalt [BGS-S78&79] |  | sparsely olivine-plagioclase phyric basalt |  | 0.1 | microcrystalline | 0.5 | 0.3 | even | massive | slight | horizontal vein at 4 cm (3mm thick) filled with saponite carbonate and minor pyrite. Additional veins also include 1 stepped vein with saponite, a curved carbonate, saponite vein with narrow halo and a subvertical, irregular saponite filled vein. Quartz is towards centre of vein (last fill phase) | 2.5 | 0 | 0.2 | 0.2 | 0.2 | 0.3 | 0.1 | 0.2 | prismatic | subhedral | [16 empty] | 0.1 | 0.4 | 0.3 | subrounded | moderately spherical | smectite | 100 | filled with expanding clays (saponite, smectite?)
| 344-U1414A-46R-1-A | 344 | U1414 | A | 46 | 46-1 | R | 1 | A | 0 | 114 | 376.4 | 377.54 | 1b | moderately olivine-pyroxene phyric | basalt [BGS-S78&79] |  | moderately olivine-pyroxene phyric basalt |  | 0.1 | microcrystalline | 0.5 | 0.1 | even | massive altered olivine? phenocrysts | moderate | several mm-thick veins containing saponite | 1.1 | 0 | 0.1 | 0.3 | 0.3 | 0.3 | 0.2 | 0.2 | prismatic short | subhedral | [16 empty] | 0.1 | 0.4 | 0.2 | subangular | low sphericity | saponite | 100 | no vesicles
| 344-U1414A-46R-2-A | 344 | U1414 | A | 46 | 46-2 | R | 2 | A | 0 | 77 | 377.54 | 378.31 | 1b | aphyric | basalt [BGS-S78&79] |  | aphyric basalt |  | 0.1 | microcrystalline |  |  | even | massive | slight | rare thin veins | 2 | 0 | 0 | 0 | 0 | 0 | 0 | 0 | [25 empty] | no vesicles
| 344-U1414A-46R-2-A | 344 | U1414 | A | 46 | 46-2 | R | 2 | A | 77 | 80 | 378.31 | 378.34 | [48 empty] | ORCU
| 344-U1414A-46R-2-A | 344 | U1414 | A | 46 | 46-2 | R | 2 | A | 80 | 99 | 378.34 | 378.53 | 1b | sparsely olivine plagioclase clinopyroxene phyric | basalt [BGS-S78&79] |  | sparsely olivine plagioclase clinopyroxene phyric basalt |  | 0.05 | cryptocrystalline | 1 | 0.1 | even | massive with altered olivine? and clinopyroxene phenocrysts | Slight | no veins | 2.5 | 0 | 0.5 | 0.2 | 0.4 | 0.2 | 0.1 | 0.15 | prismatic short | subhedral | [16 empty] | 0.06 | 0.4 | 0.1 | subangular | low sphericity | saponite | 100 | no vesicles
| 344-U1414A-46R-2-A | 344 | U1414 | A | 46 | 46-2 | R | 2 | A | 99 | 106 | 378.53 | 378.6 | [48 empty] | KAST
| 344-U1414A-46R-2-A | 344 | U1414 | A | 46 | 46-2 | R | 2 | A | 106 | 120 | 378.6 | 378.74 | 1b | plagioclase-olivine phyric | basalt [BGS-S78&79] |  | plagioclase-olivine phyric basalt |  | 0.1 | Rubbly material with veins, cryptocrystalline | 2 | 1 | even | Rubble | Slight | some fragments have veins | 2 | 1 | 1.5 | 0.7 | 0.3 | 0.3 | 0.2 | 0.2 | prismatic short | subhedral | [16 empty] | 0.1 | 0.3 | 0.2 | subangular | low sphericity | saponite | 100 | no vesicles
| 344-U1414A-46R-2-A | 344 | U1414 | A | 46 | 46-2 | R | 2 | A | 120 | 124 | 378.74 | 378.78 |  |  | Rubble |  | Rubble |  |  | fragment of large vein fill |  |  |  |  | 100% alteration, silicates?, with minor carbonate | suspected massive vein fill
| 344-U1414A-46R-2-A | 344 | U1414 | A | 46 | 46-2 | R | 2 | A | 125 | 150 | 378.79 | 379.04 | 2a | olivine plagioclase clinopyroxene phyric | basalt [BGS-S78&79] |  | olivine plagioclase clinopyroxene phyric basalt | 125 | 0.1 | microcrystalline to cryptocrystalline | 1 | 5 | even | massive with replaced olivine? and clinopyroxene phenocrysts | Slight alteration of groundmass, partial replacement of phenocrysts (rare olivine replacement?) | Subhorizontal to angled (0.1-1mm) veins filled with saponite | 0.6 | 0 | 0.5 | 0.2 | 0.4 | 0.2 | 0.1 | 0.1 | prismatic short | subhedral | [16 empty] | 0.1 | 1.5 | 0.4 | subrounded | moderately spherical | saponite | 100 | no vesicles
| 344-U1414A-46R-3-A | 344 | U1414 | A | 46 | 46-3 | R | 3 | A | 0 | 77 | 379.04 | 379.81 | 2a | sparsely plagioclase phyric | basalt [BGS-S78&79] |  | sparsely plagioclase phyric basalt |  | 0.1 | microcrystalline | 0.5 | 4 | even | massive with altered olivine? clinopyroxene and feldspar phenocrysts. vesicular | slight to moderate with very rare pyrite | rare, thin black veins | 1.2 | 0 | 0.3 | 0.2 | 0.1 | 0.2 | 0.1 | 0.1 | prismatic short | subhedral | [16 empty] | 0.2 | 3 | 1 | subrounded | slightly spherical | saponite | 100 | very rare mm-sized vesicles filled with secondary minerals
| 344-U1414A-46R-3-A | 344 | U1414 | A | 46 | 46-3 | R | 3 | A | 77 | 139 | 379.81 | 380.43 | 2a | sparsely plagioclase phyric | basalt [BGS-S78&79] |  | sparsely plagioclase phyric basalt |  | 0.2 | microcrystalline | 1 | 8 | even | highly vesicular | slight to moderately altered groundmass with rare pyrite. Few alteration patches (10mm) containing silicates (Quartz?) flanked by dark grey/black halos that contain traces of pyrite. | rare thin vein | 0.2 | 0 | 0.4 | 0.3 | 0.4 | 0.3 | 0.1 | 0.1 | prismatic short | subhedral | [16 empty] | 0.5 | 4 | 1.5 | subrounded | slightly spherical | saponite | 100 | vesicular, filled with unidentified green mineral and occasional pyrite. Vesicular abundance and size increases towards bottom of interval
| 344-U1414A-47R-1-A | 344 | U1414 | A | 47 | 47-1 | R | 1 | A | 0 | 13 | 384.3 | 384.43 |  |  | dolomitic rock [USGS] |  | dolomitic rock |  | 0.05 | cryptocrystalline | [7 empty] | 0 | [32 empty] | Drop stone from dolomitic horizon above, Coated in carbonates
| 344-U1414A-47R-1-A | 344 | U1414 | A | 47 | 47-1 | R | 1 | A | 13 | 97 | 384.43 | 385.27 | 2b | Aphyric, intersertal | basalt [BGS-S78&79] |  | Aphyric, intersertal basalt |  | 0.1 | cryptocrystalline to microcrystalline |  | 30 |  | vesicular, aphyric | alteration in groundmass is slight, vesicles are flanked by dark gray/black alteration halos, rare pyrite in groundmass. <0.1 to 2mm veins filled with saponite, carbonate and pyrite are present | Irregular, subhorizontal to sub-vertical veins filled with saponite/smectite, occasional pyrite and carbonate. Vein thickness ranges from 0.1 to 3mm. Veins are typically flanked by narrow <1mm dark grey/black halos (=/- disseminate pyrite). | 1.4 | 0 | [24 empty] | 0.5 | 6 | 2 | subrounded | moderately spherical |  | 99 | vesicular, dominantly filled with unknown green mineral, carbonate and sulfides. abundance and size increase towards the bottom of the interval.
| 344-U1414A-47R-1-A | 344 | U1414 | A | 47 | 47-1 | R | 1 | A | 97 | 111 | 385.27 | 385.41 | [48 empty] | VANN
| 344-U1414A-47R-1-A | 344 | U1414 | A | 47 | 47-1 | R | 1 | A | 111 | 145 | 385.41 | 385.75 | 2b | aphyric, intersertal | basalt [BGS-S78&79] |  | aphyric, intersertal basalt |  | 0.2 | microcrystalline |  | 8 |  | vesicular, aphyric | alteration in groundmass is slight, vesicles are flanked by dark gray/black alteration halos, rare pyrite in groundmass. <0.1 to 2mm veins filled with saponite, carbonate and pyrite are present | Irregular, subhorizontal to sub-vertical veins filled with saponite/smectite, occasional pyrite and carbonate. Vein thickness ranges from 0.1 to 5mm. Veins are typically flanked by narrow <1mm dark grey/black halos (=/- disseminate pyrite). narrow carbonate veins overprint saponite mineral veins | 1 | 0 | [24 empty] | 1 | 10 | 3 | subrounded | moderately spherical |  | 100 | vesicular, dominantly filled with unknown green mineral, carbonate and sulfides.
| 344-U1414A-47R-2-A | 344 | U1414 | A | 47 | 47-2 | R | 2 | A | 0 | 33 | 385.75 | 386.08 | 2b | sparsely plagioclase phyric | basalt [BGS-S78&79] |  | sparsely plagioclase phyric basalt |  | 0.2 | microcrystalline | 1.5 | 7 | even | vesicular, sparsely plagioclase phyric, intersertal | alteration in groundmass is slight, vesicles are flanked by dark gray/black alteration halos, rare pyrite in groundmass. <0.1 to 2mm veins filled with saponite, carbonate and pyrite are present | Irregular, subhorizontal to sub-vertical veins filled with saponite/smectite, occasional pyrite and carbonate. Vein thickness ranges from 0.1 to 8mm. Thickest vein is dominently carbonate and silicates. Veins are typically flanked by narrow <1mm dark grey/black halos (=/- disseminate pyrite). narrow carbonate veins overprint saponite mineral veins | 1.4 | 0 | 1 | 0.8 | 0.5 | 0.6 | [20 empty] | 1 | 10 | 3 | subrounded | moderately spherical |  | 100 | vesicular, dominantly filled with unknown green mineral, carbonate and sulfides. Vesicle abundance decreases towards bottom of interval
| 344-U1414A-47R-2-A | 344 | U1414 | A | 47 | 47-2 | R | 2 | A | 33 | 142 | 386.08 | 387.17 | 2b | plagioclase phyric | basalt [BGS-S78&79] |  | plagioclase phyric basalt |  | 0.2 | microcrystalline | 3.5 | 1 | even | plagioclase phyric, with occasional vesicles | slight to moderate alteration, vesicles filled with saponite | several narrow subhorizontal veins filled with saponite/smectite. 3 larger (3-5mm) veins filled with saponite, and carbonate. | 1 | 0 | 2 | 1.2 | 1.5 | 1 | [20 empty] | 0.1 | 1 | 0.3 | subrounded | moderately spherical |  | 100 | vesicular, filled with green minerals, sometimes pyrite
| 344-U1414A-47R-3-A | 344 | U1414 | A | 47 | 47-3 | R | 3 | A | 0 | 145 | 387.17 | 388.62 | 2b | plagioclase phyric | basalt [BGS-S78&79] |  | plagioclase phyric basalt |  | 0.2 | microcrystalline | 9.5 | 1 | even | phyric | slight | several narrow subhorizontal to irregular veins filled with saponite. One 3mm angled, planar vein of carbonate, silicates and saponite flanked by a dark gray/black halo | 1 | 0 | 8.5 | 2 | 1 | 0.4 |  |  | prismatic short | euhedral | [16 empty] | 0.1 | 1 | 0.6 | subrounded | moderately spherical | saponite | 100 | vesicular, filled with green minerals, sometimes pyrite.
| 344-U1414A-47R-4-A | 344 | U1414 | A | 47 | 47-4 | R | 4 | A | 0 | 76 | 388.62 | 389.38 | 2b | plagioclase phyric | basalt [BGS-S78&79] |  | plagioclase phyric basalt |  | 0.2 | fine grained | 8.5 | 0.5 | even | phyric | slight to moderate, with partial aleration of phenocrysts. Pyrite is rare in groundmass. | several narrow subhorizontal to vertical veins that range from planar to irregular are filled with saponite/smectite. | 0.3 | 0 | 7.5 | 2.5 | 1 | 2 | 0 | 0 | prismatic short | euhedral | [16 empty] | 0.2 | 1.2 | 0.4 | subrounded | moderately spherical |  | 100 | vesicular, filled with green minerals
| 344-U1414A-48R-1-A | 344 | U1414 | A | 48 | 48-1 | R | 1 | A | 0 | 149 | 389 | 390.49 | 2c | plagioclase phyric | basalt [BGS-S78&79] |  | plagioclase phyric basalt |  | 0.3 | Fine grained, intersertal | 10 | 1 | even | massive, fine grained and phyric with slight coasening towards the bottom | slight, partial alteration of phenocrysts with rare pyrite | narrow subangular to irregular veins filled with saponite, pyrite and occasional carbonate. Two larger veins (3mm) with two vein episodes (saponite followed by carbonate) are present | 1 | 0 | 8 | 3 | 2 | 1.5 | [20 empty] | 0.2 | 1.5 | 0.8 | subrounded | slightly spherical |  | 100 | narrow dark grey/black halo around some vesicles
| 344-U1414A-48R-2-A | 344 | U1414 | A | 48 | 48-2 | R | 2 | A | 0 | 80 | 390.5 | 391.3 | 2c | plagioclase phyric | basalt [BGS-S78&79] |  | plagioclase phyric basalt |  | 0.35 | Fine grained, phenocryst size and abundance increases down-section | 7.7 | 3 |  | massive, fine grained and phyric with slight coasening towards the bottom | slight, partial alteration of phenocrysts with rare pyrite | one vertical irregular vein (0.2mm) filled with saponite. Vein tapers towards bottom. | 0.07 | 0 | 4 | 1.6 | 1.7 | 1 | 2 | 0.4 | prismatic short | euhedral | [16 empty] | 0.2 | 1.5 | 0.8 | subrounded | slightly spherical |  | 100 | narrow dark grey/black halo around some vesicles
| 344-U1414A-48R-2-A | 344 | U1414 | A | 48 | 48-2 | R | 2 | A | 80 | 138 | 391.3 | 391.88 | 2c | plagioclase phyric | basalt [BGS-S78&79] |  | plagioclase phyric basalt |  | 0.35 | Fine grained, phenocryst size and abundance increases down-section | 10.5 | 3 |  | massive, fine grained and phyric with slight coasening towards the bottom | slight, partial alteration of phenocrysts with rare pyrite | one vertical irregular vein (0.2mm) filled with unidentified saponite. Vein tapers towards bottom. | 0.07 | 0 | 5.5 | 2 | 2 | 1.3 | 3 | 0.5 | prismatic short | euhedral | [16 empty] | 0.2 | 1.5 | 0.8 | subrounded | slightly spherical |  | 100 | narrow dark grey/black halo around some vesicles
| 344-U1414A-48R-3-A | 344 | U1414 | A | 48 | 48-3 | R | 3 | A | 0 | 44 | 391.88 | 392.32 | 2c | plagioclase phyric | basalt [BGS-S78&79] |  | plagioclase phyric basalt |  | 0.4 | Fine grained | 6 | 1 |  | massive, fine grained and phyric with slight coasening towards the bottom | Slight, partial alteration of phenocrysts and rare pyrite in the groundmass. One alteration patch of zoned silicate with a dark grey/black alteration halo. | Several subhorizontal to subangular (0.2-1.2mm thick) veins filled with carbonate and unidentified saponite/smectite. Carbonate veins contain extensional crystal growth features. | 1 | 0 | 3.5 | 2 | 1.5 | 2 | 1 | 1.5 | prismatic short | euhedral | [16 empty] | 0.2 | 1.5 | 0.8 | irregular | slightly spherical | smectite | 60 | narrow dark grey/black halo around some vesicles | zoning in plagioclase
| 344-U1414A-48R-3-A | 344 | U1414 | A | 48 | 48-3 | R | 3 | A | 44 | 99 | 392.32 | 392.87 | 2c | plagioclase phyric | basalt [BGS-S78&79] |  | plagioclase phyric basalt |  | 0.4 | Fine grained | 17 | 1 |  | massive, fine grained and phyric with slight coasening towards the bottom | Slight, partial alteration of phenocrysts and rare pyrite in the groundmass. One alteration patch of zoned silicate with a dark grey/black alteration halo. |  | 1 | 0 | 10 | 2.5 | 4.5 | 2.5 | 2.5 | 1.5 | prismatic short | euhedral | [16 empty] | 0.2 | 1.5 | 0.8 | irregular | slightly spherical | smectite | 60 | narrow dark grey/black halo around some vesicles | zoning in plagioclase
| 344-U1414A-48R-3-A | 344 | U1414 | A | 48 | 48-3 | R | 3 | A | 99 | 146 | 392.87 | 393.34 | 2c | plagioclase phyric | basalt [BGS-S78&79] |  | plagioclase phyric basalt |  | 0.4 | Fine grained | 30 | 1 |  | massive, fine grained and phyric with slight coasening towards the bottom | Slight, partial alteration of phenocrysts and rare pyrite in the groundmass. One alteration patch of zoned silicate with a dark grey/black alteration halo. |  | 1 | 0 | 19 | 3 | 7 | 3 | 4 | 2 | prismatic short | euhedral | [16 empty] | 0.2 | 1.5 | 0.8 | irregular | slightly spherical | smectite | 60 | narrow dark grey/black halo around some vesicles | zoning in plagioclase
| 344-U1414A-48R-4-A | 344 | U1414 | A | 48 | 48-4 | R | 4 | A | 0 | 112 | 393.34 | 394.46 | 2c | olivine plagioclase clinopyroxene phyric | basalt [BGS-S78&79] |  | olivine plagioclase clinopyroxene phyric basalt |  | 0.4 | Fine grained | 55 | 1 | even | massive, fine grained. Grain size does not vary throughout the section | Slight, partial alteration of phenocrysts and rare pyrite in the groundmass. |  | 1.3 | 0 | 30 | 3 | 19 | 3 | 6.1 | 2 | prismatic short | euhedral | [16 empty] | 0.2 | 1.5 | 0.8 | subrounded | slightly spherical | smectite | 60 | narrow dark grey/black halo around some vesicles
| 344-U1414A-49R-1-A | 344 | U1414 | A | 49 | 49-1 | R | 1 | A | 0 | 110 | 393.9 | 395 | 2c | olivine plagioclase clinopyroxene phyric | basalt [BGS-S78&79] |  | olivine plagioclase clinopyroxene phyric basalt |  | 0.4 | massive, with increase in phenocryst size and abundance between 50 and 111 cm | 32 | 0 |  | Massive, phyric, with large (1-3mm) clinopyroxene, potential olivine? and plagioclase phenocrysts at intervals 50-111 cm. Groundmass appears intergranular. | Overall alteration is slight, very minor replacement of groundmass minerals. Olivine? may be replaced | Several subhorizontal to angled carbonate veins with extensional features, including orientated crystal growth, en-eschalon vein and pull apart vein morphology. Some veins are filled with saponite/smectite. Rare pyrite in 1-2 veins | 2 | 0 | 19 | 3 | 9 | 3 | 4 | 1.5 | prismatic short | euhedral
| 344-U1414A-49R-1-A | 344 | U1414 | A | 49 | 49-1 | R | 1 | A | 110 | 150 | 395 | 395.4 | 2c | olivine plagioclase clinopyroxene phyric | basalt [BGS-S78&79] |  | olivine plagioclase clinopyroxene phyric basalt |  | 0.4 | massive, with increase in phenocryst size and abundance between 50 and 111 cm | 5 | 0 |  | Massive, phyric, with large (1-3mm) clinopyroxene, potential olivine? and plagioclase phenocrysts at intervals 50-111 cm. Groundmass appears intergranular. | Overall alteration is slight, very minor replacement of groundmass minerals. Olivine? may be replaced | Several subhorizontal to angled carbonate veins with extensional features, including orientated crystal growth, en-eschalon vein and pull apart vein morphology. Some veins are filled with saponite. Rare pyrite in 1-2 veins | 2 | 0 | 3 | 2 | 1.5 | 1.5 | 0.5 | 1 | prismatic short | euhedral
| 344-U1414A-49R-2-A | 344 | U1414 | A | 49 | 49-2 | R | 2 | A | 0 | 54 | 395.4 | 395.94 | 2c | clinopyroxene-plagioclase phyric | basalt [BGS-S78&79] |  | clinopyroxene-plagioclase phyric basalt |  | 0.2 | massive, with decrease in phenocryst abundance and grain size from fine grained to cryptocrystalline. | 2 | 1 |  | Massive, phyric, with large (1-3mm) clinopyroxene, potential olivine? and plagioclase phenocrysts. Phenocryst abundance and size reduces towards 54 cm | Slight alteration, possible replacement of olivine phenocrysts. One patch at 9-10cm containing silica and saponite/smectite. 1mm dark gray/black halo. Vesicles at 35-37cm are filled with silicates. | Angled to subvertical (0.1-1mm thick) veins filled with carbonate and saponite | 3 | 0 | 1.2 | 1 | 0.7 | 1 | 0.1 | 0.4 | prismatic short | subhedral | [16 empty] | 0.1 | 1 | 0.4 | subrounded | slightly spherical | saponite | 100 | filled with gray mineral. Some carbonate filled vesicles at 35-37cm. Vesicle abundance increases towards bottom of interval
| 344-U1414A-49R-2-A | 344 | U1414 | A | 49 | 49-2 | R | 2 | A | 54 | 131 | 395.94 | 396.71 | 3a | plagioclase phyric | basalt [BGS-S78&79] |  | plagioclase phyric basalt |  | 0.1 | microcrystalline | 1.6 | 0.2 |  | Massive | Slight, traces of pyrite evenly distributed in groundmass, One patch (10mm) containing saponite/smectite and carbonate, flanked by a 2mm black halo. | two large (7mm thick) angled veins at 59-62cm and 72-85cm with multiple infill episodes of pyrite, followed by saponite, and carbonate in center. One 0.6mm angled vein of saponite/smectite flanked by a 1mm pyrite halo at 104-111cm. | 1 | 0 | 1 | 1.4 | 0.6 | 1 |  |  | prismatic short | subhedral | [16 empty] | 0.1 | 0.5 | 0.2 | subrounded | slightly spherical | saponite | 100 | filled with carbonate and green/gray mineral | pyrite increases towards base of section
| 344-U1414A-49R-3-A | 344 | U1414 | A | 49 | 49-3 | R | 3 | A | 0 | 63 | 396.71 | 397.34 | 3a | plagioclase phyric | basalt [BGS-S78&79] |  | plagioclase phyric basalt |  | 0.2 | microcrystalline | 1 | 0 |  | massive, intersertal | Slight, traces of pyrite evenly distributed in groundmass, One patch (10mm) containing saponite/smectite and carbonate, flanked by a 2mm black halo. | fine (<0.1mm thick) veins filled with saponite, with an irregular morphology. 40-44cm is one thick 10mm vein of carbonate, saponite/smectite, and pyrite flanked by a black, pyrite rich halo. | 1.2 |  | 0.7 | 1 | 0.3 | 1 |  |  | prismatic short | subhedral | [16 empty] | 0.1 | 2 | 0.2 | subrounded | spherical | saponite | 100 | minor pyrite in centre of some vesicles
| 344-U1414A-50R-1-A | 344 | U1414 | A | 50 | 50-1 | R | 1 | A | 0 | 150 | 398.7 | 400.2 | 3a | sparsely clinopyroxene-plagioclase phyric | basalt [BGS-S78&79] |  | sparsely clinopyroxene-plagioclase phyric basalt |  | 0.2 | microcrystalline | 1 | 0 | even | Massive, phyric, with small pyroxene (< 1mm) and plagioclase (< 2mm). Phenocryst abundances varies slightly. | Moderately altered. pyrite observed within groundmass, with common thin veins and cavity fillings. | thin sinoid inclined vein at 17-19 cm, several thin sinoid horizontal veins at 66-73 cm, 7 cm thick vein filled with saponite at 106 to 112 cm (not oriented), 4.5 mm thick vein fillled with secondary saponite at 135-138 cm (not oriented) | 1 | 0 | 0.6 | 1 | 0.4 | 1 |  |  | prismatic short | subhedral | [23 empty] | no vesicles
| 344-U1414A-50R-2-A | 344 | U1414 | A | 50 | 50-2 | R | 2 | A | 0 | 67 | 400.2 | 400.87 | 3a | aphyric | basalt [BGS-S78&79] |  | aphyric basalt |  | 0.2 | microcrystalline | 0.1 | 0 |  | Massive, phyric, with small pyroxene (< 1mm) and plagioclase (< 2mm). Phenocryst abundances varies slightly. | Moderately altered, pyrite present within groundmass | very thin horizontal vein at 3 cm, 8 cm thick vein with homogenous silcic filling at 26 to 28 cm, 1 mm thick vein with pyrite at 50-56 cm, thin network veins at 57-65 cm |  | 0 | 0.1 | 0.6
| 344-U1414A-50R-2-A | 344 | U1414 | A | 50 | 50-2 | R | 2 | A | 67 | 71 | 400.87 | 400.91 | [48 empty] | MBIO
| 344-U1414A-50R-2-A | 344 | U1414 | A | 50 | 50-2 | R | 2 | A | 71 | 127 | 400.91 | 401.47 | 3a | aphyric | basalt [BGS-S78&79] |  | aphyric basalt |  | 0.2 | microcrystalline | 0.1 | 0 |  | Massive, phyric, with small pyroxene (< 1mm) and plagioclase (< 2mm). Phenocryst abundances varies slightly. | Moderately altered, pyrite present within groundmass | 10 mm thick vertical vein (?) between 23-63 cm, filled with homogeneous, fine-grained basalts with partly sharp and partly diffuse contacts (no chilled margin). Common <0.1mm thick veins |  | 0 | 0.1 | 1
| 344-U1414A-50R-3-A | 344 | U1414 | A | 50 | 50-3 | R | 3 | A | 0 | 44 | 401.47 | 401.91 | 3a | sparsely plagioclase phyric | basalt [BGS-S78&79] |  | sparsely plagioclase phyric basalt |  | 0.2 | microcrystalline | 0.3 | 0 |  | Massive, aphyric, with rare pyroxene (< 1mm) and plagioclase (< 2mm). Phenocryst abundances varies slightly. | Moderately altered, groundmass cemented, pyrite occurs occasionally throughout groundmass | very thin, horizontal vein at 29 cm | 1 | 0 | 0.2 | 1 | 0.1 | 0.5
| 344-U1414A-51R-1-A | 344 | U1414 | A | 51 | 51-1 | R | 1 | A | 0 | 116 | 403.6 | 404.76 | 3a | sparsely clinopyroxene-plagioclase phyric | basalt [BGS-S78&79] |  | sparsely clinopyroxene-plagioclase phyric basalt |  | 0.2 | microcrystalline | 0.3 | 0.2 |  | Massive, phyric, groundmass cemented, with small pyroxene (< 1mm) and plagioclase (< 2mm). Phenocryst abundances varies slightly. Rare fillled vesicles. | moderate alteration | 7 mm-thick sub-vertical vein from 14-32 cm with secondary minerals (pyrite, green and white secondary minerals); 7 mm-thick vertical vein from 55-62 cm with secondary minerals (carbonate, silicates, pyrite and smectite). Carbonate is in the centre. | 2 | 0 | 0.3 | 1.5 | 0 |  | 0 |  | prismatic short | subhedral | [16 empty] | 0.1 | 0.2 | 0.2 | rounded | highly spherical | zeolite | 15 | vesicles are mostly empty but occasionally filled with zeolite and smectite | highest NGR
| 344-U1414A-51R-2-A | 344 | U1414 | A | 51 | 51-2 | R | 2 | A | 0 | 114 | 404.76 | 405.9 | 3a | sparsely clinopyroxene-plagioclase phyric | basalt [BGS-S78&79] |  | sparsely clinopyroxene-plagioclase phyric basalt |  | 0.2 | microcrystalline | 0.3 | 0.2 |  | Massive, phyric, groundmass cemented, with small pyroxene (< 1mm) and plagioclase (< 2mm). Phenocryst abundances varies slightly. Rare filled vesicles. Distinctive 43cm long 2-3mm thick 'tube' with a cryptocrystalline groundmass and fe-ti oxides? and small phenocrysts. The structure has a diffuse boundary with surrounding groundmass. | moderate alteration | Several narrow 0.1-1mm thick veins containing saponite and carbonate. Vein morphology is irregular and angled. | 2 | 0 | 0.3 | 1.5 | 0 |  | 0 |  | prismatic short | subhedral | [16 empty] | 1 | 5 | 2 | rounded | highly spherical | zeolite | 15 | vesicles are mostly empty but occasionally filled with zeolite and smectite | highest NGR
| 344-U1414A-51R-3-A | 344 | U1414 | A | 51 | 51-3 | R | 3 | A | 0 | 150 | 405.9 | 407.4 | 4a | highly plagioclase phyric | basalt [BGS-S78&79] |  | highly plagioclase phyric basalt |  | 0.3 | fine grained | 30 | 1 |  | Groundmass is massive and highly vesicular with vesicles completely filled by secondary minerals. | Slight to moderate alteration, Vesicles are filled with saponite/smectite and flanked by dark gray/black halo. | large subvertical, irregular 20 mm-thick vein between 0-86 cm, filled with secondary minerals (olive green mineral, pyrite and silicates); 13 mm-thick subhorizontal vein, filled with silicates, olive green mineral and carbonate; 1 mm-thick subhorizontal vein between 111-114 cm filled with dark (green/olive green) minerals; 20 mm-thick anastomizing, subhorizontal vein between 129-134 cm filled with olive green to brown mineral, silicates, carbonate and minor pyrite. Veins are flanked by narrow 1-3mm dark grey/black halos. | 3 | 0 | 30 | 4 | 7 | 0.8 | 0 |  | prismatic short | euhedral | [16 empty] | 0.3 | 7 | 2 | moderately spherical | slightly spherical | cryptocrystalline groundmass | 100 | completely filled with cryptocrystalline groundmass | low NGR, Unit change based on distinctive texture change from sparsely phyric, microcrystalline to fine grained highly phyric.
| 344-U1414A-51R-4-A | 344 | U1414 | A | 51 | 51-4 | R | 4 | A | 0 | 136 | 407.4 | 408.76 | 4a | highly plagioclase phyric | basalt [BGS-S78&79] |  | highly plagioclase phyric basalt |  | 0.3 | fine grained | 30 | 0.2 |  | Groundmass is massive and highly vesicular with vesicles completely filled by secondary minerals. | Slight to moderate alteration, Vesicles are filled with saponite/smectite and flanked by dark gray/black halo. | Three large (10-20mm thick) subhorizontal to angled veins composed of smectite and accessory pyrite. One of which is flanked by a narrow dark gray halo. Several minor 0.1 to 3mm thick spaonite veins spread thtoughout section. | 3 | 0 | 30 | 4 | 7 | 0.8 | 0 |  | prismatic short | euhedral | [16 empty] | 0.3 | 7 | 2 | moderately spherical | slightly spherical | cryptocrystalline groundmass | 100 | completely filled with cryptocrystalline groundmass | low NGR, Unit change based on distinctive texture change from sparsely phyric, microcrystalline to fine grained highly phyric.
| 344-U1414A-51R-4-A | 344 | U1414 | A | 51 | 51-4 | R | 4 | A | 136 | 149 | 408.76 | 408.89 | [48 empty] | KAST
| 344-U1414A-51R-5-A | 344 | U1414 | A | 51 | 51-5 | R | 5 | A | 0 | 19 | 408.89 | 409.08 | 4a | highly plagioclase phyric | basalt [BGS-S78&79] |  | highly plagioclase phyric basalt |  | 0.3 | fine grained | 30 | 0.1 |  | Groundmass is massive and highly phyric. Rare vesicles are completely filled by secondary minerals. | Slight to moderate alteration, Vesicles are filled with saponite/smectite and flanked by dark gray/black halo. | one 10 mm thick subvertical vein composed of smectite | 3 | 0 | 30 | 4 | 7 | 0.8 | 0 |  | prismatic short | euhedral | [16 empty] | 0.3 | 7 | 2 | moderately spherical | slightly spherical | saponite | 100 | completely filled with cryptocrystalline groundmass | low NGR, Unit change based on distinctive texture change from sparsely phyric, microcrystalline to fine grained highly phyric.
| 344-U1414A-52R-1-A | 344 | U1414 | A | 52 | 52-1 | R | 1 | A | 0 | 91 | 408.5 | 409.41 | 4a | highly plagioclase phyric | basalt [BGS-S78&79] |  | highly plagioclase phyric basalt |  | 0.3 | fine grained | 30 | 0.1 |  | Groundmass is highly phyric, Rare vesicles are completely filled by secondary minerals. | Slight to moderate alteration, Vesicles are filled with saponite/smectite and flanked by dark gray/black halo. | Abundant irregular, subhorizontal to subvertical veins composed of smectite together with accessory pyrite and carbonate. Veins are present throughout the section and range in thickness from 0.1 - 13mm. | 3 | 0 | 30 | 4 | 7 | 0.8 | 0 |  | prismatic short | euhedral | [16 empty] | 0.3 | 7 | 2 | moderately spherical | slightly spherical | saponite | 100 | completely filled with cryptocrystalline groundmass | low NGR, Unit change based on distinctive texture change from sparsely phyric, microcrystalline to fine grained highly phyric.
| 344-U1414A-52R-1-A | 344 | U1414 | A | 52 | 52-1 | R | 1 | A | 91 | 131 | 409.41 | 409.81 | 5a | sparsely plagioclase phyric | basalt [BGS-S78&79] |  | sparsely plagioclase phyric basalt |  | 0.1 | microcrystalline | 0.6 | 0.1 |  | Groundmass is massive, sparsely plagioclase phyric. vesicles are rare and filled with saponite | Moderately altered | irregular to planar veins range from 0.1 to 2mm. they are filled with saponite | 2 | 0 | 0.5 | 2 | 0.1 | 0.5 | 0 |  | prismatic short | subhedral | [16 empty] | 0.1 | 1 | 0.5 | spherical | slightly spherical | saponite | 100 | predominently filled with saponite
| 344-U1414A-53R-1-A | 344 | U1414 | A | 53 | 53-1 | R | 1 | A | 0 | 11 | 413.3 | 413.41 | 5a | highly plagioclase phyric | basalt [BGS-S78&79] |  | highly plagioclase phyric basalt |  | 0.3 | fine grained | 30 | 0.1 |  | Groundmass is highly phyric, Rare vesicles are completely filled by secondary minerals. | Slight to moderate alteration, Vesicles are filled with green mineral and flanked by dark gray/black halo. | large subvertical, irregular 20 mm-thick vein between 0-86 cm, filled with secondary minerals (saponite/smectite, pyrite and silicates); 13 mm-thick subhorizontal vein, filled with silicates, olive green mineral and carbonate; 1 mm-thick subhorizontal vein between 111-114 cm filled with dark (saponite/smectite) minerals; 20 mm-thick anastomizing, subhorizontal vein between 129-134 cm filled with smectite, silicates, carbonate and minor pyrite. Veins are flanked by narrow 1-3mm dark grey/black halos. | 3 | 0 | 30 | 4 | 7 | 0.8 | 0 |  | prismatic short | euhedral | [16 empty] | 0.3 | 7 | 2 | moderately spherical | slightly spherical | saponite | 100 | completely filled with cryptocrystalline groundmass | fall in from above
| 344-U1414A-53R-1-A | 344 | U1414 | A | 53 | 53-1 | R | 1 | A | 11 | 138 | 413.41 | 414.68 | 5a | sparsely plagioclase phyric | basalt [BGS-S78&79] |  | sparsely plagioclase phyric basalt |  | 0.2 | microcrystalline | 0.8 | 0.1 |  | Groundmass is massive, sparsely plagioclase phyric. vesicles are rare and filled with saponite | Moderately altered | irregular to planar veins range from 0.1 to 2mm. they are filled with saponite | 2 | 0 | 0.6 | 2 | 0.2 | 0.4 | 0 |  | prismatic short | subhedral | [16 empty] | 0.1 | 1 | 0.5 | spherical | slightly spherical | saponite | 100 | predominently filled with saponite
| 344-U1414A-53R-2-A | 344 | U1414 | A | 53 | 53-2 | R | 2 | A | 0 | 58 | 414.68 | 415.26 | 5a | sparsely plagioclase phyric | basalt [BGS-S78&79] |  | sparsely plagioclase phyric basalt |  | 0.2 | microcrystalline | 0.4 | 0.1 |  | Groundmass is massive, sparsely plagioclase phyric. vesicles are rare and filled with saponite | Moderately altered | irregular to planar veins range from 0.1 to 2mm. they are filled with saponite | 2 | 0 | 0.3 | 1.5 | 0.1 | 0.2 | 0 |  | prismatic short | subhedral | [16 empty] | 0.1 | 1 | 0.5 | spherical | slightly spherical | saponite | 100 | predominently filled with saponite
| 344-U1414A-53R-2-A | 344 | U1414 | A | 53 | 53-2 | R | 2 | A | 58 | 73 | 415.26 | 415.41 | 5a | [47 empty] | HARR
| 344-U1414A-53R-2-A | 344 | U1414 | A | 53 | 53-2 | R | 2 | A | 73 | 149 | 415.41 | 416.17 | 5a | sparsely plagioclase phyric | basalt [BGS-S78&79] |  | sparsely plagioclase phyric basalt |  | 0.25 | microcrystalline | 0.6 | 0.2 |  | Groundmass is massive, sparsely plagioclase phyric. vesicles are rare and filled with saponite | Moderately altered | irregular to planar veins range from 0.1 to 2mm. they are filled with saponite | 2 | 0 | 0.5 | 1 | 0.1 | 0.4 | 0 |  | prismatic short | subhedral | [16 empty] | 0.1 | 1 | 0.5 | spherical | slightly spherical | saponite | 100 | predominently filled with smectite
| 344-U1414A-53R-3-A | 344 | U1414 | A | 53 | 53-3 | R | 3 | A | 0 | 145 | 416.17 | 417.62 | 5a | sparsely plagioclase phyric | basalt [BGS-S78&79] |  | sparsely plagioclase phyric basalt |  | 0.3 | microcrystalline | 0.8 | 0.2 |  | Groundmass is massive, sparsely plagioclase phyric. vesicles are rare and filled with saponite | Moderately altered | irregular to planar veins range from 0.1 to 2mm. they are filled with saponite | 2 | 0 | 0.6 | 1 | 0.2 | 0.4 | 0 |  | prismatic short | subhedral | [16 empty] | 0.1 | 1 | 0.5 | spherical | slightly spherical | saponite | 100 | predominently filled with smectite
| 344-U1414A-53R-4-A | 344 | U1414 | A | 53 | 53-4 | R | 4 | A | 0 | 27 | 417.62 | 417.89 | 5a | sparsely plagioclase phyric | basalt [BGS-S78&79] |  | sparsely plagioclase phyric basalt |  | 0.3 | microcrystalline | 0.8 | 0.1 |  | Groundmass is massive, sparsely plagioclase phyric. vesicles are rare and filled with saponite | Moderately altered | irregular to planar veins range from 0.1 to 2mm. they are filled with saponite | 2 | 0 | 0.6 | 1 | 0.2 | 0.4 | 0 |  | prismatic short | subhedral | [16 empty] | 0.1 | 1 | 0.5 | spherical | slightly spherical | saponite | 100 | predominently filled with smectite
| 344-U1414A-54R-1-A | 344 | U1414 | A | 54 | 54-1 | R | 1 | A | 0 | 11 | 418.2 | 418.31 | 5a | olivine-plagioclase phyric | basalt [BGS-S78&79] |  | olivine-plagioclase phyric basalt |  | 0.2 | cryptocrystalline | 30 | 0 |  | Massive | Moderately altered, olivine partially replaced. | [35 empty] | likely fallen down clasts from upper unit
| 344-U1414A-54R-1-A | 344 | U1414 | A | 54 | 54-1 | R | 1 | A | 11 | 36 | 418.31 | 418.56 | 5a | sparsely plagioclase phyric | basalt [BGS-S78&79] |  | sparsely plagioclase phyric basalt |  | 0.3 | microcrystalline | 0.8 | 0.1 |  | Groundmass is massive, sparsely plagioclase phyric. vesicles are rare and filled with saponite | Moderately altered | irregular to planar veins range from 0.1 to 2mm. they are filled with saponite | 2 | 0 | 0.6 | 1.1 | 0.1 | 0.4 | 0.2 | 0.2 | prismatic short | subhedral | [16 empty] | 0.1 | 1 | 0.5 | spherical | slightly spherical | smectite | 100 | predominently filled with smectite | rare large plagioclase phenocrysts
| 344-U1414A-54R-1-A | 344 | U1414 | A | 54 | 54-1 | R | 1 | A | 36 | 45 | 418.56 | 418.65 | 5a | [47 empty] | MBIO
| 344-U1414A-54R-1-A | 344 | U1414 | A | 54 | 54-1 | R | 1 | A | 45 | 132 | 418.65 | 419.52 | 5a | sparsely plagioclase phyric | basalt [BGS-S78&79] |  | sparsely plagioclase phyric basalt |  | 0.3 | microcrystalline | 1 | 0.1 |  | Groundmass is massive, sparsely plagioclase phyric. vesicles are rare and filled with saponite | Moderately altered | irregular to planar veins range from 0.1 to 2mm. they are filled with saponite | 2 | 0 | 0.6 | 1.2 | 0.2 | 0.4 | 0.2 | 0.3 | prismatic short | subhedral | [16 empty] | 0.1 | 1 | 0.5 | spherical | slightly spherical | smectite | 100 | predominently filled with smectite | rare large plagioclase phenocrysts
| 344-U1414A-54R-2-A | 344 | U1414 | A | 54 | 54-2 | R | 2 | A | 0 | 113 | 419.52 | 420.65 | 5a | sparsely plagioclase phyric | basalt [BGS-S78&79] |  | sparsely plagioclase phyric basalt |  | 0.25 | microcrystalline | 1 | 0.07 |  | Groundmass is massive, sparsely plagioclase phyric. vesicles are rare and filled with saponite | Moderately altered | irregular to planar veins range from 0.1 to 2mm. they are filled with saponite | 2 | 0 | 0.6 | 1.2 | 0.2 | 0.6 | 0.2 | 0.3 | prismatic short | subhedral | [16 empty] | 0.1 | 1 | 0.5 | spherical | slightly spherical | smectite | 100 | predominently filled with smectite
| 344-U1414A-54R-3-A | 344 | U1414 | A | 54 | 54-3 | R | 3 | A | 0 | 150 | 420.65 | 422.15 | 5a | sparsely plagioclase phyric | basalt [BGS-S78&79] |  | sparsely plagioclase phyric basalt |  | 0.25 | microcrystalline | 1.2 | 0.07 |  | Groundmass is massive, sparsely plagioclase phyric. vesicles are rare and filled with saponite | Moderately altered | irregular to planar veins range from 0.1 to 2mm. they are filled with saponite | 2 | 0 | 0.7 | 1.4 | 0.2 | 0.7 | 0.3 | 0.4 | prismatic short | subhedral | [16 empty] | 0.1 | 1 | 0.5 | spherical | slightly spherical | smectite | 100 | predominently filled with smectite
| 344-U1414A-54R-4-A | 344 | U1414 | A | 54 | 54-4 | R | 4 | A | 0 | 72 | 422.15 | 422.87 | 5a | sparsely plagioclase phyric | basalt [BGS-S78&79] |  | sparsely plagioclase phyric basalt |  | 0.25 | microcrystalline | 1.3 | 0.05 |  | Groundmass is massive, sparsely plagioclase phyric. vesicles are rare and filled with saponite | Moderately altered | irregular to planar veins range from 0.1 to 2mm. they are filled with saponite | 2 | 0 | 0.8 | 1.5 | 0.2 | 0.7 | 0.3 | 0.4 | prismatic short | subhedral | [16 empty] | 0.1 | 1 | 0.5 | spherical | slightly spherical | smectite | 100 | predominently filled with smectite
| 344-U1414A-54R-4-A | 344 | U1414 | A | 54 | 54-4 | R | 4 | A | 72 | 89 | 422.87 | 423.04 | 5a | [47 empty] | YAMM
| 344-U1414A-54R-5-A | 344 | U1414 | A | 54 | 54-5 | R | 5 | A | 0 | 83 | 423.04 | 423.87 | 5a | sparsely plagioclase phyric | basalt [BGS-S78&79] |  | sparsely plagioclase phyric basalt |  | 0.1 | microcrystalline | 1.3 | 0.05 |  | Groundmass is massive, sparsely plagioclase phyric. vesicles are rare and filled with saponite | Moderately altered | irregular to planar veins range from 0.1 to 2mm. they are filled with smectite | 2 | 0 | 0.8 | 1.5 | 0.2 | 0.7 | 0.3 | 0.4 | prismatic short | subhedral | [16 empty] | 0.1 | 1 | 0.5 | spherical | slightly spherical | smectite | 100 | predominently filled with smectite | rare large plagioclase phenocrysts
| 344-U1414A-55R-1-A | 344 | U1414 | A | 55 | 55-1 | R | 1 | A | 0 | 129 | 423 | 424.29 | 6a | sparsely plagioclase phyric | basalt [BGS-S78&79] |  | sparsely plagioclase phyric basalt |  | 0.1 | microcrystalline, rare plagioclase microphenocrysts. | 1.6 | 40 |  | 0.2mm grain size from 0-110cm, intersertal texture is most intense near top of unit. | Moderate alteration of groundmass (green hue), Vesicles have a dark gray/black (0.2-0.7mm thick) alteration halo. | several 0.3-1mm thick carbonate, smectite, and pyrite filled veins. Orientation ranges from subhorizontal to subvertical. Veins are planar to curved | 0.5 | 0 | 1.6 | 0.8 | 0 |  | 0 |  | prismatic short | subhedral | [16 empty] | 0.8 | 7 | 4 | rounded | spherical | smectite | 100 | Vesicles are filled with smectite, abundance increases towards top of unit, banding at 86-106cm, pyrite is present, partially filling ~2% of vesicles. Rare carbonate is some vesicles.
| 344-U1414A-55R-1-A | 344 | U1414 | A | 55 | 55-1 | R | 1 | A | 129 | 141 | 424.29 | 424.41 | 6b | plagioclase phyric | basalt [BGS-S78&79] |  | plagioclase phyric basalt |  | 0.2 | microcrystallen | 5 | 2 |  | grain size increases from 0.2 to 0.25mm between 110-142 cm | moderately altere |  | 0.5 | 0 | 4 | 1.2 | 1 | 0.6 | 0 |  | prismatic short | subhedral | [16 empty] | 0.2 | 2 | 0.7 | rounded | spherical | smectite | 100 | vesicle abundance gradually reduced from 40% to 2% between 110-140cm
| 344-U1414A-55R-2-A | 344 | U1414 | A | 55 | 55-2 | R | 2 | A | 0 | 145 | 424.42 | 425.87 | 6b | highly plagioclase phyric | basalt [BGS-S78&79] |  | highly plagioclase phyric basalt |  | 0.25 | microcrystalline | 11 | 0.3 |  | Massive, with sparse plagioclase phenocrysts, rare large (2mm) vesicles. | Moderate, partial replacement of groundmass. Greenish gray color. Rare pyrite | 5 large 10cm+ thick veins (horizontal to subvertical) containing multiple phases of smectite, carbonate and silicate (in order of fill) pyrite is present in low abundances. Vein at 86-87mm is is flanked by an irregular dark grey/black halos. | 1 | 0 | 8 | 1.5 | 2 | 0.8 | 0 |  | prismatic short | subhedral | [16 empty] | 1 | 5 | 3 | rounded | spherical | smectite | 100 | Rare vesicles filled with dark green mineral, narrow 0.1-0.5mm dark gray/black halo.
| 344-U1414A-55R-3-A | 344 | U1414 | A | 55 | 55-3 | R | 3 | A | 0 | 27 | 425.88 | 426.15 | 6b | highly plagioclase phyric | basalt [BGS-S78&79] |  | highly plagioclase phyric basalt |  | 0.3 | fine grained | 17 | 0.5 |  | Massive, with sparse plagioclase phenocrysts, rare large (2mm) vesicles. | Moderate, partial replacement of groundmass. Greenish gray color. Rare pyrite | narrow (0.1-0.2) irregular to subhorizontal veins containing smectite, pyrite and carbonate. | 1.5 | 0 | 14 | 1.6 | 3 | 0.6 | 0 |  | prismatic short | subhedral | [24 empty] | In core 55R vesicle abundance decreases from 15% to 0%
| 344-U1414A-56R-1-A | 344 | U1414 | A | 56 | 56-1 | R | 1 | A | 0 | 125 | 427.9 | 429.15 | 6b | highly plagioclase phyric | basalt [BGS-S78&79] |  | highly plagioclase phyric basalt |  | 0.3 | fine grained | 25 | 1.5 |  | Massive, with sparse plagioclase phenocrysts, rare large (2mm) vesicles. | Moderate, partial replacement of groundmass. Greenish gray color. Rare pyrite | large veins of carbonate and silica flanked by smectite interspersed with pyrite. narrow 1-2mm halos on some veins. | 2 | 0 | 18 | 1.5 | 7 | 1.5 | 0 |  | prismatic short | subhedral | [16 empty] | 0.5 | 3 | 1 | rounded | spherical | smectite | 5 | most vesicles are empty | In core 55R vesicle abundance decreases from 15% to 0%
| 344-U1414A-56R-2-A | 344 | U1414 | A | 56 | 56-2 | R | 2 | A | 0 | 76 | 429.15 | 429.91 | 6b | highly plagioclase phyric | basalt [BGS-S78&79] |  | highly plagioclase phyric basalt |  | 0.3 | fine grained | 25 | 1.5 |  | Massive, with sparse plagioclase phenocrysts, rare large (2mm) vesicles. | Moderate, partial replacement of groundmass. Greenish gray color. Rare pyrite | sub-horizontal to sub-vertical veins of smectite | 1 | 0 | 18 | 1.5 | 7 | 1.5 | 0 |  | prismatic short | subhedral | [16 empty] | 0.5 | 3 | 1 | rounded | spherical | smectite | 5 | most vesicles are empty | In core 55R vesicle abundance decreases from 15% to 0%
| 344-U1414A-57R-1-A | 344 | U1414 | A | 57 | 57-1 | R | 1 | A | 0 | 9 | 432.8 | 432.89 | 6b |  | clay [Leg178] |  | clay |  | 0.3 | rubble of smectite |  |  |  | Rubble | fragments of smectite | rubble of smectite sourced from a breccia or large vein that was not recovered | 1 | [33 empty] | fall in rubble?
| 344-U1414A-57R-1-A | 344 | U1414 | A | 57 | 57-1 | R | 1 | A | 9 | 128 | 432.89 | 434.08 | 6b | sparsely plagioclase phyric | basalt [BGS-S78&79] |  | clinopyroxene-plagioclase phyric basalt |  | 0.2 | microcrystalline | 2 | 1.5 |  | massive | slight to moderate alteration, partial replacement of plagioclase and clinopyroxene phenocrysts. Very rare pyrite | 1 mm-thick inclined vein from 20-28 cm filled with smectite and pyrite; 18 mm-thick subangular vein from 38 -41 cm filled with carbonate, pyrite and smectite. Several phases of filling are observed. Margins exhibit brecciation of basaltic groundmass vein is flanked by a narrow black halo. ;mm-thick vein subvertical vein from 42-57 cm filled with saponite?; 50 mm-thick horizontal anastomizing veins from 56-60 cm filled with carbonate and saponite, smectite; 5 mm-thick vertical 'tube' (apophyse) 50-57 cm filled with silicates; 5 mm-thick subhorizontal vein at 73 cm filled with carbonate and saponite/smectite; 10 mm-thick horizontal vein at 87-89 cm filled with calcite, silica andsaponite, smectite? 6 mm-thick inclined vein from 108-113 cm filled with white and saponite/smectite, and pyrite; Several 0.1- 3 mm veins filled with smectite are also present. Most veins in section are subhorizontal to angular. | 3 | 0 | 1 | 1.2 | 0.5 | 1 | 0 | 0 | prismatic short | subhedral | [16 empty] | 0.1 | 2 | 0.4 | rounded | spherical | smectite | 50 | varies from filled to empty, concentrated around vertical textural feature at 45-69cm | Tube like pressure intrusion between 42 and 57cm
| 344-U1414A-57R-2-A | 344 | U1414 | A | 57 | 57-2 | R | 2 | A | 0 | 61 | 434.08 | 434.69 | 6b | sparsely plagioclase phyric | basalt [BGS-S78&79] |  | clinopyroxene-plagioclase phyric basalt |  | 0.2 | microcrystalline | 1.5 | 2 | grain size gradually reduces | massive | slight to moderate alteration, partial replacement of plagioclase and clinopyroxene phenocrysts. very rare pyrite | several mm thick carbonate + smec veins, numerous irregular 0.1mm veins of quartz cross cut carbonate and smectite veins | 3 | 0 | 1.4 | 1.2 | 0.1 | 1 | 0 | 0 | prismatic short | subhedral | [16 empty] | 0.1 | 5 | 0.3 | subrounded | moderately spherical | smectite | 100 | Rare vesicles, most filled with dark green mineral. one ~5mm vesicle filled with quartz is located within a ovoid zone on cryptocrystalline groundmass. May be a pressure solution intrusion? | vertical cooling structures from degassing?
| 344-U1414A-57R-2-A | 344 | U1414 | A | 57 | 57-2 | R | 2 | A | 61 | 65 | 434.69 | 434.73 | 6b | sparsely plagioclase phyric | basalt [BGS-S78&79] |  | sparsely plagioclase phyric basalt |  | 0.1 | cryptocrystalline | 1.1 | 1 |  | massive | moderate | one narrow smectite vein | 0 | 0 | 1 | 1 | 0.1 | 0.1 | 0 | 0 | prismatic short | subhedral | [16 empty] | 0.2 | 1.2 | 0.6 | rounded | spherical | smectite | 100
| 344-U1414A-58R-1-A | 344 | U1414 | A | 58 | 58-1 | R | 1 | A | 0 | 10 | 437.6 | 437.7 | 6b | sparsely plagioclase phyric | basalt [BGS-S78&79] |  | sparsely plagioclase phyric basalt |  | 0.1 | cryptocrystalline | 0.5 | 0.5 |  | massive | moderate | one 1mm thick smectite vein | 1 | 0 | 0.45 | 1 | 0.05 | 0.1 | 0 | 0 | prismatic short | subhedral | [23 empty] | filled with dark secondary mineral. Rare carbonate and pyrite. | fall in rubble
| 344-U1414A-58R-1-A | 344 | U1414 | A | 58 | 58-1 | R | 1 | A | 10 | 25 | 437.7 | 437.85 | 7a | calcareous [Leg339] | sandstone [Leg101] | with silty mud [Leg339] | calcareous sandstone with silty mud [Leg339] |  |  | several siliceous bands |  |  |  | layered reddish-brown silty sandstone alternating with schlieren of greenish sandstone, reddish calcareous siltstone, and rare claystone | Partly recrystallized, calcareous groundmass | several narrow (0.1mm) veins of carbonate with splayed to branching morphology
| 344-U1414A-58R-1-A | 344 | U1414 | A | 58 | 58-1 | R | 1 | A | 25 | 36 | 437.85 | 437.96 | 7a | [47 empty] | YAMM2
| 344-U1414A-58R-1-A | 344 | U1414 | A | 58 | 58-1 | R | 1 | A | 36 | 143 | 437.96 | 439.03 | 7a | calcareous [Leg339] | sandstone [Leg101] | with silty mud [Leg339] | calcareous sandstone with silty mud [Leg339] |  |  | several siliceous bands |  |  |  | layered reddish-brown silty sandstone alternating with schlieren of greenish sandstone, reddish calcareous siltstone, and rare claystone | Partly recrystallized, calcareous groundmass | several narrow (0.1mm) veins of carbonate with splayed to branching morphology
| 344-U1414A-58R-2-A | 344 | U1414 | A | 58 | 58-2 | R | 2 | A | 0 | 34 | 439.03 | 439.37 | 7a | calcareous [Leg339] | sandstone [Leg101] | with silty mud [Leg339] | calcareous sandstone with silty mud [Leg339] |  |  | several siliceous bands |  |  |  | layered reddish-brown silty sandstone alternating with schlieren of greenish sandstone, reddish calcareous siltstone, and rare claystone | Partly recrystallised | several narrow (0.1mm) veins of carbonate with splayed to branching morphology | [34 empty] | Baking/recrystallisation intensity slightly increases towards basaltic unit below
| 344-U1414A-58R-2-A | 344 | U1414 | A | 58 | 58-2 | R | 2 | A | 34 | 42 | 439.37 | 439.45 | 8a | aphyric | basalt [BGS-S78&79] |  | aphyric basalt | not recovered | 0 | cryptocrystalline to glassy | 0 | 15 |  | Glassy, cryptocrystalline | Minor devitrification of glass | veins comprise several cooling fractures filled with carbonate | 2 | 0 | [24 empty] | 0.1 | 0.2 | 0.15 | spherical | highly spherical | smectite | 40 | Small, evenly distributed vesicles | glassy fragment, possible unit boundary?
| 344-U1414A-58R-2-A | 344 | U1414 | A | 58 | 58-2 | R | 2 | A | 42 | 51 | 439.45 | 439.54 | 8a | sparsely plagioclase phyric | basalt [BGS-S78&79] |  | sparsely plagioclase phyric basalt |  | 0.1 | cryptocrystalline | 1 | 2 |  | massive | Slight to moderate alteration, pyrite is rare |  | 5 | 0 | 0.8 | 1 | 0.2 | 0.3 | 0 | 0 | prismatic short | subhedral | [16 empty] | 0.5 | 2 | 1 | rounded | moderately spherical | smectite | 100 | Vesicles are filled with unidentified dark minerals
| 344-U1414A-58R-2-A | 344 | U1414 | A | 58 | 58-2 | R | 2 | A | 51 | 98 | 439.54 | 440.01 | 8a | basalt | breccia |  | basalt breccia |  | 0.2 | microcrystalline | 1.2 | 2 |  | autobrecciated, about 1 cm sized clasts of fine-grained altered basalt within a matrix of dark green unidentified mineral with rare pyrite. | moderate |  | 0.5 | 0 | 1 | 1 | 0.2 | 0.3 | 0 | 0 | prismatic short | subhedral | [16 empty] | 1 | 1 | 1 | subrounded | moderately spherical | smectite | 100 | vesicles are filled with dark green mineral
| 344-U1414A-58R-2-A | 344 | U1414 | A | 58 | 58-2 | R | 2 | A | 98 | 126 | 440.01 | 440.29 | 8a | sparsely plagioclase phyric | basalt [BGS-S78&79] |  | sparsely plagioclase phyric basalt |  | 0.1 | microcrystalline | 1.2 | 5 |  | massive. 110 to 125 cm is rubble | slight to moderate, vesicles are filled with secondary minerals. Pyrite present in groundmass | mm-thick vein at 105 cm (not oriented) filled with smectite | 0.5 | 0 | 1 | 1 | 0.2 | 0.3 | 0 | 0 | prismatic | subhedral | [16 empty] | 0.5 | 3 | 1 | rounded | moderately spherical | smectite | 100 | small to large isolated vesicles | Texture similar to clasts in breccia above
| 344-U1414A-58R-3-A | 344 | U1414 | A | 58 | 58-3 | R | 3 | A | 0 | 57 | 440.29 | 440.86 | 8a | sparsely plagioclase phyric | basalt [BGS-S78&79] |  | sparsely plagioclase phyric basalt |  | 0.1 | microcrystalline | 3 | 0.5 |  | massive | Slight to moderate, vesicles are filled with secondary minerals. Pyrite is present within groundmass. | 2 mm-thick vertical vein from 0-8 cm filled with saponite/smectite and a few white secondary minerals; 1 mm-thick sub-horizontal vein from 8-10 cm filled with carbonate and saponite/smectite. Abundant narrow 0.1-0.5 mm veins filled with saponite | 1.3 | 0 | 2 | 0.8 | 1 | 0.6 | 0 | 0 | blocky | subhedral | [16 empty] | 0.2 | 1 | 0.6 | subrounded | moderately spherical | smectite, silica | 100 | filled with smectite, silicates, pyrite
| 344-U1414A-59R-1-A | 344 | U1414 | A | 59 | 59-1 | R | 1 | A | 0 | 122 | 442.5 | 443.72 | 8a | sparsely plagioclase phyric | basalt [BGS-S78&79] |  | sparsely plagioclase phyric basalt |  | 0.1 | microcrystalline | 1 | 4 |  | massive | moderate, vesicles are filled with secondary minerals. Pyrite is present within groundmass. | One vertical (3mm) vein throughout entire section composed of carbonate and smectite. 2 additional subhorizontal 0.7mm veins at 38-39cm and 116-117cm containing smectite. and carbonate respectively. Narrow 0.5-1mm irregular black halo flanks vein. | 1 | 0 | 1 | 0.3 | 0 | 0 | 0 |  | prismatic short | subhedral | [16 empty] | 0.2 | 1 | 0.6 | subrounded | moderately spherical |  | 100 | filled with smectite
| 344-U1414A-59R-2-A | 344 | U1414 | A | 59 | 59-2 | R | 2 | A | 0 | 3 | 443.72 | 443.75 | 8a | sparsely plagioclase phyric | basalt [BGS-S78&79] |  | sparsely plagioclase phyric basalt |  | 0.1 | microcrystalline | 1 | 8 |  | massive | moderate, vesicles are filled with secondary minerals. Pyrite is present within groundmass. |  | 0 | 0 | 1 | 0.3 | 0 | 0 | 0 |  | prismatic short | subhedral | [16 empty] | 0.2 | 1.3 | 0.8 | subrounded | moderately spherical |  | 100 | filled with smectite
| 344-U1414A-59R-2-A | 344 | U1414 | A | 59 | 59-2 | R | 2 | A | 3 | 15 | 443.75 | 443.87 | 8a | [47 empty] | VANN
| 344-U1414A-59R-2-A | 344 | U1414 | A | 59 | 59-2 | R | 2 | A | 15 | 74 | 443.87 | 444.46 | 8a | sparsely plagioclase phyric | basalt [BGS-S78&79] |  | sparsely plagioclase phyric basalt |  | 0.15 | microcrystalline, seriate, aub-ophitic | 1 | 10 |  | massive | moderate, vesicles are filled with secondary minerals. Pyrite is present within groundmass. | several subhorizontal, 0.3-2mm thick veins filled with smectite and rare pyrite. Veinsa re flanked by dark gray/black halos | 1 | 0 | 1 | 0.3 | 0 | 0 | 0 |  | prismatic short | subhedral | [16 empty] | 0.2 | 2 | 1 | subrounded | moderately spherical |  | 100 | filled with smectite
| 344-U1414A-59R-2-A | 344 | U1414 | A | 59 | 59-2 | R | 2 | A | 75 | 81 | 444.47 | 444.53 | 8a | [47 empty] | MBIO
| 344-U1414A-59R-2-A | 344 | U1414 | A | 59 | 59-2 | R | 2 | A | 81 | 149 | 444.53 | 445.21 | 8a | sparsely plagioclase phyric | basalt [BGS-S78&79] |  | sparsely plagioclase phyric basalt |  | 0.5 | microcrystalline, seriate, aub-ophitic | 1 | 10 |  | massive | moderate, vesicles are filled with secondary minerals. Pyrite is present within groundmass. | several subhorizontal, 0.3-2mm thick veins filled with smectite and rare pyrite. Veins are flanked by dark gray/black halos | 1 | 0 | 1 | 0.3 | 0 | 0 | 0 |  | prismatic short | subhedral | [16 empty] | 0.2 | 2 | 1 | subrounded | moderately spherical |  | 100 | filled with smectite
| 344-U1414A-60R-1-A | 344 | U1414 | A | 60 | 60-1 | R | 1 | A | 0 | 3 | 447.3 | 447.33 | [48 empty] | Fall in rubble
| 344-U1414A-60R-1-A | 344 | U1414 | A | 60 | 60-1 | R | 1 | A | 3 | 7 | 447.33 | 447.37 | [48 empty] | Fall in rubble
| 344-U1414A-60R-1-A | 344 | U1414 | A | 60 | 60-1 | R | 1 | A | 7 | 146 | 447.37 | 448.76 | 8a | sparsely plagioclase phyric | basalt [BGS-S78&79] |  | sparsely plagioclase phyric basalt |  | 0.16 | microcrystalline, seriate, aub-ophitic | 0.1 | 0.1 |  | massive, intersertal | moderate, vesicles are filled with secondary minerals. Pyrite is present within groundmass. | several subhorizontal, 1-4mm thick veins filled with smectite, silicates, carbonates and occasional pyrite. Several vein filling episodes are identified. Veins are flanked by 1-4mm dark grey/black halos. One branched vein at 121-132cm with similar mineralogy. | 1 | 0 | 0.1 | 0.3 | 0 | 0 | 0 |  | prismatic short | subhedral | [16 empty] | 0.2 | 0.7 | 0.5 | subrounded | moderately spherical |  | 100 | filled with smectite
| 344-U1414A-60R-2-A | 344 | U1414 | A | 60 | 60-2 | R | 2 | A | 0 | 134 | 448.8 | 450.14 | 8a | sparsely plagioclase phyric | basalt [BGS-S78&79] |  | sparsely plagioclase phyric basalt |  | 0.17 | microcrystalline, seriate, aub-ophitic | 1 | 0 |  | massive | moderate, vesicles are filled with secondary minerals. Pyrite is present within groundmass. | Angled, curved irregular to planar veins filled with smectite | 1 | 0 | 1 | 0.3 | 0 | 0 | 0 |  | prismatic short | subhedral | [16 empty] | 0.2 | 1 |  | subrounded | moderately spherical |  | 100 | filled with smectite
| 344-U1414A-60R-3-A | 344 | U1414 | A | 60 | 60-3 | R | 3 | A | 0 | 128 | 450.14 | 451.42 | 8a | sparsely plagioclase phyric | basalt [BGS-S78&79] |  | sparsely plagioclase phyric basalt |  | 0.1 | microcrystalline | 2 | 1.5 |  | massive | moderate, vesicles are filled with secondary minerals. Pyrite is rare within groundmass. | Angled, curved irregular to planar veins filled with smectite. One thick subvertical vein of carbonate with smectite and quartz | 1 | 0 | 2 | 0.3 |  |  |  |  | prismatic short | subhedral | [16 empty] | 0.2 | 1 | 0.5 | subrounded | moderately spherical |  | 50 | filled with smectite | vesicle and phenocryst abundance is reduced towards bottom of section
| 344-U1414A-61R-1-A | 344 | U1414 | A | 61 | 61-1 | R | 1 | A | 0 | 3 | 452.1 | 452.13 |  | silty | mudstone [Leg210] | with sand [Leg339] | silty mudstone with sand | [43 empty] | fall in rubble
| 344-U1414A-61R-1-A | 344 | U1414 | A | 61 | 61-1 | R | 1 | A | 3 | 7 | 452.13 | 452.17 |  | phyric | basalt [BGS-S78&79] |  | phyric basalt |  | 0.1 | cryptocrystalline | 0.6 | 5 |  | massive | slight to moderate | [27 empty] | 0.5 | 4 | 2 | subrounded | moderately spherical |  | 100 | filled with dark green/gray mineral and pyrite | Fall in rubble
| 344-U1414A-61R-1-A | 344 | U1414 | A | 61 | 61-1 | R | 1 | A | 7 | 51 | 452.17 | 452.61 | 8a | sparsely plagioclase phyric | basalt [BGS-S78&79] |  | sparsely plagioclase phyric basalt |  | 0.05 | cryptocrystalline to microcrystalline at bottom. | 0.1 | 1 |  | Massive | slight, partial phenocryst and groundmass replacement | Several horizontal (0.2-2mm thck carbonate (+smectite+pyrite) and smectite (+pyrite) veins throughout section. Carbonate veins exhibit extensional features. | 4 | 0 | 0.1 | 0.2 | [22 empty] | 0.1 | 1 | 0.3 | subrounded | moderately spherical |  | 100 | filled with dark green mineral, carbonate and pyrite
| 344-U1414A-61R-1-A | 344 | U1414 | A | 61 | 61-1 | R | 1 | A | 51 | 150 | 452.61 | 453.6 | 8a | sparsely plagioclase phyric | basalt [BGS-S78&79] |  | sparsely plagioclase phyric basalt |  | 0.15 | microcrystalline. One megacryst of plagioclase at 132cm grain size grades from cryptocrystalline to microcrystalline | 0.2 | 1.5 |  | Massive | slight, partial phenocryst and groundmass replacement. Alteration patch at 74cm contains carbonate and has a dark green (2mm halo) with a 0.1mm subhorizontal vein passing through | Several horizontal (0.2-2mm thck carbonate (+smectite+pyrite) and green mineral (+pyrite) veins throughout section. Carbonate veins exhibit extensional features. Saponite/smectite veins are flanked by narrow 0.5-1mm thick cark grey/black halos | 3 | 0 | 0.2 | 0.4 |  |  |  |  | prismatic short | [17 empty] | 0.1 | 1 | 0.3 | subrounded | moderately spherical |  | 100 | filled with dark green mineral and pyrite
| 344-U1414A-61R-2-A | 344 | U1414 | A | 61 | 61-2 | R | 2 | A | 0 | 150 | 453.59 | 455.09 | 8a | sparsely plagioclase phyric | basalt [BGS-S78&79] |  | sparsely plagioclase phyric basalt |  | 0.1 | microcrystalline with two megacrysts of partly altered plagioclase? at 11-14cm. | 0.3 | 3 |  | Massive | Moderate, phenocrysts are partially replaced, occasional pyrite crystals within groundmass. | several subhorizontal to vertical thin (0.1-0.4mm) veins of smectite and pyrite. Veins are flanked by 0.1-0.4mm dark grey/black alteration halos. One vein at 128cm has a diffuse brown halo. | 1 | 0 | 0.3 | 1 |  |  |  |  | prismatic short | [17 empty] | 0.1 | 3 | 1 | subrounded | moderately spherical |  | 100 | most are filled with a dark green/grey mineral, however some are filled with pyrite, silicates and carbonate. Rare vesicles have a 'halo' that is composed of cryptocrystalline groundmass.
| 344-U1414A-61R-3-A | 344 | U1414 | A | 61 | 61-3 | R | 3 | A | 0 | 43 | 455.05 | 455.48 | 8a | sparsely plagioclase phyric | basalt [BGS-S78&79] |  | sparsely plagioclase phyric basalt |  | 0.1 | microcrystalline with two megacrysts of partly altered plagioclase? at 11-14cm. | 0.3 | 3 |  | Massive | Moderate, phenocrysts are partially replaced, common pyrite crystals within groundmass. |  | 1 | 0 | 0.3 | 1 |  |  |  |  | prismatic short | [17 empty] | 0.1 | 3 | 1 | subrounded | moderately spherical |  | 100 | most are filled with a dark green/grey mineral, however some are filled with pyrite, silicates and carbonate. Rare vesicles have a 'halo' that is composed of cryptocrystalline groundmass.
| 344-U1414A-61R-3-A | 344 | U1414 | A | 61 | 61-3 | R | 3 | A | 43 | 53 | 455.48 | 455.58 | 8a | sparsely plagioclase phyric | basalt [BGS-S78&79] |  | sparsely plagioclase phyric basalt |  | 0.1 | microcrystalline with two megacrysts of partly altered plagioclase? at 11-14cm. | 0.3 | 0.5 |  | rubble | Moderate, phenocrysts are partially replaced, common pyrite crystals within groundmass. |  | 1 | 0 | 0.3 | 0.5 |  |  |  |  | prismatic short | [17 empty] | 0.1 | 1 | 0.4 | subangular | moderately spherical |  | 100 | most are filled with dark mineral, occasional carbonate
| 344-U1414A-61R-3-A | 344 | U1414 | A | 61 | 61-3 | R | 3 | A | 53 | 82 | 455.58 | 455.87 | 8a | sparsely plagioclase phyric | basalt [BGS-S78&79] |  | sparsely plagioclase phyric basalt |  | 0.1 | microcrystalline with two megacrysts of partly altered plagioclase? at 11-14cm. | 0.3 | 3 |  | Massive | Moderate, phenocrysts are partially replaced, occasional pyrite crystals within groundmass. | One sub-vertical thin (0.1mm) veins of smectite. | 0.5 | 0 | 0.3 | 0.5 | [22 empty] | 0.1 | 3 | 1 | subrounded | moderately spherical |  | 100 | most are filled with a dark green/grey mineral, however some are filled with pyrite, silicates and carbonate. Rare vesicles have a 'halo' that is composed of cryptocrystalline groundmass.
| 344-U1414A-62R-1-A | 344 | U1414 | A | 62 | 62-1 | R | 1 | A | 0 | 3 | 457 | 457.03 |  | calcareous [Leg339] | sandstone [Leg101] | with silty mud [Leg339] | calcareous sandstone with silty mud | [6 empty] | layered gray-brown, siliceous sandstone | [36 empty] | fall in rubble
| 344-U1414A-62R-1-A | 344 | U1414 | A | 62 | 62-1 | R | 1 | A | 3 | 6 | 457.03 | 457.06 |  | aphyric | basalt [BGS-S78&79] |  | aphyric basalt |  | 0.2 | microcrystalline | 0 | 20 |  | massive | moderate | One thin (1mm) vein filled with carbonate. One small (2mm) vug filled with carbonate. | 1 | 0 | [24 empty] | 0.1 | 2 | 0.2 | subrounded | moderately spherical |  | 20 | occasional elongated vesicles. Filling includes carbonate, pyrite and unidentified dark mineral. | fall in rubble
| 344-U1414A-62R-1-A | 344 | U1414 | A | 62 | 62-1 | R | 1 | A | 6 | 119 | 457.06 | 458.19 | 8a | plagioclase-clinopyroxene phyric | basalt [BGS-S78&79] |  | plagioclase-clinopyroxene phyric basalt |  | 0.2 | microcrystalline | 8 | 3 |  | massive, 2 % of euhedral plagioclase megacrysts | slight to moderate, partial alteration of megacrysts. Smaller phenocrysts partially replaced. | Subhorizontal to vertical veins containing saponite/smectite. one vein at 103cm is associated with two patches containing silicates and a brown mineral (oxides?) | 1 | 0 | 7.4 | 3 | 0.3 | 1 | 0.3 | 1 | prismatic short | euhedral | [16 empty] | 0.2 | 0.7 | 0.5 | subrounded | moderately spherical |  | 100 | vesicles are filled with an asyet undetermined dark green/black secondary mineral and pyrite | Abundant large to megacrysts that contain zoned plagioclase. They range from 5mm to 20mm in size
| 344-U1414A-62R-2-A | 344 | U1414 | A | 62 | 62-2 | R | 2 | A | 0 | 141 | 458.19 | 459.6 | 8a | plagioclase-clinopyroxene phyric | basalt [BGS-S78&79] |  | plagioclase-clinopyroxene phyric basalt |  | 0.2 | microcrystalline | 7 | 3 |  | massive, 2 % of euhedral plagioclase megacrysts | slight to moderate, partial alteration of megacrysts. Smaller phenocrysts partially replaced. Patches at 81 and 139cm are filled with carbonate and silicate and are flanked by narrow diffuse 3-6mm dark halos. The patch at 139 cm is 30mm across. | Subhorizontal to vertical veins containing smectite quartz and carbonate. | 1 | 0 | 6.4 | 3 | 0.3 | 1 | 0.3 | 1 | prismatic short | euhedral | [16 empty] | 0.2 | 0.7 | 0.5 | subrounded | moderately spherical |  | 100 | vesicles are filled with an asyet undetermined dark green/black secondary mineral and pyrite | Abundant large to megacrysts that contain zoned plagioclase. They range from 5mm to 20mm in size
| 344-U1414A-62R-3-A | 344 | U1414 | A | 62 | 62-3 | R | 3 | A | 0 | 141 | 459.68 | 461.09 | 8a | plagioclase-clinopyroxene phyric | basalt [BGS-S78&79] |  | plagioclase-clinopyroxene phyric basalt |  | 0.2 | microcrystalline | 7 | 3 |  | massive, 2 % of euhedral plagioclase megacrysts | slight to moderate, partial alteration of megacrysts. Smaller phenocrysts partially replaced. | several subhorizontal veins containing carbonate, smectite and rare pyrite. Thickness ranges from 0.1-1mm. | 2 | 0 | 6.4 | 3 | 0.3 | 1 | 0.3 | 1 | prismatic short | euhedral | [16 empty] | 0.1 | 0.7 | 0.5 | subrounded | moderately spherical |  | 100 | vesicles are filled with dark green mineral carboante and occasionally pyrite | Abundant large to megacrysts that contain zoned plagioclase. They range from 5mm to 20mm in size
| 344-U1414A-62R-4-A | 344 | U1414 | A | 62 | 62-4 | R | 4 | A | 0 | 83 | 461.09 | 461.92 | 8a | plagioclase-clinopyroxene phyric | basalt [BGS-S78&79] |  | plagioclase-clinopyroxene phyric basalt |  | 0.2 | microcrystalline | 5 | 1 |  | massive, 2 % of euhedral plagioclase megacrysts | slight to moderate, partial alteration of megacrysts. Smaller phenocrysts partially replaced. | several subhorizontal veins containing carbonate, smectite and rare pyrite. Thickness ranges from 0.1-1mm. | 0.4 | 0 | 4.4 | 3 | 0.3 | 1 | 0.3 | 1 | prismatic short | euhedral | [16 empty] | 0.1 | 0.7 | 0.5 | subrounded | moderately spherical |  | 100 | vesicles are filled with dark green mineral carboante and occasionally pyrite | Abundant large to megacrysts that contain zoned plagioclase. They range from 5mm to 20mm in size
| 344-U1414A-63R-1-A | 344 | U1414 | A | 63 | 63-1 | R | 1 | A | 0 | 126 | 461.9 | 463.16 | 8a | plagioclase-clinopyroxene phyric | basalt [BGS-S78&79] |  | plagioclase-clinopyroxene phyric basalt |  | 0.2 | fine grained, intersertal | 5 | 1 |  | massive, 2 % of euhedral plagioclase megacrysts | slight to moderate, partial alteration of megacrysts. Smaller phenocrysts partially replaced. Pyrite present throughout the groundmass. | up to 1 mm-thick horizontal branched vein at 9-10 cm filled with smectite and pyrite | 0.4 | 0 | 4.4 | 3 | 0.3 | 1 | 0.3 | 1 | prismatic | euhedral | [16 empty] | 0.1 | 0.7 | 0.5 | subrounded | moderately spherical |  | 100 | rare vesicles are filled with dark green mineral carbonate and occasionally pyrite | Abundant large to megacrysts of zoned plagioclase. They range from 5-10 mm in size.
| 344-U1414A-63R-2-A | 344 | U1414 | A | 63 | 63-2 | R | 2 | A | 0 | 138 | 463.16 | 464.54 | 8a | plagioclase-clinopyroxene phyric | basalt [BGS-S78&79] |  | plagioclase-clinopyroxene phyric basalt |  | 0.2 | fine grained, intersertal | 5 | 3 |  | massive, 2 % of euhedral plagioclase megacrysts | slight to moderate, partial alteration of megacrysts. Smaller phenocrysts partially replaced. Pyrite present throughout the groundmass. | no oriented veins due to fracturing, but fracture surfaces are often rich in white and smectite with pyrite | 0.4 | 0 | 4.4 | 3 | 0.3 | 1 | 0.3 | 1 | prismatic | euhedral | [16 empty] | 0.1 | 0.7 | 0.5 | subrounded | moderately spherical |  | 100 | rare vesicles are filled with dark green mineral carbonate and occasionally pyrite | Abundant large to megacrysts of zoned plagioclase. They range from 5-10 mm in size.
| 344-U1414A-63R-3-A | 344 | U1414 | A | 63 | 63-3 | R | 3 | A | 0 | 21 | 464.54 | 464.75 | 8a | plagioclase-clinopyroxene phyric | basalt [BGS-S78&79] |  | plagioclase-clinopyroxene phyric basalt |  | 0.2 | fine grained, intersertal | 4 | 5 |  | massive, 2 % of euhedral plagioclase megacrysts | slight to moderate, partial alteration of megacrysts. Smaller phenocrysts partially replaced. Pyrite present throughout the groundmass. | no oriented veins due to fracturing, but fracture surfaces are often rich in white and smectite with pyrite | 0.4 | 0 | 3.7 | 2 | 0.2 | 0.5 | 0.1 | 0.8 | prismatic | euhedral | [16 empty] | 0.1 | 0.7 | 0.5 | subrounded | moderately spherical |  | 100 | rare vesicles are filled with dark green mineral carbonate and occasionally pyrite | Abundant large to megacrysts of zoned plagioclase. They reach up to 5 mm in size.
| 344-U1414A-63R-3-A | 344 | U1414 | A | 63 | 63-3 | R | 3 | A | 21 | 38 | 464.75 | 464.92 | [48 empty] | YAMM2
| 344-U1414A-63R-3-A | 344 | U1414 | A | 63 | 63-3 | R | 3 | A | 38 | 141 | 464.92 | 465.95 | 8a | plagioclase-clinopyroxene phyric | basalt [BGS-S78&79] |  | plagioclase-clinopyroxene phyric basalt |  | 0.2 | fine grained, intersertal | 3 | 7 |  | massive, 2 % of euhedral plagioclase megacrysts | slight to moderate, partial alteration of megacrysts. Smaller phenocrysts partially replaced. Pyrite present throughout the groundmass. | 2 mm-thick inclined branched vein at 103-109 cm filled with smectite and pyrite | 0.4 | 0 | 2.7 | 2 | 0.2 | 0.4 | 0.1 | 0.77 | [18 empty] | 0.1 | 0.7 | 0.5 | subrounded | moderately spherical |  | 100 | rare vesicles are filled with dark green mineral carbonate and occasionally pyrite | Abundant large to megacrysts of zoned plagioclase. They reach up to 5 mm in size.
| 344-U1414A-63R-4-A | 344 | U1414 | A | 63 | 63-4 | R | 4 | A | 0 | 29 | 465.95 | 466.24 | 8a | plagioclase-clinopyroxene phyric | basalt [BGS-S78&79] |  | plagioclase-clinopyroxene phyric basalt |  | 0.2 | fine grained, intersertal | 0.9 | 7 |  | massive, 2 % of euhedral plagioclase megacrysts | slight to moderate, partial alteration of megacrysts. Smaller phenocrysts partially replaced. Pyrite present throughout the groundmass. | no oriented veins due to fracturing, but fracture surfaces filled with quartz, smectite with pyrite | 0.4 | 0 | 0.5 | 0.6 | 0.1 | 0.3 | 0.05 | 0.5 | [18 empty] | 0.1 | 0.7 | 0.5 | subrounded | moderately spherical |  | 100 | rare vesicles are filled with dark green mineral carbonate and occasionally pyrite

## Texture
dupes and comments | Label ID | Exp | Site | Hole | Core | Core-Sect | Type | Section | A/W | Top [cm] | Bottom [cm] | Top Depth [m] | Bottom Depth [m] | Unit/subunit | Grain size modal name | Texture | Texture comment | Igneous fabric | Fabric symmetry/shape/geometry | Fabric comment | Intergrowth texture | Intergrowth comment | sorting | sorting_rank | File Data | Ship File Links | Shore File Links
| 344-U1414A-45R-1-A | 344 | U1414 | A | 45 | 45-1 | R | 1 | A | 65 | 90 | 375.25 | 375.5 | 1a | microcrystalline | Massive, Intersertal, interganular, phyric | Plagioclase phyric, intersertal, intergranular | Massive, Intersertal, interganular, phyric |  |  | Massive, Intersertal, interganular, phyric
| 344-U1414A-45R-1-A | 344 | U1414 | A | 45 | 45-1 | R | 1 | A | 90 | 103 | 375.5 | 375.63 | 1b | microcrystalline | Massive, Intersertal, interganular, phyric |  | Massive, Intersertal, interganular, phyric |  |  | Massive, Intersertal, interganular, phyric
| 344-U1414A-45R-1-A | 344 | U1414 | A | 45 | 45-1 | R | 1 | A | 103 | 134 | 375.63 | 375.94 | 1b | microcrystalline | Massive, Intersertal, interganular |  | Massive, Intersertal, interganular |  |  | Massive, Intersertal, interganular
| 344-U1414A-45R-2-A | 344 | U1414 | A | 45 | 45-2 | R | 2 | A | 0 | 12 | 375.93 | 376.05 | 1b | microcrystalline | Massive, Intersertal, interganular |  | Massive, Intersertal, interganular |  |  | Massive, Intersertal, interganular
| 344-U1414A-45R-2-A | 344 | U1414 | A | 45 | 45-2 | R | 2 | A | 27 | 143 | 376.2 | 377.36 | 1b | microcrystalline | Massive, Intersertal, interganular |  | Massive, Intersertal, interganular |  |  | Massive, Intersertal, interganular
| 344-U1414A-45R-3-A | 344 | U1414 | A | 45 | 45-3 | R | 3 | A | 0 | 44 | 377.36 | 377.8 | 1b | microcrystalline | Massive, Intersertal, interganular |  | Massive, Intersertal, interganular |  |  | Massive, Intersertal, interganular
| 344-U1414A-46R-1-A | 344 | U1414 | A | 46 | 46-1 | R | 1 | A | 0 | 114 | 376.4 | 377.54 | 1b | microcrystalline | Massive, Intersertal, interganular |  | Massive, Intersertal, interganular |  |  | Massive, Intersertal, interganular
| 344-U1414A-46R-2-A | 344 | U1414 | A | 46 | 46-2 | R | 2 | A | 0 | 77 | 377.54 | 378.31 | 1b | microcrystalline | Massive, Intersertal, interganular |  | Massive, Intersertal, interganular |  |  | Massive, Intersertal, interganular
| 344-U1414A-46R-2-A | 344 | U1414 | A | 46 | 46-2 | R | 2 | A | 80 | 99 | 378.34 | 378.53 | 1b | microcrystalline | Massive, Intersertal, interganular |  | Massive, Intersertal, interganular |  |  | Massive, Intersertal, interganular
| 344-U1414A-46R-2-A | 344 | U1414 | A | 46 | 46-2 | R | 2 | A | 106 | 125 | 378.6 | 378.79 | 1b | microcrystalline | Massive, Intersertal, interganular | sparsely vesicular | Massive, Intersertal, interganular |  |  | Massive, Intersertal, interganular
| 344-U1414A-46R-2-A | 344 | U1414 | A | 46 | 46-2 | R | 2 | A | 125 | 130 | 378.79 | 378.84 | 2a | cryptocrystalline | massive, variotitic, glassy | vesicular | massive, variotitic, glassy |  |  | massive, variotitic, glassy
| 344-U1414A-46R-2-A | 344 | U1414 | A | 46 | 46-2 | R | 2 | A | 130 | 150 | 378.84 | 379.04 | 2a | microcrystalline | massive, intergranular, intersertal | vesicular | massive, intergranular, intersertal |  |  | massive, intergranular, intersertal
| 344-U1414A-46R-3-A | 344 | U1414 | A | 46 | 46-3 | R | 3 | A | 0 | 77 | 379.04 | 379.81 | 2a | microcrystalline | vesicular, intersertal, massive |  | vesicular, intersertal, massive |  |  | vesicular, intersertal, massive
| 344-U1414A-46R-3-A | 344 | U1414 | A | 46 | 46-3 | R | 3 | A | 0 | 139 | 379.04 | 380.43 | 2b | microcrystalline | highly vesicular, intersertal, masssive |  | highly vesicular, intersertal, masssive |  |  | highly vesicular, intersertal, masssive
| 344-U1414A-47R-1-A | 344 | U1414 | A | 47 | 47-1 | R | 1 | A | 0 | 13 | 384.3 | 384.43 |  | cryptocrystalline | aphanitic |  | aphanitic |  |  | aphanitic
| 344-U1414A-47R-1-A | 344 | U1414 | A | 47 | 47-1 | R | 1 | A | 13 | 97 | 384.43 | 385.27 | 2b | cryptocrystalline | vesicular, intersertal | vesicles increase in size and density deeper in section | vesicular, intersertal |  |  | vesicular, intersertal
| 344-U1414A-47R-1-A | 344 | U1414 | A | 47 | 47-1 | R | 1 | A | 111 | 145 | 385.41 | 385.75 | 2b | microcrystalline | vesicular, intersertal | vesicels increase in size but decrease in density downhole | vesicular, intersertal |  |  | vesicular, intersertal
| 344-U1414A-47R-2-A | 344 | U1414 | A | 47 | 47-2 | R | 2 | A | 0 | 33 | 385.75 | 386.08 | 2b | fine grained | vesicular, sparsely plagioclase phyric, intersertal | texture gradually becomes more phyric and less vesicular with depth | vesicular, sparsely plagioclase phyric, intersertal |  |  | vesicular, sparsely plagioclase phyric, intersertal
| 344-U1414A-47R-2-A | 344 | U1414 | A | 47 | 47-2 | R | 2 | A | 33 | 142 | 386.08 | 387.17 | 2c | fine grained | highly plagioclase phyric, intersertal, inetrgranular |  | highly plagioclase phyric, intersertal, inetrgranular |  |  | highly plagioclase phyric, intersertal, inetrgranular
| 344-U1414A-47R-3-A | 344 | U1414 | A | 47 | 47-3 | R | 3 | A | 0 | 46 | 387.17 | 387.63 | 2b | fine grained | phyric | subophitic, intersertal, intergranular | phyric |  |  | phyric
| 344-U1414A-47R-3-A | 344 | U1414 | A | 47 | 47-3 | R | 3 | A | 61 | 145 | 387.78 | 388.62 | 2b | fine grained | phyric | subophitic, intersertal, intergranular | phyric |  |  | phyric
| 344-U1414A-47R-4-A | 344 | U1414 | A | 47 | 47-4 | R | 4 | A | 0 | 76 | 388.62 | 389.38 | 2b | fine grained | plagioclase phyrice, subophitic, intersertal, intergranular | massive | plagioclase phyrice, subophitic, intersertal, intergranular |  |  | plagioclase phyrice, subophitic, intersertal, intergranular
| 344-U1414A-48R-1-A | 344 | U1414 | A | 48 | 48-1 | R | 1 | A | 0 | 150 | 389 | 390.5 | 2c | fine grained | intersertal, subophitic, intergranular | highly phyric | intersertal, subophitic, intergranular |  |  | intersertal, subophitic, intergranular
| 344-U1414A-48R-2-A | 344 | U1414 | A | 48 | 48-2 | R | 2 | A | 0 | 138 | 390.5 | 391.88 | 2c | fine grained | phyric, intersertal, subophitic, intergranular | phenocryst abundance increases with depth | phyric, intersertal, subophitic, intergranular |  |  | phyric, intersertal, subophitic, intergranular
| 344-U1414A-48R-3-A | 344 | U1414 | A | 48 | 48-3 | R | 3 | A | 0 | 146 | 391.88 | 393.34 | 2c | fine grained | phyric, intersertal, subophitic | phenocryst abundance increases downhole | phyric, intersertal, subophitic |  |  | phyric, intersertal, subophitic
| 344-U1414A-48R-4-A | 344 | U1414 | A | 48 | 48-4 | R | 4 | A | 0 | 112 | 393.34 | 394.46 | 2c | fine grained | phyric, intersertal, subophitic | very high phenocryst content | phyric, intersertal, subophitic |  |  | phyric, intersertal, subophitic
| 344-U1414A-49R-1-A | 344 | U1414 | A | 49 | 49-1 | R | 1 | A | 0 | 111 | 393.9 | 395.01 | 2c | fine grained | highly phyric, intersertal, subphotic, intergranular | massive | highly phyric, intersertal, subphotic, intergranular |  |  | highly phyric, intersertal, subphotic, intergranular
| 344-U1414A-49R-1-A | 344 | U1414 | A | 49 | 49-1 | R | 1 | A | 111 | 150 | 395.01 | 395.4 | 2c | fine grained | intersertal, intergranular | massive | intersertal, intergranular |  |  | intersertal, intergranular
| 344-U1414A-49R-2-A | 344 | U1414 | A | 49 | 49-2 | R | 2 | A | 0 | 54 | 395.4 | 395.94 | 2c | fine grained | intersertal, intergranular |  | intersertal, intergranular |  |  | intersertal, intergranular
| 344-U1414A-49R-2-A | 344 | U1414 | A | 49 | 49-2 | R | 2 | A | 54 | 131 | 395.94 | 396.71 | 3a | microcrystalline | intersertal, intergranular |  | intersertal, intergranular |  |  | intersertal, intergranular
| 344-U1414A-49R-3-A | 344 | U1414 | A | 49 | 49-3 | R | 3 | A | 0 | 63 | 396.71 | 397.34 | 3a | microcrystalline | massive, intersertal |  | massive, intersertal |  |  | massive, intersertal
| 344-U1414A-50R-1-A | 344 | U1414 | A | 50 | 50-1 | R | 1 | A | 0 | 150 | 398.7 | 400.2 | 3a | microcrystalline | intersertal, hypocrystalline, seriate |  | intersertal, hypocrystalline, seriate |  |  | intersertal, hypocrystalline, seriate
| 344-U1414A-50R-2-A | 344 | U1414 | A | 50 | 50-2 | R | 2 | A | 0 | 127 | 400.2 | 401.47 | 3a | microcrystalline | intersertal, hypocrystalline, seriate | massive, with rare phenocrysts and vesicles | intersertal, hypocrystalline, seriate |  |  | intersertal, hypocrystalline, seriate
| 344-U1414A-50R-3-A | 344 | U1414 | A | 50 | 50-3 | R | 3 | A | 0 | 44 | 401.47 | 401.91 | 3a | microcrystalline | intersertal, hypocrystalline, seriate |  | intersertal, hypocrystalline, seriate |  |  | intersertal, hypocrystalline, seriate
| 344-U1414A-51R-1-A | 344 | U1414 | A | 51 | 51-1 | R | 1 | A | 0 | 116 | 403.6 | 404.76 | 3a | microcrystalline | intersertal, hypocrystalline, seriate |  | intersertal, hypocrystalline, seriate |  |  | intersertal, hypocrystalline, seriate
| 344-U1414A-51R-2-A | 344 | U1414 | A | 51 | 51-2 | R | 2 | A | 0 | 114 | 404.76 | 405.9 | 3a | microcrystalline | intersertal, hypocrystalline, seriate |  | intersertal, hypocrystalline, seriate |  |  | intersertal, hypocrystalline, seriate
| 344-U1414A-51R-3-A | 344 | U1414 | A | 51 | 51-3 | R | 3 | A | 0 | 150 | 405.9 | 407.4 | 4a | fine grained | highly phyric, seriate hypocrystalline |  | highly phyric, seriate hypocrystalline |  |  | highly phyric, seriate hypocrystalline
| 344-U1414A-51R-4-A | 344 | U1414 | A | 51 | 51-4 | R | 4 | A | 0 | 149 | 407.4 | 408.89 | 4a | fine grained | highly phyric |  | highly phyric |  |  | highly phyric
| 344-U1414A-51R-5-A | 344 | U1414 | A | 51 | 51-5 | R | 5 | A | 0 | 19 | 408.89 | 409.08 | 4a | fine grained | highly phyric |  | highly phyric |  |  | highly phyric
| 344-U1414A-52R-1-A | 344 | U1414 | A | 52 | 52-1 | R | 1 | A | 0 | 91 | 408.5 | 409.41 | 4a | fine grained | highly phyric, fine grained groundmass |  | highly phyric, fine grained groundmass |  |  | highly phyric, fine grained groundmass
| 344-U1414A-52R-1-A | 344 | U1414 | A | 52 | 52-1 | R | 1 | A | 91 | 131 | 409.41 | 409.81 | 5a | microcrystalline |  | grain size gradually increases down-hole
| 344-U1414A-53R-1-A | 344 | U1414 | A | 53 | 53-1 | R | 1 | A | 0 | 11 | 413.3 | 413.41 | 4a | fine grained | intergranular |  | intergranular |  |  | intergranular
| 344-U1414A-53R-1-A | 344 | U1414 | A | 53 | 53-1 | R | 1 | A | 11 | 138 | 413.41 | 414.68 | 5a | microcrystalline | intersertal | grain size gradually increases down-hole | intersertal |  |  | intersertal
| 344-U1414A-53R-2-A | 344 | U1414 | A | 53 | 53-2 | R | 2 | A | 0 | 149 | 414.68 | 416.17 | 5a | microcrystalline | intersertal | grain size gradually increases down-hole | intersertal |  |  | intersertal
| 344-U1414A-53R-3-A | 344 | U1414 | A | 53 | 53-3 | R | 3 | A | 0 | 145 | 416.17 | 417.62 | 5a | microcrystalline | intersertal |  | intersertal |  |  | intersertal
| 344-U1414A-53R-4-A | 344 | U1414 | A | 53 | 53-4 | R | 4 | A | 0 | 27 | 417.62 | 417.89 | 5a | microcrystalline | intersertal, subophitic, intergranular |  | intersertal, subophitic, intergranular |  |  | intersertal, subophitic, intergranular
| 344-U1414A-54R-1-A | 344 | U1414 | A | 54 | 54-1 | R | 1 | A | 0 | 11 | 418.2 | 418.31 | 4a
| 344-U1414A-54R-1-A | 344 | U1414 | A | 54 | 54-1 | R | 1 | A | 11 | 132 | 418.31 | 419.52 | 5a | microcrystalline | intersertal |  | intersertal |  |  | intersertal
| 344-U1414A-54R-2-A | 344 | U1414 | A | 54 | 54-2 | R | 2 | A | 0 | 113 | 419.52 | 420.65 | 5a | microcrystalline | intersertal |  | intersertal |  |  | intersertal
| 344-U1414A-54R-3-A | 344 | U1414 | A | 54 | 54-3 | R | 3 | A | 0 | 150 | 420.65 | 422.15 | 5a | microcrystalline | intersertal |  | intersertal |  |  | intersertal
| 344-U1414A-54R-4-A | 344 | U1414 | A | 54 | 54-4 | R | 4 | A | 0 | 89 | 422.15 | 423.04 | 5a | microcrystalline | intersertal |  | intersertal |  |  | intersertal
| 344-U1414A-54R-5-A | 344 | U1414 | A | 54 | 54-5 | R | 5 | A | 0 | 83 | 423.04 | 423.87 | 5a | microcrystalline | intersertal |  | intersertal |  |  | intersertal
| 344-U1414A-55R-1-A | 344 | U1414 | A | 55 | 55-1 | R | 1 | A | 0 | 125 | 423 | 424.25 | 6a | microcrystalline | intersertal |  | intersertal |  | banding of vesicles within discreete intervals | intersertal | banding of vesicles within discreete intervals
| 344-U1414A-55R-1-A | 344 | U1414 | A | 55 | 55-1 | R | 1 | A | 125 | 142 | 424.25 | 424.42 | 6b | microcrystalline | intersertal |  | intersertal |  |  | intersertal
| 344-U1414A-55R-2-A | 344 | U1414 | A | 55 | 55-2 | R | 2 | A | 0 | 146 | 424.42 | 425.88 | 6b | microcrystalline | intergranular |  | intergranular |  |  | intergranular
| 344-U1414A-55R-3-A | 344 | U1414 | A | 55 | 55-3 | R | 3 | A | 0 | 104 | 425.88 | 426.92 | 6b | fine grained | porphyritic, intersertal, intergranular |  | porphyritic, intersertal, intergranular |  |  | porphyritic, intersertal, intergranular
| 344-U1414A-56R-1-A | 344 | U1414 | A | 56 | 56-1 | R | 1 | A | 0 | 125 | 427.9 | 429.15 | 6b | fine grained | intergranular |  | intergranular |  |  | intergranular
| 344-U1414A-56R-2-A | 344 | U1414 | A | 56 | 56-2 | R | 2 | A | 0 | 76 | 429.15 | 429.91 | 6b | fine grained | intergranular |  | intergranular |  |  | intergranular
| 344-U1414A-57R-1-A | 344 | U1414 | A | 57 | 57-1 | R | 1 | A | 0 | 128 | 432.8 | 434.08 | 6b | microcrystalline | intersertal |  | intersertal |  |  | intersertal
| 344-U1414A-57R-2-A | 344 | U1414 | A | 57 | 57-2 | R | 2 | A | 0 | 61 | 434.08 | 434.69 | 6b | microcrystalline | intersertal, seriate |  | intersertal, seriate |  |  | intersertal, seriate
| 344-U1414A-57R-2-A | 344 | U1414 | A | 57 | 57-2 | R | 2 | A | 61 | 65 | 434.69 | 434.73 | 6b | cryptocrystalline | holocrystalline, massive |  | holocrystalline, massive |  |  | holocrystalline, massive
| 344-U1414A-58R-1-A | 344 | U1414 | A | 58 | 58-1 | R | 1 | A | 0 | 9 | 437.6 | 437.69 | 6b | cryptocrystalline | holocrystalline |  | holocrystalline |  |  | holocrystalline
| 344-U1414A-58R-2-A | 344 | U1414 | A | 58 | 58-2 | R | 2 | A | 34 | 42 | 439.37 | 439.45 | 8a | cryptocrystalline | massive, spherulitic |  | massive, spherulitic |  |  | massive, spherulitic
| 344-U1414A-58R-2-A | 344 | U1414 | A | 58 | 58-2 | R | 2 | A | 42 | 51 | 439.45 | 439.54 | 8a | cryptocrystalline | massive, vesicular, aphyric, spherulitic |  | massive, vesicular, aphyric, spherulitic |  |  | massive, vesicular, aphyric, spherulitic
| 344-U1414A-58R-2-A | 344 | U1414 | A | 58 | 58-2 | R | 2 | A | 51 | 97 | 439.54 | 440 | 8a | microcrystalline | intersertal, seriate, spherulitic in places | texture of breccia clasts | intersertal, seriate, spherulitic in places |  |  | intersertal, seriate, spherulitic in places
| 344-U1414A-58R-2-A | 344 | U1414 | A | 58 | 58-2 | R | 2 | A | 97 | 126 | 440 | 440.29 | 8a | microcrystalline | intersertal, seriate, intergranular |  | intersertal, seriate, intergranular |  |  | intersertal, seriate, intergranular
| 344-U1414A-58R-3-A | 344 | U1414 | A | 58 | 58-3 | R | 3 | A | 0 | 57 | 440.29 | 440.86 | 8a | microcrystalline | intersertal, seriate |  | intersertal, seriate |  |  | intersertal, seriate
| 344-U1414A-59R-1-A | 344 | U1414 | A | 59 | 59-1 | R | 1 | A | 0 | 122 | 442.5 | 443.72 | 8a | microcrystalline | intersertal, seriate, subophitic |  | intersertal, seriate, subophitic |  |  | intersertal, seriate, subophitic
| 344-U1414A-59R-2-A | 344 | U1414 | A | 59 | 59-2 | R | 2 | A | 0 | 149 | 443.72 | 445.21 | 8a | microcrystalline | intersertal, seriate, subophitic |  | intersertal, seriate, subophitic |  |  | intersertal, seriate, subophitic
| 344-U1414A-60R-1-A | 344 | U1414 | A | 60 | 60-1 | R | 1 | A | 7 | 150 | 447.37 | 448.8 | 8a | microcrystalline | intersertal, seriate, subophitic |  | intersertal, seriate, subophitic |  |  | intersertal, seriate, subophitic
| 344-U1414A-60R-2-A | 344 | U1414 | A | 60 | 60-2 | R | 2 | A | 0 | 134 | 448.8 | 450.14 | 8a | microcrystalline | intersertal, seriate, subophitic |  | intersertal, seriate, subophitic |  |  | intersertal, seriate, subophitic
| 344-U1414A-60R-3-A | 344 | U1414 | A | 60 | 60-3 | R | 3 | A | 0 | 128 | 450.14 | 451.42 | 8a | microcrystalline | intersertal, seriate, subophitic |  | intersertal, seriate, subophitic |  |  | intersertal, seriate, subophitic
| 344-U1414A-61R-1-A | 344 | U1414 | A | 61 | 61-1 | R | 1 | A | 7 | 51 | 452.17 | 452.61 | 8a | cryptocrystalline | intersertal, intergranular | grain size increases down hole | intersertal, intergranular |  |  | intersertal, intergranular
| 344-U1414A-61R-1-A | 344 | U1414 | A | 61 | 61-1 | R | 1 | A | 51 | 149 | 452.61 | 453.59 | 8a | microcrystalline | intersertal, subophitic, intergranular | grain size increases downhole | intersertal, subophitic, intergranular |  |  | intersertal, subophitic, intergranular
| 344-U1414A-61R-2-A | 344 | U1414 | A | 61 | 61-2 | R | 2 | A | 0 | 146 | 453.59 | 455.05 | 8a | microcrystalline | intersertal, subophitic, intergranular | grain size increases down-hole | intersertal, subophitic, intergranular |  |  | intersertal, subophitic, intergranular
| 344-U1414A-61R-3-A | 344 | U1414 | A | 61 | 61-3 | R | 3 | A | 0 | 82 | 455.05 | 455.87 | 8a | fine grained | intersertal, subophitic, intergranular | grain size increases downhole | intersertal, subophitic, intergranular |  |  | intersertal, subophitic, intergranular
| 344-U1414A-62R-1-A | 344 | U1414 | A | 62 | 62-1 | R | 1 | A | 0 | 3 | 457 | 457.03 |  | cryptocrystalline
| 344-U1414A-62R-1-A | 344 | U1414 | A | 62 | 62-1 | R | 1 | A | 3 | 6 | 457.03 | 457.06 |  | cryptocrystalline
| 344-U1414A-62R-1-A | 344 | U1414 | A | 62 | 62-1 | R | 1 | A | 6 | 119 | 457.06 | 458.19 | 8a | microcrystalline | massive | large plagioclase phenocryststhroughout | massive |  |  | massive
| 344-U1414A-62R-2-A | 344 | U1414 | A | 62 | 62-2 | R | 2 | A | 0 | 149 | 458.19 | 459.68 | 8a | microcrystalline | massive | large plagioclase phenocryststhroughout | massive |  |  | massive
| 344-U1414A-62R-3-A | 344 | U1414 | A | 62 | 62-3 | R | 3 | A | 0 | 141 | 459.68 | 461.09 | 8a | microcrystalline | massive | large plagioclase phenocryststhroughout | massive |  |  | massive
| 344-U1414A-62R-4-A | 344 | U1414 | A | 62 | 62-4 | R | 4 | A | 0 | 83 | 461.09 | 461.92 | 8a | microcrystalline | intersertal, subophitic, intergranular | large plagioclase phenocryststhroughout | intersertal, subophitic, intergranular |  |  | intersertal, subophitic, intergranular
| 344-U1414A-63R-1-A | 344 | U1414 | A | 63 | 63-1 | R | 1 | A | 0 | 126 | 461.9 | 463.16 | 8a | fine grained | massive | large plagioclase phenocrysts | massive |  |  | massive
| 344-U1414A-63R-2-A | 344 | U1414 | A | 63 | 63-2 | R | 2 | A | 0 | 138 | 463.16 | 464.54 | 8a | fine grained | massive | large plagioclase phenocrysts | massive |  |  | massive
| 344-U1414A-63R-3-A | 344 | U1414 | A | 63 | 63-3 | R | 3 | A | 0 | 141 | 464.54 | 465.95 | 8a | fine grained | massive | large plagioclase phenocrysts | massive |  |  | massive
| 344-U1414A-63R-4-A | 344 | U1414 | A | 63 | 63-4 | R | 4 | A | 0 | 29 | 465.95 | 466.24 | 8a | fine grained | massive |  | massive |  |  | massive

## Contacts
dupes and comments | Label ID | Exp | Site | Hole | Core | Core-Sect | Type | Section | A/W | Top [cm] | Bottom [cm] | Top Depth [m] | Bottom Depth [m] | Unit/subunit | Contact type | Contact definition | Contact geometry | Contact comment | File Data | Ship File Links | Shore File Links
| 344-U1414A-46R-2-A | 344 | U1414 | A | 46 | 46-2 | R | 2 | A | 106 | 120 | 378.6 | 378.74 | 1b | chilled margin [BJ80] | diffuse | curved | chilled contact within rubbly interval; Upper Contact not recovered; Lower Contact observed as graded textural change into sub-unit 1b.
| 344-U1414A-46R-2-A | 344 | U1414 | A | 46 | 46-2 | R | 2 | A | 121 | 121 | 378.75 | 378.75 | 2a | chilled margin [BJ80] | sharp | curved | glassy margin on thick vein
| 344-U1414A-49R-2-A | 344 | U1414 | A | 49 | 49-2 | R | 2 | A | 55 | 55 | 395.95 | 395.95 | 3a | chilled margin [BJ80] | gradational | curved | cryptocrystalline chilled margin in rubble
| 344-U1414A-51R-2-A | 344 | U1414 | A | 51 | 51-2 | R | 2 | A | 24 | 63 | 405 | 405.39 | 3a | magmatic vein contact | sharp to gradational | straight | tube-like structure consisting of cryptocrystalline groundmass, flanked by 1 diffuse boundary and 1 sharp boundary
| 344-U1414A-54R-1-A | 344 | U1414 | A | 54 | 54-1 | R | 1 | A | 7 | 11 | 418.27 | 418.31 | 4a | chilled margin [BJ80] | sharp to gradational | curved | fall in chilled margin from unit above, flow contact?
| 344-U1414A-57R-1-A | 344 | U1414 | A | 57 | 57-1 | R | 1 | A | 44 | 58 | 433.24 | 433.38 | 6b | igenous contact | diffuse | curved | textural variation in the form of increased cryptocrystalline zone abundance, and vesicle abundance arranged in a tube-like structure. Culminates with elongate vesicles filled with silica and linked by smectite (as vein). Degassing?
| 344-U1414A-57R-2-A | 344 | U1414 | A | 57 | 57-2 | R | 2 | A | 30 | 35 | 434.38 | 434.43 | 6b | igenous contact | diffuse | vertical tube | degassing structure?, large vesicle is trailed by mottled crypto to micro groundmass
| 344-U1414A-57R-2-A | 344 | U1414 | A | 57 | 57-2 | R | 2 | A | 47 | 52 | 434.55 | 434.6 | 6b | igenous contact | diffuse | vertical tube | degassing structure?, vertical tube of mottled crypto to micro groundmass
| 344-U1414A-57R-2-A | 344 | U1414 | A | 57 | 57-2 | R | 2 | A | 48 | 52 | 434.56 | 434.6 | 6b | igenous contact | diffuse | vertical tube | degassing structure?, vertical tube of mottled crypto to micro groundmass
| 344-U1414A-58R-1-A | 344 | U1414 | A | 58 | 58-1 | R | 1 | A | 0 | 2 | 437.6 | 437.62 | 6b | chilled margin [BJ80] | diffuse | curved | cryptocrystalline rubble fragment with chilled margin
| 344-U1414A-58R-2-A | 344 | U1414 | A | 58 | 58-2 | R | 2 | A | 34 | 41 | 439.37 | 439.44 | 8a | chilled margin [BJ80] | diffuse | curved | cryptocrystalline to glassy margin, glass is devitrified and part altered to smectite

## Alteration (volcanic)
dupes and comments | Label ID | Exp | Site | Hole | Core | Core-Sect | Type | Section | A/W | Top [cm] | Bottom [cm] | Top Depth [m] | Bottom Depth [m] | Groundmass alteration color | Groundmass alteration texture | Groundmass alteration percentage [%] | Groundmass alteration intensity | Groundmass comment | Alteration in PHENO [%] | PHENO comment | Glass altered [%] | Glass divitrification [%] | Glass comment | General comment | File Data | Ship File Links | Shore File Links
| 344-U1414A-45R-1-A | 344 | U1414 | A | 45 | 45-1 | R | 1 | A | 65 | 90 | 375.25 | 375.5 | gray to dark gray | intersertal | 5.5 | slight [alteration] | pervasive background alteration, pyrite disseminated in groundmass; complex vein related halos present; microcrystalline with cryptocrystalline patches; | 10 | partially corroded feldspar where saponite has replaced some areas and filled cracks. Olivine is altered to iddingsite and/or saponite | 0 | 0 | no glass | Slight alteration throughout groundmass concentrated within areas that exhibit intersertal texture, saponite partially replaces phenocrysts; olivine is altered to saponite/smectite; pyrite is rare but present throughout the groundmass (~0.1%) patches.
| 344-U1414A-45R-1-A | 344 | U1414 | A | 45 | 45-1 | R | 1 | A | 90 | 103 | 375.5 | 375.63 | pale gray to yellow | intersertal | 10 | slight [alteration] | pervasive background alteration, pyrite disseminated in groundmas. Complex vein related halos present | 20 | partially altered plagioclase. Olivine totally replaced by saponite and/or sulfides | 0 | 0 | no glass | moderate, with common pyrite in groundmass. Alteration caused by wide vein-flanking halos
| 344-U1414A-45R-1-A | 344 | U1414 | A | 45 | 45-1 | R | 1 | A | 103 | 134 | 375.63 | 375.94 | gray | intersertal | 2.5 | slight [alteration] | slight but pervasive alteration of intersertal zones | 10 | partially corroded feldspar where saponite has replaced some areas and filled cracks. Olivine is altered to iddingsite and/or saponite | 0 | 0 | no glass | slight, with rare pyrite in groundmass
| 344-U1414A-45R-2-A | 344 | U1414 | A | 45 | 45-2 | R | 2 | A | 0 | 12 | 375.93 | 376.05 | gray | intersertal | 2 | slight [alteration] | slight but pervasive alteration of intersertal zones | 10 | partially corroded feldspar where saponite has replaced some areas and filled cracks. Olivine is altered to iddingsite and/or saponite | 0 | 0 | no glass | slight, saponite and/or smectite in groundmass
| 344-U1414A-45R-2-A | 344 | U1414 | A | 45 | 45-2 | R | 2 | A | 27 | 143 | 376.2 | 377.36 | gray | intersertal | 2 | slight [alteration] | slight but pervasive alteration of intersertal zones | 10 | partially corroded feldspar where saponite has replaced some areas and filled cracks. Olivine is altered to iddingsite and/or saponite | 0 | 0 | no glass | slight, saponite and/or smectite in groundmass
| 344-U1414A-45R-3-A | 344 | U1414 | A | 45 | 45-3 | R | 3 | A | 0 | 44 | 377.36 | 377.8 | gray | intersertal | 2 | slight [alteration] | slight but pervasive alteration | 10 | partially corroded feldspar where saponite has replaced some areas and filled cracks. Olivine is altered to iddingsite and/or saponite | 0 | 0 | no glass | Slight alteration, with saponite partially replacing intersertal areas
| 344-U1414A-46R-1-A | 344 | U1414 | A | 46 | 46-1 | R | 1 | A | 0 | 114 | 376.4 | 377.54 | gray |  | 2 | moderate [alteration] | minor intersertal alteration only | 20 | olivine altered to saaponite (pseudomorphs) | 0 | 0 | no glass | moderate, with pyrite in groundmass
| 344-U1414A-46R-2-A | 344 | U1414 | A | 46 | 46-2 | R | 2 | A | 0 | 77 | 377.54 | 378.31 | gray |  |  | Slight [alteration] | [6 empty] | Slight intersertal alteration of groundmass, saponite
| 344-U1414A-46R-2-A | 344 | U1414 | A | 46 | 46-2 | R | 2 | A | 80 | 99 | 378.34 | 378.53 | pale gray |  |  | Slight [alteration] | [6 empty] | Slight intersertal alteration of groundmass, saponite
| 344-U1414A-46R-2-A | 344 | U1414 | A | 46 | 46-2 | R | 2 | A | 106 | 125 | 378.6 | 378.79 | gray |  |  | Slight [alteration] | [6 empty] | Slight intersertal alteration of groundmass, saponite
| 344-U1414A-46R-2-A | 344 | U1414 | A | 46 | 46-2 | R | 2 | A | 125 | 150 | 378.79 | 379.04 | dark gray |  |  | slight [alteration] | [6 empty] | Slight intersertal alteration of groundmass, saponite
| 344-U1414A-46R-3-A | 344 | U1414 | A | 46 | 46-3 | R | 3 | A | 0 | 77 | 379.04 | 379.81 | gray |  | 2 | slight [alteration] | [6 empty] | slight alteration, rare pyrite
| 344-U1414A-46R-3-A | 344 | U1414 | A | 46 | 46-3 | R | 3 | A | 77 | 139 | 379.81 | 380.43 | dark gray |  | 5 | slight [alteration] | [6 empty] | slight alteration, rare pyrite
| 344-U1414A-47R-1-A | 344 | U1414 | A | 47 | 47-1 | R | 1 | A | 0 | 13 | 384.3 | 384.43 |  |  |  | moderate [alteration] | [6 empty] | moderate, with pyrite in groundmass
| 344-U1414A-47R-1-A | 344 | U1414 | A | 47 | 47-1 | R | 1 | A | 13 | 97 | 384.43 | 385.27 | dark gray |  | 20 | moderate [alteration] | alteration is moderate to high | [5 empty] | moderate alteration, high in areas
| 344-U1414A-47R-1-A | 344 | U1414 | A | 47 | 47-1 | R | 1 | A | 111 | 145 | 385.41 | 385.75 | dark gray |  | 35 | moderate [alteration] | alteration is moderate to high | [5 empty] | moderate alteration, high in areas
| 344-U1414A-47R-2-A | 344 | U1414 | A | 47 | 47-2 | R | 2 | A | 0 | 33 | 385.75 | 386.08 | gray |  | 10 | moderate [alteration] | alteration is intersertal but concentrated around halos that flank vesicles | 5 | partial corrosion of plagioclase | 0 | 0 |  | moderate, with pyrite in groundmass
| 344-U1414A-47R-2-A | 344 | U1414 | A | 47 | 47-2 | R | 2 | A | 33 | 142 | 386.08 | 387.17 | gray |  | 8 | moderate [alteration] | alteration is intersertal, numerous hari thin veins | 5 | partial corrosion of plagiocalse | 0 | 0 |  | moderate, with pyrite in groundmass
| 344-U1414A-47R-3-A | 344 | U1414 | A | 47 | 47-3 | R | 3 | A | 0 | 46 | 387.17 | 387.63 | gray |  | 8 | slight [alteration] |  | 5 | part corroded plagioclase | 0 | 0 |  | slight alteration in intersertal areas, minor partial replacement of plagioclase
| 344-U1414A-47R-3-A | 344 | U1414 | A | 47 | 47-3 | R | 3 | A | 61 | 145 | 387.78 | 388.62 | gray |  | 8 | slight [alteration] |  | 5 | part corroded plagioclase | 0 | 0 |  | slight alteration in intersertal areas, minor partial replacement of plagioclase
| 344-U1414A-47R-4-A | 344 | U1414 | A | 47 | 47-4 | R | 4 | A | 0 | 76 | 388.62 | 389.38 | gray |  | 6 | slight [alteration] | slight alteration of groundmass, partial corrosion of plagioclase phenocrysts | 5 | partial corrosion of phenocreysts | 0 | 0 |  | moderate, with pyrite in groundmass
| 344-U1414A-48R-1-A | 344 | U1414 | A | 48 | 48-1 | R | 1 | A | 0 | 150 | 389 | 390.5 | gray |  | 7 | slight [alteration] | alteration in intersertal zones | 5 | partial corrosion of plagioclase, part replaced clinopyroxene | 0 | 0
| 344-U1414A-48R-2-A | 344 | U1414 | A | 48 | 48-2 | R | 2 | A | 0 | 138 | 390.5 | 391.88 | gray |  | 6 | slight [alteration] | slight alteration in intersertal zones, plagioclase is part corroded, olivine totally replaced by saponite | 5 | part corroded | 0 | 0
| 344-U1414A-48R-3-A | 344 | U1414 | A | 48 | 48-3 | R | 3 | A | 0 | 146 | 391.88 | 393.34 | gray |  | 4 | slight [alteration] | slight alteration in intersertal zones | 5 | partial replacement of plagioclase, most olivine altered to saponite
| 344-U1414A-48R-4-A | 344 | U1414 | A | 48 | 48-4 | R | 4 | A | 0 | 112 | 393.34 | 394.46 | gray |  | 4 | slight [alteration] | slight alteration in intersertal zones | 5 | partial plagioclase alteration, most olivine crystals are replaced by saponite | 0 | 0
| 344-U1414A-49R-1-A | 344 | U1414 | A | 49 | 49-1 | R | 1 | A | 0 | 150 | 393.9 | 395.4 | gray |  | 3 | slight [alteration] | slight alteration in intersertal zones, chlorite present | 5 | slight alteration within plagioclase phenocrysts, most olivine phenocrysts are replaced by smectite and chlorite | 0 | 0 |  | no vesicles
| 344-U1414A-49R-2-A | 344 | U1414 | A | 49 | 49-2 | R | 2 | A | 0 | 55 | 395.4 | 395.95 | gray |  | 3 | slight [alteration] | minor intersertal alteration of groundmass | 5 | partial corrosion of plagioclase, olivine replaced by saponite | 0 | 0
| 344-U1414A-49R-2-A | 344 | U1414 | A | 49 | 49-2 | R | 2 | A | 55 | 131 | 395.95 | 396.71 | dark gray |  | 4 | slight [alteration] | minor intersertal alteration of groundmass | 6 | partial corrosion of plagioclase | 0 | 0 |  | rare pyrite in grounsmass
| 344-U1414A-49R-3-A | 344 | U1414 | A | 49 | 49-3 | R | 3 | A | 0 | 63 | 396.71 | 397.34 | dark gray |  | 10 | slight [alteration] | overall alteration is slight, but patches may be moderate. Alteration is focussed around intersertal zones |  | no data
| 344-U1414A-50R-1-A | 344 | U1414 | A | 50 | 50-1 | R | 1 | A | 0 | 150 | 398.7 | 400.2 | dark gray | intersertal | 9 | slight [alteration] | alteration slight to moderate in intersertal zones | 6 | plagioclase part altered along fractures | 0 | 0 | no glass
| 344-U1414A-50R-2-A | 344 | U1414 | A | 50 | 50-2 | R | 2 | A | 0 | 127 | 400.2 | 401.47 | dark gray |  | 9 | slight [alteration] | pervasive alteration in cryptocrystalline zones | [5 empty] | not discernable in hand specimen
| 344-U1414A-50R-3-A | 344 | U1414 | A | 50 | 50-3 | R | 3 | A | 0 | 44 | 401.47 | 401.91 | dark gray |  | 9 | slight [alteration] | grondmass alteration is focussed on numerous cryptocrystalline zones (zones that form intersertal texture) |  | cannot discern alteration in phenocrysts from hand specimen alone | 0 | 0
| 344-U1414A-51R-1-A | 344 | U1414 | A | 51 | 51-1 | R | 1 | A | 0 | 116 | 403.6 | 404.76 | dark gray |  | 18 | moderate [alteration] | pervasive alteration in cryptocrystalline zones. Saponite/smectite. olivine in groundmass is replaced by iddingsite | 10 | partial replacement of plagioclase with smectite | 0 | 0 | no glass
| 344-U1414A-51R-2-A | 344 | U1414 | A | 51 | 51-2 | R | 2 | A | 0 | 114 | 404.76 | 405.9 | dark gray |  | 18 | moderate [alteration] | pervasive alteration in cryptocrystalline zones. Saponite/smectite. olivine in groundmass is replaced by iddingsite | 10 | partial replacement of plagioclase with smectite | 0 | 0 | no glass
| 344-U1414A-51R-3-A | 344 | U1414 | A | 51 | 51-3 | R | 3 | A | 0 | 150 | 405.9 | 407.4 | gray |  | 4 | slight [alteration] | pervasive alteration in cryptocrystalline zones. Saponite/smectite. | 4 | partial replacement of groundmass | 0 | 0 | no glass
| 344-U1414A-51R-4-A | 344 | U1414 | A | 51 | 51-4 | R | 4 | A | 0 | 149 | 407.4 | 408.89 | gray |  | 4 | slight [alteration] | pervasive alteration in cryptocrystalline zones. Saponite/smectite. | 4 | partial replacement of groundmass | 0 | 0 | no glass
| 344-U1414A-51R-5-A | 344 | U1414 | A | 51 | 51-5 | R | 5 | A | 0 | 19 | 408.89 | 409.08 | gray |  | 4 | slight [alteration] | pervasive alteration in cryptocrystalline zones. Saponite/smectite. | 4 | partial replacement of groundmass | 0 | 0 | no glass
| 344-U1414A-52R-1-A | 344 | U1414 | A | 52 | 52-1 | R | 1 | A | 0 | 91 | 408.5 | 409.41 | dark gray |  | 5 | slight [alteration] | pervasive alteration in cryptocrystalline zones. Saponite/smectite. | 5 | partial corrosion of plagioclase | 0 | 0 | no glass
| 344-U1414A-52R-1-A | 344 | U1414 | A | 52 | 52-1 | R | 1 | A | 91 | 131 | 409.41 | 409.81 | dark gray |  | 5 | slight [alteration] | pervasive alteration in cryptocrystalline zones. Saponite/smectite. | 5 | partial corrosion of plagioclase | 0 | 0 | no glass
| 344-U1414A-53R-1-A | 344 | U1414 | A | 53 | 53-1 | R | 1 | A | 0 | 11 | 413.3 | 413.41 | gray |  | 4 | slight [alteration] | pervasive alteration in cryptocrystalline zones. Saponite/smectite. | 4 | partial replacement of groundmass | 0 | 0 | no glass
| 344-U1414A-53R-1-A | 344 | U1414 | A | 53 | 53-1 | R | 1 | A | 11 | 138 | 413.41 | 414.68 | dark gray |  | 5 | slight [alteration] | pervasive alteration in cryptocrystalline zones. Saponite/smectite. | 5 | partial corrosion of plagioclase | 0 | 0 | no glass
| 344-U1414A-53R-2-A | 344 | U1414 | A | 53 | 53-2 | R | 2 | A | 0 | 149 | 414.68 | 416.17 | gray |  | 4 | slight [alteration] | pervasive alteration in cryptocrystalline zones. Saponite/smectite. | 4.5 | partial corrosion of plagioclase | 0 | 0 | no glass
| 344-U1414A-53R-3-A | 344 | U1414 | A | 53 | 53-3 | R | 3 | A | 0 | 145 | 416.17 | 417.62 | gray |  | 3.5 | slight [alteration] | pervasive alteration in cryptocrystalline zones. Saponite/smectite. | 4 | partial corrosion of plagioclase | 0 | 0 | no glass
| 344-U1414A-53R-4-A | 344 | U1414 | A | 53 | 53-4 | R | 4 | A | 0 | 27 | 417.62 | 417.89 | gray |  | 3.5 | slight [alteration] | pervasive alteration in cryptocrystalline zones. Saponite/smectite. | 4 | partial corrosion of plagioclase | 0 | 0 | no glass
| 344-U1414A-54R-1-A | 344 | U1414 | A | 54 | 54-1 | R | 1 | A | 0 | 11 | 418.2 | 418.31 | dark gray |  | 20 | moderate [alteration] | pervasive | 10 | part corroded plagioclase | 100 | 2
| 344-U1414A-54R-1-A | 344 | U1414 | A | 54 | 54-1 | R | 1 | A | 0 | 132 | 418.2 | 419.52 | gray |  | 3.6 | slight [alteration] | pervasive alteration in cryptocrystalline zones. Saponite/smectite. | 4 | partial corrosion of plagioclase | 0 | 0 | no glass
| 344-U1414A-54R-2-A | 344 | U1414 | A | 54 | 54-2 | R | 2 | A | 0 | 113 | 419.52 | 420.65 | gray |  | 3.6 | slight [alteration] | pervasive alteration in cryptocrystalline zones. Saponite/smectite. | 4 | partial corrosion of plagioclase | 0 | 0 | no glass
| 344-U1414A-54R-3-A | 344 | U1414 | A | 54 | 54-3 | R | 3 | A | 0 | 150 | 420.65 | 422.15 | gray |  | 3.6 | slight [alteration] | pervasive alteration in cryptocrystalline zones. Saponite/smectite. | 4 | partial corrosion of plagioclase | 0 | 0 | no glass
| 344-U1414A-54R-4-A | 344 | U1414 | A | 54 | 54-4 | R | 4 | A | 0 | 89 | 422.15 | 423.04 | gray |  | 3.6 | slight [alteration] | pervasive alteration in cryptocrystalline zones. Saponite/smectite. | 4 | partial corrosion of plagioclase | 0 | 0 | no glass
| 344-U1414A-54R-5-A | 344 | U1414 | A | 54 | 54-5 | R | 5 | A | 0 | 83 | 423.04 | 423.87 | gray |  | 3.6 | slight [alteration] | pervasive alteration in cryptocrystalline zones. Saponite/smectite. | 4 | partial corrosion of plagioclase | 0 | 0 | no glass
| 344-U1414A-55R-1-A | 344 | U1414 | A | 55 | 55-1 | R | 1 | A | 0 | 125 | 423 | 424.25 | dark gray |  | 45 | high [alteration] | pervasive, all groundmass phases exhibit partial to complete replacement. cryptocrystalline zones are most strongly altered. Intensity reduces from 89-125cm |  |  | 0 | 0 | no glass
| 344-U1414A-55R-1-A | 344 | U1414 | A | 55 | 55-1 | R | 1 | A | 125 | 142 | 424.25 | 424.42 | dark gray |  | 20 | moderate [alteration] | pervasive, though reducing in intensity from 125-140cm |  |  | 0 | 0 | no glass
| 344-U1414A-55R-2-A | 344 | U1414 | A | 55 | 55-2 | R | 2 | A | 0 | 146 | 424.42 | 425.88 | gray |  | 12 | slight [alteration] | alteration is most intense within cryptocrystalline areas, groundmass alteration is, however pervasive |  |  | 0 | 0 | no glass
| 344-U1414A-55R-3-A | 344 | U1414 | A | 55 | 55-3 | R | 3 | A | 0 | 104 | 425.88 | 426.92 | gray |  | 16 | moderate [alteration] | alteration is most intense within cryptocrystalline areas, groundmass alteration is, however pervasive | 10 | partial alteration of plagioclase and clinopyroxene phenocrysts | 0 | 0 | no glass
| 344-U1414A-56R-1-A | 344 | U1414 | A | 56 | 56-1 | R | 1 | A | 0 | 125 | 427.9 | 429.15 | dark gray |  | 26 | moderate [alteration] | alteration is most intense within cryptocrystalline areas, groundmass alteration is, however pervasive | 10 | partial alteration of plagioclase and clinopyroxene phenocrysts | 0 | 0 | no glass
| 344-U1414A-56R-2-A | 344 | U1414 | A | 56 | 56-2 | R | 2 | A | 0 | 76 | 429.15 | 429.91 | dark gray |  | 26 | moderate [alteration] | alteration is most intense within cryptocrystalline areas, groundmass alteration is, however pervasive | 15 | partical alteration of clinopyroxene and plagioclase phenicrysts | 0 | 0 | no glass
| 344-U1414A-57R-1-A | 344 | U1414 | A | 57 | 57-1 | R | 1 | A | 0 | 9 | 432.8 | 432.89 | brown |  | 100 | [7 empty] | likely fall in from vein or breccia above
| 344-U1414A-57R-1-A | 344 | U1414 | A | 57 | 57-1 | R | 1 | A | 9 | 128 | 432.89 | 434.08 | dark gray |  | 15 | moderate [alteration] | pervasive alteration in groundmass, focussed on cryptocrystalline zones | 15 | phenocrysts are part replaced by smectite | 0 | 0 | no glass
| 344-U1414A-57R-2-A | 344 | U1414 | A | 57 | 57-2 | R | 2 | A | 0 | 61 | 434.08 | 434.69 | dark gray |  | 15 | moderate [alteration] | pervasive alteration in groundmass, focussed on cryptocrystalline zones | 15 | phenocrysts are part replaced by smectite | 0 | 0 | no glass
| 344-U1414A-57R-2-A | 344 | U1414 | A | 57 | 57-2 | R | 2 | A | 61 | 65 | 434.69 | 434.73 | dark gray |  | 20 | moderate [alteration] | pervasive alteration in groundmass, focussed on cryptocrystalline zones | 15 | phenocrysts are part replaced by smectite | 0 | 0 | no glass
| 344-U1414A-58R-1-A | 344 | U1414 | A | 58 | 58-1 | R | 1 | A | 0 | 10 | 437.6 | 437.7 | dark gray |  | 25 | moderate [alteration] | pervasive alteration in groundmass, focussed on cryptocrystalline zones | 15 | phenocrysts are part replaced by smectite | 0 | 0 | no glass
| 344-U1414A-58R-2-A | 344 | U1414 | A | 58 | 58-2 | R | 2 | A | 34 | 40 | 439.37 | 439.43 | dark gray |  | 25 | moderate [alteration] | pervasive |  |  | 100 | 10 | glass is devitrified and part altered
| 344-U1414A-58R-2-A | 344 | U1414 | A | 58 | 58-2 | R | 2 | A | 40 | 51 | 439.43 | 439.54 | dark gray to brown |  | 40 | high [alteration] | alteration is pervasive, most groundmass is altered
| 344-U1414A-58R-2-A | 344 | U1414 | A | 58 | 58-2 | R | 2 | A | 51 | 97 | 439.54 | 440 | dark gray to brown |  | 55 | high [alteration] | alteration within clasts is high, most groundmass is part to totally replaced by smectite
| 344-U1414A-58R-2-A | 344 | U1414 | A | 58 | 58-2 | R | 2 | A | 97 | 126 | 440 | 440.29 | dark gray to brown |  | 25 | moderate [alteration] | pervasive alteration, concentrated in cryptocrystalline zones
| 344-U1414A-58R-3-A | 344 | U1414 | A | 58 | 58-3 | R | 3 | A | 0 | 57 | 440.29 | 440.86 | dark gray to brown |  | 17 | moderate [alteration] | pervasive, concentrated in cryptocrystalline zones
| 344-U1414A-59R-1-A | 344 | U1414 | A | 59 | 59-1 | R | 1 | A | 0 | 122 | 442.5 | 443.72 | dark gray |  | 16 | moderate [alteration] | pervasive, focused in cryptocrystalline zones
| 344-U1414A-59R-2-A | 344 | U1414 | A | 59 | 59-2 | R | 2 | A | 0 | 149 | 443.72 | 445.21 | dark gray |  | 18 | moderate [alteration] | pervasive, focused in cryptocrystalline zones
| 344-U1414A-60R-1-A | 344 | U1414 | A | 60 | 60-1 | R | 1 | A | 7 | 150 | 447.37 | 448.8 | gray |  | 25 | moderate [alteration] | pervasive, focused in cryptocrystalline zones. 0.1% pyrite in groundmass
| 344-U1414A-60R-2-A | 344 | U1414 | A | 60 | 60-2 | R | 2 | A | 0 | 134 | 448.8 | 450.14 | gray |  | 17 | moderate [alteration] | pervasive, focused in cryptocrystalline zones. 0.2% pyrite in groundmass
| 344-U1414A-60R-3-A | 344 | U1414 | A | 60 | 60-3 | R | 3 | A | 0 | 128 | 450.14 | 451.42 | gray |  | 18 | moderate [alteration] | pervasive, focused in cryptocrystalline zones. 0.1% pyrite in groundmass
| 344-U1414A-61R-1-A | 344 | U1414 | A | 61 | 61-1 | R | 1 | A | 0 | 2 | 452.1 | 452.12 | [10 empty] | fall in rubble
| 344-U1414A-61R-1-A | 344 | U1414 | A | 61 | 61-1 | R | 1 | A | 2 | 7 | 452.12 | 452.17 | dark gray |  | 15 | moderate [alteration] |  | 7 | part corroded plagioclase | 0 | 0 | no glass | fall in rubble
| 344-U1414A-61R-1-A | 344 | U1414 | A | 61 | 61-1 | R | 1 | A | 7 | 51 | 452.17 | 452.61 | brown to gray |  | 25 | moderate [alteration] | alteration intensity decreases downhole, alteration is focussed in cryptocrystalline zones | 15 | part corroded plagioclase | 0 | 0 | no glass
| 344-U1414A-61R-1-A | 344 | U1414 | A | 61 | 61-1 | R | 1 | A | 51 | 149 | 452.61 | 453.59 | dark gray |  | 17 | moderate [alteration] | alteration intensity decreases downhole, alteration is focussed in cryptocrystalline zones | 10 | part corroded plagioclase | 0 | 0 | no glass
| 344-U1414A-61R-2-A | 344 | U1414 | A | 61 | 61-2 | R | 2 | A | 0 | 146 | 453.59 | 455.05 | gray |  | 10 | slight [alteration] | alteration intensity decreases downhole, alteration is focussed in cryptocrystalline zones | 6 | part corroded | 0 | 0 | no glass
| 344-U1414A-61R-3-A | 344 | U1414 | A | 61 | 61-3 | R | 3 | A | 0 | 82 | 455.05 | 455.87 | gray |  | 10 | slight [alteration] | alteration intensity decreases downhole, alteration is focussed in cryptocrystalline zones | 6 | part corroded | 0 | 0 | no glass
"DUPE (line above) deleted" | 344-U1414A-62R-1-A | 344 | U1414 | A | 62 | 62-1 | R | 1 | A | 0 | 119 | 457 | 458.19 | dark gray |  | 7 | slight [alteration] |  | 4 | plagioclase is relatively unaltered, olivine is mostly replaced by smectite | 0 | 0 | no glass | fall in rubble
| 344-U1414A-62R-2-A | 344 | U1414 | A | 62 | 62-2 | R | 2 | A | 0 | 149 | 458.19 | 459.68 | gray |  | 7 | slight [alteration] |  | 4 | plagioclase is relatively unaltered, olivine is mostly replaced by smectite | 0 | 0 | no glass
| 344-U1414A-62R-3-A | 344 | U1414 | A | 62 | 62-3 | R | 3 | A | 0 | 141 | 459.68 | 461.09 | gray |  | 7 | slight [alteration] |  | 4 | plagioclase is relatively unaltered, olivine is mostly replaced by smectite | 0 | 0 | no glass
| 344-U1414A-62R-4-A | 344 | U1414 | A | 62 | 62-4 | R | 4 | A | 0 | 83 | 461.09 | 461.92 | gray |  | 7 | slight [alteration] |  | 4 | plagioclase is relatively unaltered, olivine is mostly replaced by smectite | 0 | 0 | no glass
| 344-U1414A-63R-1-A | 344 | U1414 | A | 63 | 63-1 | R | 1 | A | 0 | 126 | 461.9 | 463.16 | gray |  | 14 | slight [alteration] |  | 3 | partial replacement of clinopyroxene and olivine, plagioclase exhibits minor replacement along fractures | 0 | 0 | no glass | minor sulfides present within groundmass
| 344-U1414A-63R-2-A | 344 | U1414 | A | 63 | 63-2 | R | 2 | A | 0 | 138 | 463.16 | 464.54 | gray |  | 17 | moderate [alteration] |  | 3 | partial replacement of clinopyroxene and olivine, plagioclase exhibits minor replacement along fractures | 0 | 0 | no glass | rare sulfides present within groundmass
| 344-U1414A-63R-3-A | 344 | U1414 | A | 63 | 63-3 | R | 3 | A | 0 | 141 | 464.54 | 465.95 | gray |  | 17 | moderate [alteration] |  | 3 | partial replacement of clinopyroxene and olivine, plagioclase exhibits minor replacement along fractures | 0 | 0 | no glass | rare sufides present in groundmass
| 344-U1414A-63R-4-A | 344 | U1414 | A | 63 | 63-4 | R | 4 | A | 0 | 29 | 465.95 | 466.24 | gray |  | 14 | slight [alteration] |  | 3 | partial replacement of clinopyroxene and olivine, plagioclase exhibits minor replacement along fractures | 0 | 0 | no glass | rare sulfides present in groundmass

## Veins, halos, vesicles
dupes and comments | Label ID | Exp | Site | Hole | Core | Core-Sect | Type | Section | A/W | Top [cm] | Bottom [cm] | Top Depth [m] | Bottom Depth [m] | Alteration feature | Percent secondary minerals [%] | Vein type | Vein orientation | Vein thickness [mm] | Vein boundary | Vein connectivity | Vein generation comment | Vein fill color | Vein fill chalcedony [%] | Vein fill chalcedony comment | Vein fill saponite [%] | Vein fill saponite comment | Vein fill celadonite [%] | Vein fill celadonite comment | Vein fill Fe-oxyhyroxide [%] | Vein fill Fe-oxyhyroxide comment | Vein fill CO3 [%] | Vein fill sulfide [%] | Vein fill Fe-oxide [%] | Vein fill quartz [%] | Vein fill zeolite [%] | Vein fill smectite [%] | Vein fill chlorite [%] | Vein fill amphibole [%] | Vein fill prehnite [%] | Vein fill epidote [%] | Vein fill anhydrite [%] | Vein fill magnetite [%] | Vein fill secondary plagioclase [%] | Vein fill serpentine [%] | Vein fill other mineral | Vein fill other mineral [%] | General vein fill comment | Alteration halo width [mm] | Alteration halo color | Alteration halo properties, texture, type | Halo composition | Halo comment | Halo color type 1 | Halo color type 1 [%] | Halo color type 2 | Halo color type 2 [%] | Halo color type 3 | Halo color type 3 [%] | Halo color type 4 | Halo color type 4 [%] | Vesicle fill color | Vesicle fill [%] | Vesicle fill saponite [%] | Vesicle fill celadonite [%] | Vesicle fill carbonate [%] | Vesicle fill sulfide [%] | Vesicle fill Fe-oxide [%] | Vesicle fill quartz [%] | Vesicle fill zeolite [%] | Vesicle fill clay [%] | Vesicle fill smectite [%] | Vesicle fill secondary plagioclase [%] | Vesicle composition | General vesicle comment | File Data | Ship File Links | Shore File Links
| 344-U1414A-45R-1-A | 344 | U1414 | A | 45 | 45-1 | R | 1 | A | 66 | 67 | 375.26 | 375.27 | vein and halo | 100 | planar | sub-horizontal | 0.1 | sharp boundary | isolated | Several irregular to sub-horizontal veins composed of sulfides, carbonate, and phyllosilicates flanked by mm sized dark gray to gold (pyrite) colored halos | 5Y 8/2 (pale yellow) |  |  | 10 | [6 empty] | 90 | [14 empty] | high pyrite content | 11 | pale yellow | diffuse | pyrite |  | pale yellow | 100 | [18 empty] | Vesicles are filled with brown/green saponite and sulfides
| 344-U1414A-45R-1-A | 344 | U1414 | A | 45 | 45-1 | R | 1 | A | 66 | 70 | 375.26 | 375.3 | vein and halo | 100 | planar | sub-vertical | 0.2 | sharp boundary | branched |  | 5Y 8/2 (pale yellow) |  |  | 50 | [6 empty] | 50 | [14 empty] | high pyrite content | 7 | pale yellow | defined | pyrite | halo has pale yellow front | dark yellow | 75 | pale yellow | 25
| 344-U1414A-45R-1-A | 344 | U1414 | A | 45 | 45-1 | R | 1 | A | 66 | 93 | 375.26 | 375.53 | vesicles | 90 | [45 empty] | black | 90 | 100
| 344-U1414A-45R-1-A | 344 | U1414 | A | 45 | 45-1 | R | 1 | A | 67 | 70 | 375.27 | 375.3 |  |  | angled | [30 empty] | rich in pyrite
| 344-U1414A-45R-1-A | 344 | U1414 | A | 45 | 45-1 | R | 1 | A | 71 | 75 | 375.31 | 375.35 | vein and halo | 100 | irregular | sub-vertical | 0.5 | sharp boundary | branched |  | dark green/yellow |  |  | 90 | [6 empty] | 10 | [14 empty] | high pyrite content | 10 | pale yellow | defined | pyrite, saponite | halo has pale yellow front | dark yellow | 75 | pale yellow | 25
| 344-U1414A-45R-1-A | 344 | U1414 | A | 45 | 45-1 | R | 1 | A | 74 | 80 | 375.34 | 375.4 | vein and halo | 100 | branched | sub-vertical | 2.5 | sharp boundary | branched | carbonate in middle of vein, saponite in mid to lower portion, vein flanked by pyrite | white/ |  |  | 30 | [5 empty] | 40 | 30 | [14 empty] | high pyrite content | 10 | dark yellow | irregular | pyrite, saponite | diffuse dark grey outer halo | dark yellow | 50 | dark grey | 50
| 344-U1414A-45R-1-A | 344 | U1414 | A | 45 | 45-1 | R | 1 | A | 80 | 80 | 375.4 | 375.4 | vein and halo | 100 | sinous | sub-horizontal | 2 | sharp boundary | branched | Saponite in middle of vein, flanked by pyrite |  |  |  | 50 | [6 empty] | 50 | [14 empty] | high pyrite content | 20 | dark yellow | dark grey | pyrite, saponite | halos merge to form one large halo that encompasses several veins
| 344-U1414A-45R-1-A | 344 | U1414 | A | 45 | 45-1 | R | 1 | A | 81 | 82 | 375.41 | 375.42 | vein and halo | 100 | sinous | inclined | 1 | sharp boundary | branched | Saponite in middle of vein, flanked by pyrite |  |  |  | 50 | [6 empty] | 50 | [14 empty] | high pyrite content | 10 | dark yellow | diffuse | pyrite, saponite | halos merge to form one large halo that encompasses several veins
| 344-U1414A-45R-1-A | 344 | U1414 | A | 45 | 45-1 | R | 1 | A | 82 | 83 | 375.42 | 375.43 | vein and halo | 100 | sinous | inclined | 0.2 | sharp boundary | branched |  |  |  |  | 40 | [6 empty] | 60 | [14 empty] | high pyrite content | 10 | dark yellow | pervasive | pyrite, saponite | halos merge to form one large halo that encompasses several veins
| 344-U1414A-45R-1-A | 344 | U1414 | A | 45 | 45-1 | R | 1 | A | 83 | 83 | 375.43 | 375.43 | vein and halo | 100 | sinous | sub-horizontal | 0.2 | sharp boundary | branched |  |  |  |  | 20 | [6 empty] | 80 | [14 empty] | multimineralic | 20 | dark yellow | pervasive | pyrite, saponite | halos merge to form one large halo that encompasses several veins
No DUPE with row above; several different cell entries throughout row | 344-U1414A-45R-1-A | 344 | U1414 | A | 45 | 45-1 | R | 1 | A | 83 | 83 | 375.43 | 375.43 | vein and halo | 100 | sinous | sub-horizontal | 0.2 | sharp boundary | branched |  |  |  |  | 30 | [6 empty] | 70 | [14 empty] | high pyrite content | 10 | dark yellow | pervasive | pyrite, saponite | halos merge to form one large halo that encompasses several veins
| 344-U1414A-45R-1-A | 344 | U1414 | A | 45 | 45-1 | R | 1 | A | 85 | 85 | 375.45 | 375.45 | vein | 100 | planar | inclined | 0.1 | sharp boundary | isolated |  |  |  |  | 100 | [21 empty] | saponite only
| 344-U1414A-45R-1-A | 344 | U1414 | A | 45 | 45-1 | R | 1 | A | 85 | 91 | 375.45 | 375.51 | vein | 100 | sinous | sub-vertical | 0.2 | sharp boundary | branched | vein is parallel and is linked to nearby larger sulfide rich vein |  |  |  | 10 | [5 empty] | 10 | 80 | [14 empty] | multimineralic | 5 | dark yellow | diffuse | pyrite, saponite | vein within larger halo of the dominent sub-parallel vein
| 344-U1414A-45R-1-A | 344 | U1414 | A | 45 | 45-1 | R | 1 | A | 86 | 91 | 375.46 | 375.51 | vein and halo | 100 | branched, stepped | sub-vertical | 2 | sharp boundary | branched | pyrite centre flanked by saponite |  |  |  | 50 | [6 empty] | 50 | [14 empty] | rich in pyrite | 13 | dark yellow | diffuse | pyrite, saponite | diffuse dark outer halo | dark yellow | 60 | dark grey | 40
| 344-U1414A-45R-1-A | 344 | U1414 | A | 45 | 45-1 | R | 1 | A | 88 | 88 | 375.48 | 375.48 | vein and halo | 100 | planar | sub-horizontal | 0.3 | sharp boundary | isolated | pyrite generation appears linked to nearby subvertical and angled veins |  |  |  | 50 | [5 empty] | 40 | 10 | [14 empty] | multimineralic | 7 | dark yellow | pervasive | pyrite, saponite | pyrite portion of vein is flanked by dark yellow halo | dark yellow | 100
| 344-U1414A-45R-1-A | 344 | U1414 | A | 45 | 45-1 | R | 1 | A | 88 | 91 | 375.48 | 375.51 | vein and halo | 100 | branched | vertical | 0.2 | sharp boundary | branched | [11 empty] | 100 | [15 empty] | 15 | dark yellow | pervasive | pyrite, saponite |  | dark yellow | 100
| 344-U1414A-45R-1-A | 344 | U1414 | A | 45 | 45-1 | R | 1 | A | 92 | 92 | 375.52 | 375.52 | vein and halo | 100 | planar | horizontal | 0.3 | sharp boundary | isolated | [11 empty] | 100 | [15 empty] | 25 | pale yellow | pervasive | pyrite, saponite | disseminated pyrite front | pale yellow | 20 | dark yellow | 80
| 344-U1414A-45R-1-A | 344 | U1414 | A | 45 | 45-1 | R | 1 | A | 92 | 96 | 375.52 | 375.56 | vein and halo | 100 | irregular, stepped | vertical | 0.5 | sharp boundary | branched |  |  |  |  | 20 | [6 empty] | 80 | [14 empty] | numerous hairline veins branch off | 25 | pale yellow | pervasive | pyrite, saponite | disseminated pyrite front | pale yellow | 20 | dark yellow | 80
| 344-U1414A-45R-1-A | 344 | U1414 | A | 45 | 45-1 | R | 1 | A | 93 | 133 | 375.53 | 375.93 | vesicles | 90 | [45 empty] | black | 100 | 100
| 344-U1414A-45R-1-A | 344 | U1414 | A | 45 | 45-1 | R | 1 | A | 96 | 96 | 375.56 | 375.56 | vein and halo | 100 | planar | horizontal | 0.8 | sharp boundary | anastomosing |  |  |  |  | 30 | [6 empty] | 70 | [14 empty] | numerous veins anastomize in parallel | 15 | pale yellow | pervasive | pyrite, saponite | disseminated pyrite front | pale yellow | 40 | dark yellow | 60
| 344-U1414A-45R-1-A | 344 | U1414 | A | 45 | 45-1 | R | 1 | A | 97 | 98 | 375.57 | 375.58 | vein and halo | 100 | irregular | sub-vertical | 0.4 | sharp boundary | branched |  |  |  |  | 30 | [6 empty] | 70 | [14 empty] | numerous hailine veins | 20 | pale yellow | pervasive | pyrite, saponite | disseminated pyrite alteration front | pale yellow | 20 | dark yellow | 80
| 344-U1414A-45R-1-A | 344 | U1414 | A | 45 | 45-1 | R | 1 | A | 99 | 99 | 375.59 | 375.59 | vein and halo | 100 | irregular | sub-horizontal | 0.2 | sharp boundary | branched |  |  |  |  | 20 | [6 empty] | 80 | [14 empty] | veins are all linked, many branch into <0.1mm thick hair-line veins | 10 | dark yellow | pervasive | pyrite, saponite | disseminated pyrite alteration front | pale yellow | 5 | dark yellow | 95
DUPE, with row below deleted | 344-U1414A-45R-1-A | 344 | U1414 | A | 45 | 45-1 | R | 1 | A | 100 | 100 | 375.6 | 375.6 | vein and halo | 100 | planar | sub-horizontal | 1.5 | sharp boundary | branched |  |  |  |  | 80 | [6 empty] | 20 | [14 empty] | numerous branched veins | 15 | pale yellow | pervasive | pyrite, saponite | disseminated pyrite alteration front | pale yellow | 10 | dark yellow | 90
| 344-U1414A-45R-1-A | 344 | U1414 | A | 45 | 45-1 | R | 1 | A | 101 | 101 | 375.61 | 375.61 | vein and halo | 100 | irregular | sub-horizontal | 0.1 | sharp boundary | branched |  |  |  |  | 10 | [6 empty] | 90 | [14 empty] | veins are all linked, many branch into <0.1mm thick hair-line veins | 10 | dark yellow | pervasive | pyrite, saponite | disseminated pyrite alteration front | pale yellow | 5 | dark yellow | 95
| 344-U1414A-45R-1-A | 344 | U1414 | A | 45 | 45-1 | R | 1 | A | 101.5 | 101.5 | 375.615 | 375.615 | vein and halo | 100 | irregular | sub-horizontal | 0.3 | sharp boundary | branched |  |  |  |  | 30 | [6 empty] | 70 | [14 empty] | veins are all linked, many branch into <0.1mm thick hair-line veins | 10 | dark yellow | pervasive | pyrite, saponite | disseminated pyrite alteration front | pale yellow | 10 | dark yellow | 90
| 344-U1414A-45R-1-A | 344 | U1414 | A | 45 | 45-1 | R | 1 | A | 102 | 102 | 375.62 | 375.62 | vein and halo | 100 | planar | sub-horizontal | 0.5 | sharp boundary | branched |  |  |  |  | 50 | [6 empty] | 50 | [14 empty] | veins are all linked, many branch into <0.1mm thick hair-line veins | 10 | dark yellow | pervasive | pyrite, saponite | disseminated pyrite alteration front | pale yellow | 25 | dark yellow | 75
| 344-U1414A-45R-1-A | 344 | U1414 | A | 45 | 45-1 | R | 1 | A | 103 | 103.5 | 375.63 | 375.635 | vein and halo | 100 | planar | sub-horizontal | 0.5 | sharp boundary | branched |  |  |  |  | 60 | [6 empty] | 40 | [14 empty] | veins are all linked, many branch into <0.1mm thick hair-line veins | 2 | pale yellow | defined | pyrite, saponite | disseminated pyrite alteration front | pale yellow | 80 | dark yellow | 20
| 344-U1414A-45R-1-A | 344 | U1414 | A | 45 | 45-1 | R | 1 | A | 103 | 114 | 375.63 | 375.74 | vein | 100 | planar | vertical | 0.2 | sharp boundary | isolated |  |  |  |  | 98 | [6 empty] | 2
| 344-U1414A-45R-1-A | 344 | U1414 | A | 45 | 45-1 | R | 1 | A | 112 | 117 | 375.72 | 375.77 | vein and halo | 100 | splayed | sub-horizontal | 4 | sharp boundary | branched | central pyrite vein with saponite flank, additional sub-parralell carbonate vein. numerous branched pyrite/saponite veins arranged in splay |  |  |  | 10 | [5 empty] | 10 | 80 | [14 empty] | numerous sub-parralel and branching hairline veins | 8 | pale yellow | defined | pyrite, saponite | halo contains disseminated pyrite | pale yellow | 80 | dark yellow | 20
| 344-U1414A-45R-1-A | 344 | U1414 | A | 45 | 45-1 | R | 1 | A | 114 | 114 | 375.74 | 375.74 |  |  | horizontal
| 344-U1414A-45R-1-A | 344 | U1414 | A | 45 | 45-1 | R | 1 | A | 117 | 117 | 375.77 | 375.77 | vein and halo | 100 | planar | sub-horizontal | 1 | sharp boundary | isolated | central pyrite flanked by saponite |  |  |  | 50 | [6 empty] | 50 | [14 empty] | one or two branches | 3 | pale yellow | defined | pyrite, saponite | disseminated pyrite | pale yellow | 10 | dark yellow | 90
DUPE, with row below deleted | 344-U1414A-45R-1-A | 344 | U1414 | A | 45 | 45-1 | R | 1 | A | 121 | 125 | 375.81 | 375.85 | vein | 100 | planar to angular | inclined | 1 | sharp boundary | nonbranched or single | central carbonate flanked with saponite |  |  |  | 40 | [5 empty] | 60 | [15 empty] | extensional carbonate crystals, vein is cut by narrow vein of similar mineralogy
| 344-U1414A-45R-1-A | 344 | U1414 | A | 45 | 45-1 | R | 1 | A | 123 | 123 | 375.83 | 375.83 | vein | 100 | planar | sub-horizontal | 0.4 | sharp boundary | nonbranched or single | central carbonate flanked with saponite |  |  |  | 40 | [5 empty] | 60 | [15 empty] | extensional carbonate crystals, vein is cut by narrow vein of similar mineralogy
| 344-U1414A-45R-1-A | 344 | U1414 | A | 45 | 45-1 | R | 1 | A | 124 | 127 | 375.84 | 375.87 | vein | 100 | planar | inclined | 0.2 | sharp boundary | isolated |  |  |  |  | 100
| 344-U1414A-45R-2-A | 344 | U1414 | A | 45 | 45-2 | R | 2 | A | 0 | 12 | 375.93 | 376.05 | vesicles | 100 | [45 empty] | dark green | 100 | 100
| 344-U1414A-45R-2-A | 344 | U1414 | A | 45 | 45-2 | R | 2 | A | 1 | 2 | 375.94 | 375.95 | vein | 100 | planar | inclined | 0.2 | sharp boundary | isolated | linked to horizontal vein |  |  |  | 100 | [21 empty] | some carbonate
| 344-U1414A-45R-2-A | 344 | U1414 | A | 45 | 45-2 | R | 2 | A | 2 | 2 | 375.95 | 375.95 | vein | 100 | planar | horizontal | 0.5 | sharp boundary | isolated |  |  |  |  | 100 | [21 empty] | chalcedon, some pyrite
DUPE, with row below deleted | 344-U1414A-45R-2-A | 344 | U1414 | A | 45 | 45-2 | R | 2 | A | 4 | 4 | 375.97 | 375.97 | vein | 100 | planar to horizontal | horizontal | 1.5 | sharp boundary | isolated |  |  |  |  | 35 | [5 empty] | 60 | 5 | [14 empty] | pyrite, chalcedon, carbonate
| 344-U1414A-45R-2-A | 344 | U1414 | A | 45 | 45-2 | R | 2 | A | 12 | 143 | 376.05 | 377.36 | [47 empty] | dark green | 100 | 100
| 344-U1414A-45R-2-A | 344 | U1414 | A | 45 | 45-2 | R | 2 | A | 29 | 29 | 376.22 | 376.22 | vein | 100 | planar | sub-horizontal | 0.8 | sharp boundary | branched |  |  |  |  | 100 | [21 empty] | network rich in pyrite
| 344-U1414A-45R-2-A | 344 | U1414 | A | 45 | 45-2 | R | 2 | A | 29 | 30 | 376.22 | 376.23 | vein | 100 | irregular | sub-horizontal | 0.7 | sharp boundary | branched | discontinous, narrow veins link off |  |  |  | 100
| 344-U1414A-45R-2-A | 344 | U1414 | A | 45 | 45-2 | R | 2 | A | 31 | 34 | 376.24 | 376.27 | vein | 100 | planar | inclined | 0.7 | sharp boundary | isolated |  |  |  |  | 100
| 344-U1414A-45R-2-A | 344 | U1414 | A | 45 | 45-2 | R | 2 | A | 33 | 33 | 376.26 | 376.26 | vein | 100 | irregular | sub-horizontal | 0.2 | sharp boundary | isolated |  |  |  |  | 100
| 344-U1414A-45R-2-A | 344 | U1414 | A | 45 | 45-2 | R | 2 | A | 37 | 44 | 376.3 | 376.37 | vein and halo | 100 | branched | sub-vertical | 1 | sharp boundary | branched | numerous hairline veins branch off, pyrite centre flanked by saponite |  |  |  | 20 | [6 empty] | 80 | [15 empty] | 12 | pale yellow | sharp boundary | pyrite, saponite | disseminated pyrite | pale yellow | 100
| 344-U1414A-45R-2-A | 344 | U1414 | A | 45 | 45-2 | R | 2 | A | 42 | 44 | 376.35 | 376.37 | vein and halo | 100 | branched | sub-horizontal | 0.3 | sharp boundary | branched | numerous hairline veins branch off, pyrite centre flanked by saponite |  |  |  | 40 | [6 empty] | 60 | [15 empty] | 1 | pale yellow | sharp boundary | pyrite, saponite | disseminated pyrite | pale yellow | 100
| 344-U1414A-45R-2-A | 344 | U1414 | A | 45 | 45-2 | R | 2 | A | 46 | 46 | 376.39 | 376.39 | vein and halo | 100 | sinous | sub-horizontal | 1.8 | sharp boundary | isolated |  |  |  |  | 40 | [5 empty] | 40 | 20 | [15 empty] | 4 | pale yellow | sharp boundary | pyrite, saponite | disseminated pyrite | pale yellow | 100
| 344-U1414A-45R-2-A | 344 | U1414 | A | 45 | 45-2 | R | 2 | A | 46 | 60 | 376.39 | 376.53 | vein | 100 | planar | vertical | 0.3 | sharp boundary | branched | branching <0.1 mm thick saponite veins |  |  |  | 98 | [6 empty] | 2
| 344-U1414A-45R-2-A | 344 | U1414 | A | 45 | 45-2 | R | 2 | A | 57 | 62 | 376.5 | 376.55 |  |  | angled
| 344-U1414A-45R-2-A | 344 | U1414 | A | 45 | 45-2 | R | 2 | A | 57 | 63 | 376.5 | 376.56 | vein and halo | 100 | planar | inclined | 9.4 | sharp boundary | isolated | central quartz, flanked on one side by disseminated pyrite and carbonate. Vein is then flanked on both sides by saponite |  |  |  | 15 | [5 empty] | 15 | 10 |  | 60 | [12 empty] | multimineralic | 4.5 | pale yellow | sharp boundary with pyrite rich alteration front | pyrite, saponite | disseminated pyrite | pale yellow | 100
| 344-U1414A-45R-2-A | 344 | U1414 | A | 45 | 45-2 | R | 2 | A | 64 | 65 | 376.57 | 376.58 | vein | 100 | irregular | sub-horizontal | 1 | sharp boundary | branched | includes 3 branched veins, one links to saponite in larger vein above |  |  |  | 97 | [6 empty] | 3
| 344-U1414A-45R-2-A | 344 | U1414 | A | 45 | 45-2 | R | 2 | A | 68 | 72 | 376.61 | 376.65 | vein | 100 | planar | inclined | 0.2 | sharp boundary | isolated |  |  |  |  | 100
| 344-U1414A-45R-2-A | 344 | U1414 | A | 45 | 45-2 | R | 2 | A | 73 | 94 | 376.66 | 376.87 | vein | 100 | planar | sub-vertical | 0.2 | sharp boundary | nonbranched or single |  |  |  |  | 100
| 344-U1414A-45R-2-A | 344 | U1414 | A | 45 | 45-2 | R | 2 | A | 74 | 75 | 376.67 | 376.68 | vein | 100 | planar | sub-horizontal | 0.2 | sharp boundary | nonbranched or single |  |  |  |  | 100
| 344-U1414A-45R-2-A | 344 | U1414 | A | 45 | 45-2 | R | 2 | A | 75 | 94 | 376.68 | 376.87 | vein | 100 | planar | sub-vertical | 0.2 | sharp boundary | nonbranched or single |  |  |  |  | 100
| 344-U1414A-45R-2-A | 344 | U1414 | A | 45 | 45-2 | R | 2 | A | 79 | 79 | 376.72 | 376.72 | vein | 100 | planar | sub-horizontal | 0.2 | sharp boundary | nonbranched or single |  |  |  |  | 80 | [6 empty] | 20
| 344-U1414A-45R-2-A | 344 | U1414 | A | 45 | 45-2 | R | 2 | A | 83 | 83 | 376.76 | 376.76 | vein | 100 | planar | sub-horizontal | 0.2 | sharp boundary | nonbranched or single |  |  |  |  | 100
| 344-U1414A-45R-2-A | 344 | U1414 | A | 45 | 45-2 | R | 2 | A | 83 | 94 | 376.76 | 376.87 | vein | 100 | planar | sub-vertical | 0.2 | sharp boundary | nonbranched or single |  |  |  |  | 100
| 344-U1414A-45R-2-A | 344 | U1414 | A | 45 | 45-2 | R | 2 | A | 91 | 98 | 376.84 | 376.91 | vein | 100 | planar | inclined | 2 | sharp boundary | nonbranched or single |  |  |  |  | 90 | [6 empty] | 10
| 344-U1414A-45R-2-A | 344 | U1414 | A | 45 | 45-2 | R | 2 | A | 94 | 94 | 376.87 | 376.87 | vein | 100 | planar | horizontal | 0.8 | sharp boundary | nonbranched or single |  |  |  |  | 90 | [6 empty] | 10
DUPE, with row below deleted | 344-U1414A-45R-2-A | 344 | U1414 | A | 45 | 45-2 | R | 2 | A | 94 | 98 | 376.87 | 376.91 | vein | 100 | planar to angled | inclined | 2.8 | sharp boundary | nonbranched or single | centre composed of pyrite, flanked by saponite |  |  |  | 10 | [5 empty] | 20 | 70
| 344-U1414A-45R-2-A | 344 | U1414 | A | 45 | 45-2 | R | 2 | A | 99 | 116 | 376.92 | 377.09 | vein net | 2 | straight | planar-linear (L-S) | 0.8 | sharp boundary | network |  |  |  |  | 80 | [5 empty] | 20 | [15 empty] | 2% of interval is made up of vein
| 344-U1414A-45R-2-A | 344 | U1414 | A | 45 | 45-2 | R | 2 | A | 117 | 117 | 377.1 | 377.1 | vein | 100 | planar | horizontal | 1 | sharp boundary | nonbranched or single |  |  |  |  | 100
| 344-U1414A-45R-2-A | 344 | U1414 | A | 45 | 45-2 | R | 2 | A | 117 | 124 | 377.1 | 377.17 | vein | 100 | irregular | inclined | 1 | sharp boundary | branched | linked to saponite portion of larger vein below |  |  |  | 100
| 344-U1414A-45R-2-A | 344 | U1414 | A | 45 | 45-2 | R | 2 | A | 124 | 126 | 377.17 | 377.19 |  |  | horizontal |  |  | grain size and modal contact
| 344-U1414A-45R-2-A | 344 | U1414 | A | 45 | 45-2 | R | 2 | A | 125 | 125 | 377.18 | 377.18 | vein | 100 | planar | horizontal | 21 | sharp boundary | nonbranched or single | saponite portion linked to vein above. Several generations of saponite and pyrite, Carbonate is central, pyrite is generally flanking carbonate which in turn is flanked by saponite. |  |  |  | 20 | [5 empty] | 40 | 40 | [14 empty] | crazed or shock fracturing present within vein | 2.5 | pale yellow | diffuse boundary | pyrite, saponite | disseminated pyrite | pale yellow | 100
| 344-U1414A-45R-2-A | 344 | U1414 | A | 45 | 45-2 | R | 2 | A | 135 | 143 | 377.28 | 377.36 | vein | 100 | planar | sub-vertical | 0.8 | sharp boundary | nonbranched or single |  |  |  |  | 100
No DUPE with row above; too many different cell entries. | 344-U1414A-45R-2-A | 344 | U1414 | A | 45 | 45-2 | R | 2 | A | 135 | 143 | 377.28 | 377.36 | vein | 100 | planar | sub-vertical | 3 | sharp boundary | branched | 4 small 0.1 to 0.5mm veins branch off |  |  |  | 100
| 344-U1414A-45R-2-A | 344 | U1414 | A | 45 | 45-2 | R | 2 | A | 138 | 142 | 377.31 | 377.35 | patch | 10 | [32 empty] | 15 | pale yellow | patch with disseminated sulfides
| 344-U1414A-45R-3-A | 344 | U1414 | A | 45 | 45-3 | R | 3 | A | 0 | 4 | 377.36 | 377.4 | vein | 100 | irregular | non-oriented | 3.5 | sharp boundary | nonbranched or single | quartz and carbonate in center flanked by saponite |  |  |  | 50 | [5 empty] | 10 |  |  | 40 | [12 empty] | chalcedon
| 344-U1414A-45R-3-A | 344 | U1414 | A | 45 | 45-3 | R | 3 | A | 0 | 44 | 377.36 | 377.8 | vesicles | 100 | [45 empty] | dark green | [9 empty] | 100
| 344-U1414A-45R-3-A | 344 | U1414 | A | 45 | 45-3 | R | 3 | A | 5 | 5 | 377.41 | 377.41 |  |  | horizontal
| 344-U1414A-45R-3-A | 344 | U1414 | A | 45 | 45-3 | R | 3 | A | 5 | 7 | 377.41 | 377.43 | vein | 100 | planar | sub-horizontal | 0.5 | sharp boundary | isolated |  |  |  |  | 100 | [21 empty] | chalcedon, chillled margin
| 344-U1414A-45R-3-A | 344 | U1414 | A | 45 | 45-3 | R | 3 | A | 20 | 20 | 377.56 | 377.56 | vein | 100 | sinous | horizontal | 0.1 | sharp boundary | isolated |  |  |  |  | 100
| 344-U1414A-45R-3-A | 344 | U1414 | A | 45 | 45-3 | R | 3 | A | 28 | 30 | 377.64 | 377.66 | vein | 100 | irregular | inclined | 2.5 | sharp boundary | branched | carbonate and pyrite in centre, flanked by saponite |  |  |  | 80 | [5 empty] | 15 | 5
| 344-U1414A-45R-3-A | 344 | U1414 | A | 45 | 45-3 | R | 3 | A | 29 | 31 | 377.65 | 377.67 |  |  | angular |  |  | grain size and modal contact
| 344-U1414A-45R-3-A | 344 | U1414 | A | 45 | 45-3 | R | 3 | A | 30 | 44 | 377.66 | 377.8 |  | 100 | planar | sub-vertical | 0.3 | sharp boundary | isolated |  |  |  |  | 100
| 344-U1414A-46R-1-A | 344 | U1414 | A | 46 | 46-1 | R | 1 | A | 0 | 114 | 376.4 | 377.54 | vesicles | 100 | [45 empty] | dark green | 100 | 100
| 344-U1414A-46R-1-A | 344 | U1414 | A | 46 | 46-1 | R | 1 | A | 12 | 22 | 376.52 | 376.62 | rubble | 4 | [9 empty] | 80 | [6 empty] | 10 |  |  |  | 10
| 344-U1414A-46R-1-A | 344 | U1414 | A | 46 | 46-1 | R | 1 | A | 23 | 23 | 376.63 | 376.63 | vein | 100 | irregular | inclined | 7 | sharp boundary | isolated | quartz and sulfide in centre, flanked by saponite |  |  |  | 50 | [6 empty] | 5 |  | 45
| 344-U1414A-46R-1-A | 344 | U1414 | A | 46 | 46-1 | R | 1 | A | 23 | 25 | 376.63 | 376.65 | vein | 100 | curved | inclined | 0.8 | sharp boundary | branched |  |  |  |  | 100
| 344-U1414A-46R-1-A | 344 | U1414 | A | 46 | 46-1 | R | 1 | A | 24 | 29 | 376.64 | 376.69 | vein | 100 | curved | inclined | 0.2 | sharp boundary | isolated |  |  |  |  | 100 | [21 empty] | pyrite, chalcedon, secondary minerals
| 344-U1414A-46R-1-A | 344 | U1414 | A | 46 | 46-1 | R | 1 | A | 37 | 39 | 376.77 | 376.79 | vein | 100 | irregular | inclined | 0.2 | sharp boundary | nonbranched or single |  |  |  |  | 95 | [6 empty] | 5
| 344-U1414A-46R-1-A | 344 | U1414 | A | 46 | 46-1 | R | 1 | A | 39 | 40 | 376.79 | 376.8 | vein | 100 | planar | sub-horizontal | 0.1 | sharp boundary | nonbranched or single |  |  |  |  | 100
| 344-U1414A-46R-1-A | 344 | U1414 | A | 46 | 46-1 | R | 1 | A | 39 | 53 | 376.79 | 376.93 | vein | 100 | curved | sub-vertical | 1.5 | sharp contact | branched |  |  |  |  | 100
| 344-U1414A-46R-1-A | 344 | U1414 | A | 46 | 46-1 | R | 1 | A | 40 | 40 | 376.8 | 376.8 | vein | 100 | irregular | sub-horizontal | 0.5 | sharp boundary | network |  |  |  |  | 90 | [5 empty] | 10 | [15 empty] | en-eschalon
| 344-U1414A-46R-1-A | 344 | U1414 | A | 46 | 46-1 | R | 1 | A | 40 | 47 | 376.8 | 376.87 | vein | 100 | irregular | sub-vertical | 0.1 | sharp boundary | isolated |  |  |  |  | 100
| 344-U1414A-46R-1-A | 344 | U1414 | A | 46 | 46-1 | R | 1 | A | 56 | 56 | 376.96 | 376.96 | vein | 100 | irregular | sub-horizontal | 0.8 | sharp boundary | nonbranched or single |  |  |  |  | 100
| 344-U1414A-46R-1-A | 344 | U1414 | A | 46 | 46-1 | R | 1 | A | 58 | 63 | 376.98 | 377.03 | vein | 100 | planar | inclined | 0.1 | sharp boundary | nonbranched or single | connected to veins (cross cutting) |  |  |  | 100
| 344-U1414A-46R-1-A | 344 | U1414 | A | 46 | 46-1 | R | 1 | A | 61 | 61 | 377.01 | 377.01 | vein | 100 | planar | sub-horizontal | 0.1 | sharp boundary | nonbranched or single | connected to nearby veins (cross cutting) |  |  |  | 100
| 344-U1414A-46R-1-A | 344 | U1414 | A | 46 | 46-1 | R | 1 | A | 61 | 64 | 377.01 | 377.04 | vein | 100 | straight | inclined | 2 | chilled margin [BJ80] | branched | quartz centre flanked by saponite |  |  |  | 70 | [8 empty] | 30 | [12 empty] | slicken lines in saponite
| 344-U1414A-46R-1-A | 344 | U1414 | A | 46 | 46-1 | R | 1 | A | 65 | 66 | 377.05 | 377.06 | vein | 100 | irregular | inclined | 0.1 | sharp boundary | branched |  |  |  |  | 100
| 344-U1414A-46R-1-A | 344 | U1414 | A | 46 | 46-1 | R | 1 | A | 70 | 70 | 377.1 | 377.1 | vein | 100 | planar | sub-horizontal | 0.2 | sharp boundary | nonbranched or single |  |  |  |  | 60 | [5 empty] | 40
| 344-U1414A-46R-1-A | 344 | U1414 | A | 46 | 46-1 | R | 1 | A | 73 | 73 | 377.13 | 377.13 | vein | 100 | sinous | sub-horizontal | 0.1 | sharp boundary | isolated |  |  |  |  | 100
| 344-U1414A-46R-1-A | 344 | U1414 | A | 46 | 46-1 | R | 1 | A | 74 | 74 | 377.14 | 377.14 | vein | 100 | irregular | horizontal | 0.1 | sharp boundary | isolated |  |  |  |  | 95 | [5 empty] | 5
| 344-U1414A-46R-1-A | 344 | U1414 | A | 46 | 46-1 | R | 1 | A | 75 | 75 | 377.15 | 377.15 | vein | 100 | irregular | sub-horizontal | 0.1 | sharp boundary | isolated | extensional carbonate |  |  |  | 40 | [5 empty] | 60
| 344-U1414A-46R-1-A | 344 | U1414 | A | 46 | 46-1 | R | 1 | A | 78 | 78 | 377.18 | 377.18 | vein | 100 | planar | sub-horizontal | 0.1 | sharp boundary | isolated |  |  |  |  | 50 | [5 empty] | 50
| 344-U1414A-46R-1-A | 344 | U1414 | A | 46 | 46-1 | R | 1 | A | 78 | 82 | 377.18 | 377.22 | vein | 100 | planar | inclined | 0.2 | sharp boundary | branched | vein tapers |  |  |  | 100
| 344-U1414A-46R-1-A | 344 | U1414 | A | 46 | 46-1 | R | 1 | A | 80 | 84 | 377.2 | 377.24 | vein | 100 | planar | inclined | 0.2 | sharp boundary | branched |  |  |  |  | 100
| 344-U1414A-46R-1-A | 344 | U1414 | A | 46 | 46-1 | R | 1 | A | 82 | 85 | 377.22 | 377.25 | vein | 100 | irregular | inclined | 2 | sharp boundary | branched | central carbonate flanked by saponite |  |  |  | 60 | [5 empty] | 40
| 344-U1414A-46R-1-A | 344 | U1414 | A | 46 | 46-1 | R | 1 | A | 90 | 92 | 377.3 | 377.32 | vein | 100 | irregular | sub-horizontal | 0.2 | sharp boundary | isolated |  |  |  |  | 80 | [5 empty] | 20
| 344-U1414A-46R-1-A | 344 | U1414 | A | 46 | 46-1 | R | 1 | A | 92 | 96 | 377.32 | 377.36 | vein | 100 | sinous | inclined | 0.1 | sharp boundary | nonbranched or single |  |  |  |  | 100
| 344-U1414A-46R-1-A | 344 | U1414 | A | 46 | 46-1 | R | 1 | A | 94 | 106 | 377.34 | 377.46 | vein | 100 | straight | sub-vertical | 7.3 | chilled contact [BJ80] | nonbranched or single | central quartz flanked by saponite |  |  |  | 40 | [8 empty] | 60 | [12 empty] | sliken lines in saponite
| 344-U1414A-46R-2-A | 344 | U1414 | A | 46 | 46-2 | R | 2 | A | 12 | 12 | 377.66 | 377.66 | vein | 100 | planar | horizontal | 0.1 | sharp boundary | isolated |  |  |  |  | 100
| 344-U1414A-46R-2-A | 344 | U1414 | A | 46 | 46-2 | R | 2 | A | 16 | 16 | 377.7 | 377.7 | vein | 100 | planar | horizontal | 0.1 | sharp boundary | isolated |  |  |  |  | 100
| 344-U1414A-46R-2-A | 344 | U1414 | A | 46 | 46-2 | R | 2 | A | 19 | 19 | 377.73 | 377.73 | vein | 100 | planar | horizontal | 0.1 | sharp boundary | isolated |  |  |  |  | 100
| 344-U1414A-46R-2-A | 344 | U1414 | A | 46 | 46-2 | R | 2 | A | 23 | 23 | 377.77 | 377.77 | vein | 100 | planar | horizontal | 0.1 | sharp boundary | isolated |  |  |  |  | 100
| 344-U1414A-46R-2-A | 344 | U1414 | A | 46 | 46-2 | R | 2 | A | 24 | 24 | 377.78 | 377.78 | vein | 100 | planar | horizontal | 0.1 | sharp boundary | isolated |  |  |  |  | 100
| 344-U1414A-46R-2-A | 344 | U1414 | A | 46 | 46-2 | R | 2 | A | 25 | 25 | 377.79 | 377.79 | vein | 100 | planar | horizontal | 0.1 | sharp boundary | isolated |  |  |  |  | 100
| 344-U1414A-46R-2-A | 344 | U1414 | A | 46 | 46-2 | R | 2 | A | 26 | 26 | 377.8 | 377.8 | vein | 100 | planar | horizontal | 0.1 | sharp boundary | isolated |  |  |  |  | 100
DUPE, with row above deleted. | 344-U1414A-46R-2-A | 344 | U1414 | A | 46 | 46-2 | R | 2 | A | 28 | 28 | 377.82 | 377.82 | vein | 100 | planar | horizontal | 0.1 | sharp boundary | isolated |  |  |  |  | 100
| 344-U1414A-46R-2-A | 344 | U1414 | A | 46 | 46-2 | R | 2 | A | 30 | 30 | 377.84 | 377.84 | vein | 100 | planar | horizontal | 0.1 | sharp boundary | isolated |  |  |  |  | 100
| 344-U1414A-46R-2-A | 344 | U1414 | A | 46 | 46-2 | R | 2 | A | 33 | 33 | 377.87 | 377.87 | vein | 100 | straight | horizontal | 1 | sharp contact | isolated | Extensional carbonate flanked by saponite |  |  |  | 10 | [5 empty] | 90 | [15 empty] | carbonate, pyrite
| 344-U1414A-46R-2-A | 344 | U1414 | A | 46 | 46-2 | R | 2 | A | 46 | 48 | 378 | 378.02 | vein | 100 | curved | inclined | 0.2 | sharp boundary | isolated |  |  |  |  | 100
| 344-U1414A-46R-2-A | 344 | U1414 | A | 46 | 46-2 | R | 2 | A | 49 | 50 | 378.03 | 378.04 | vein | 100 | curved | sub-horizontal | 0.2 | sharp boundary | isolated |  |  |  |  | 100
| 344-U1414A-46R-2-A | 344 | U1414 | A | 46 | 46-2 | R | 2 | A | 55 | 55 | 378.09 | 378.09 | vein | 100 | planar | sub-horizontal | 0.1 | sharp boundary | isolated |  |  |  |  | 100
| 344-U1414A-46R-2-A | 344 | U1414 | A | 46 | 46-2 | R | 2 | A | 67 | 67 | 378.21 | 378.21 | vein | 100 | planar | sub-horizontal | 0.1 | sharp boundary | isolated |  |  |  |  | 100
| 344-U1414A-46R-2-A | 344 | U1414 | A | 46 | 46-2 | R | 2 | A | 67 | 69 | 378.21 | 378.23 | vein | 100 | planar | inclined | 0.1 | sharp boundary | isolated |  |  |  |  | 100
| 344-U1414A-46R-2-A | 344 | U1414 | A | 46 | 46-2 | R | 2 | A | 71 | 71 | 378.25 | 378.25 | vein | 100 | planar | sub-horizontal | 0.1 | sharp boundary | isolated |  |  |  |  | 100
| 344-U1414A-46R-2-A | 344 | U1414 | A | 46 | 46-2 | R | 2 | A | 83 | 83 | 378.37 | 378.37 | vein | 100 | planar | sub-horizontal | 0.1 | sharp boundary | isolated |  |  |  |  | 100
| 344-U1414A-46R-2-A | 344 | U1414 | A | 46 | 46-2 | R | 2 | A | 87 | 92 | 378.41 | 378.46 | vein | 100 | splayed | inclined | 0.2 | sharp boundary | branched |  |  |  |  | 100
| 344-U1414A-46R-2-A | 344 | U1414 | A | 46 | 46-2 | R | 2 | A | 94 | 96 | 378.48 | 378.5 | vein | 100 | irregular | sub-horizontal | 0.4 | sharp boundary | isolated |  |  |  |  | 100
| 344-U1414A-46R-2-A | 344 | U1414 | A | 46 | 46-2 | R | 2 | A | 106 | 120 | 378.6 | 378.74 | rubble | 5 | [5 empty] | extensional crystals observed in carbonate crystals, carbonate centre flanked by saponite |  |  |  | 80 | [5 empty] | 20
| 344-U1414A-46R-2-A | 344 | U1414 | A | 46 | 46-2 | R | 2 | A | 121 | 125 | 378.75 | 378.79 | vein | 100 | straight | random | 33 | chilled contact [BJ80] | isolated | quartz in centre flanked by saponite, carbonate 'burrows'? cross cut quartz and saponite. |  |  |  | 4 | [5 empty] | 16 |  |  | 80 | [12 empty] | large quartz vein with burrow like intrusions composed of carbonate. Piece is flanked on one side with glassy basalt. Saponite exhibits slicken lines
| 344-U1414A-46R-2-A | 344 | U1414 | A | 46 | 46-2 | R | 2 | A | 128 | 132 | 378.82 | 378.86 | vein | 100 | splayed | inclined | 0.2 | sharp boundary | branched |  |  |  |  | 100
| 344-U1414A-46R-2-A | 344 | U1414 | A | 46 | 46-2 | R | 2 | A | 141 | 145 | 378.95 | 378.99 | vein | 100 | planar | inclined | 0.1 | sharp boundary | isolated |  |  |  |  | 100
| 344-U1414A-46R-2-A | 344 | U1414 | A | 46 | 46-2 | R | 2 | A | 146 | 149 | 379 | 379.03 | vein | 100 | planar | inclined | 0.7 | sharp boundary | isolated |  |  |  |  | 96 | [6 empty] | 4
| 344-U1414A-46R-3-A | 344 | U1414 | A | 46 | 46-3 | R | 3 | A | 0 | 77 | 379.04 | 379.81 | vesicles | 100 | [45 empty] | dark green | 100 | 100
| 344-U1414A-46R-3-A | 344 | U1414 | A | 46 | 46-3 | R | 3 | A | 4 | 18 | 379.08 | 379.22 | vein | 100 | planar | sub-vertical | 0.2 | sharp boundary | nonbranched or single |  |  |  |  | 99 | [6 empty] | 1
| 344-U1414A-46R-3-A | 344 | U1414 | A | 46 | 46-3 | R | 3 | A | 5 | 5 | 379.09 | 379.09 | vein | 100 | planar | sub-horizontal | 0.1 | sharp boundary | nonbranched or single |  |  |  |  | 99 | [6 empty] | 1
| 344-U1414A-46R-3-A | 344 | U1414 | A | 46 | 46-3 | R | 3 | A | 10 | 10 | 379.14 | 379.14 | vein | 100 | planar | sub-horizontal | 0.2 | sharp boundary | nonbranched or single |  |  |  |  | 99 | [6 empty] | 1
| 344-U1414A-46R-3-A | 344 | U1414 | A | 46 | 46-3 | R | 3 | A | 10 | 17 | 379.14 | 379.21 | vein | 100 | planar | inclined | 0.2 | sharp boundary | nonbranched or single |  |  |  |  | 99 | [6 empty] | 1
| 344-U1414A-46R-3-A | 344 | U1414 | A | 46 | 46-3 | R | 3 | A | 13 | 16 | 379.17 | 379.2 | vein | 100 | planar | inclined | 0.1 | sharp boundary | nonbranched or single |  |  |  |  | 99 | [6 empty] | 1
| 344-U1414A-46R-3-A | 344 | U1414 | A | 46 | 46-3 | R | 3 | A | 14 | 18 | 379.18 | 379.22 | vein | 100 | planar | sub-horizontal | 0.2 | sharp boundary | nonbranched or single |  |  |  |  | 99 | [6 empty] | 1
| 344-U1414A-46R-3-A | 344 | U1414 | A | 46 | 46-3 | R | 3 | A | 24 | 24 | 379.28 | 379.28 | vein | 100 | planar | sub-horizontal | 0.2 | sharp boundary | nonbranched or single |  |  |  |  | 99 | [6 empty] | 1
| 344-U1414A-46R-3-A | 344 | U1414 | A | 46 | 46-3 | R | 3 | A | 25 | 32 | 379.29 | 379.36 | vein | 100 | planar | vertical | 0.2 | sharp boundary | nonbranched or single |  |  |  |  | 100
| 344-U1414A-46R-3-A | 344 | U1414 | A | 46 | 46-3 | R | 3 | A | 28 | 28 | 379.32 | 379.32 | vein | 100 | planar | sub-horizontal | 0.2 | sharp boundary | nonbranched or single |  |  |  |  | 99 | [6 empty] | 1
| 344-U1414A-46R-3-A | 344 | U1414 | A | 46 | 46-3 | R | 3 | A | 30 | 31 | 379.34 | 379.35 | vein | 100 | planar | sub-horizontal | 0.2 | sharp boundary | nonbranched or single |  |  |  |  | 99 | [6 empty] | 1
| 344-U1414A-46R-3-A | 344 | U1414 | A | 46 | 46-3 | R | 3 | A | 32 | 40 | 379.36 | 379.44 | vein | 100 | curved | sub-vertical | 0.2 | sharp boundary | nonbranched or single |  |  |  |  | 99 | [6 empty] | 1
| 344-U1414A-46R-3-A | 344 | U1414 | A | 46 | 46-3 | R | 3 | A | 40 | 40 | 379.44 | 379.44 | vein | 100 | planar | sub-horizontal | 0.3 | sharp boundary | nonbranched or single |  |  |  |  | 99 | [6 empty] | 1
| 344-U1414A-46R-3-A | 344 | U1414 | A | 46 | 46-3 | R | 3 | A | 48 | 53 | 379.52 | 379.57 | vein | 100 | planar | inclined | 0.1 | sharp boundary | nonbranched or single |  |  |  |  | 100
Dupe, with row below deleted. | 344-U1414A-46R-3-A | 344 | U1414 | A | 46 | 46-3 | R | 3 | A | 48 | 53 | 379.52 | 379.57 | vein | 100 | planar | inclined | 0.1-0.2 | sharp boundary | nonbranched or single |  |  |  |  | 100
| 344-U1414A-46R-3-A | 344 | U1414 | A | 46 | 46-3 | R | 3 | A | 49 | 49 | 379.53 | 379.53 | vein | 100 | planar | inclined | 0.3 | sharp boundary | nonbranched or single |  |  |  |  | 100
| 344-U1414A-46R-3-A | 344 | U1414 | A | 46 | 46-3 | R | 3 | A | 58 | 59 | 379.62 | 379.63 | vein | 100 | curved | sub-horizontal | 0.1 | sharp boundary | isolated |  |  |  |  | 95 | [6 empty] | 5
| 344-U1414A-46R-3-A | 344 | U1414 | A | 46 | 46-3 | R | 3 | A | 61 | 66 | 379.65 | 379.7 | vein | 100 | irregular | inclined | 0.1 | sharp boundary | isolated |  |  |  |  | 100 | [6 empty] | 100
| 344-U1414A-46R-3-A | 344 | U1414 | A | 46 | 46-3 | R | 3 | A | 69 | 70 | 379.73 | 379.74 | vein | 100 | irregular | inclined | 0.5 | diffuse boundary | isolated |  |  |  |  | 100
| 344-U1414A-46R-3-A | 344 | U1414 | A | 46 | 46-3 | R | 3 | A | 77 | 80 | 379.81 | 379.84 | vein | 100 | irregular | inclined | 0.6 | sharp boundary | branched |  |  |  |  | 99 | [6 empty] | 1
| 344-U1414A-46R-3-A | 344 | U1414 | A | 46 | 46-3 | R | 3 | A | 77 | 139 | 379.81 | 380.43 | vesicles | 100 | [45 empty] | dark green | 100 | 94 |  |  | 5 |  | 1 | [5 empty] | vesicles are banded near bottom of hole, some interconnected with veins. pyrite occasionally appears in centre of larger vesicles
| 344-U1414A-46R-3-A | 344 | U1414 | A | 46 | 46-3 | R | 3 | A | 98 | 130 | 380.02 | 380.34 | rubble | 2 | [9 empty] | 90 | [8 empty] | 10
| 344-U1414A-46R-3-A | 344 | U1414 | A | 46 | 46-3 | R | 3 | A | 132 | 134 | 380.36 | 380.38 | vein | 100 | planar | inclined | 0.1 | sharp boundary | isolated | connects several vesicles |  |  |  | 98 | [6 empty] | 2
| 344-U1414A-46R-3-A | 344 | U1414 | A | 46 | 46-3 | R | 3 | A | 135 | 139 | 380.39 | 380.43 | vein | 100 | planar | inclined | 0.3 | sharp boundary | isolated | slicken lines in saponite |  |  |  | 100
Dupe, with row below deleted. | 344-U1414A-47R-1-A | 344 | U1414 | A | 47 | 47-1 | R | 1 | A | 14 | 17 | 384.44 | 384.47 | vein | 100 | irregular | vertical | 0.2 | diffuse boundary | nonbranched or single |  |  |  |  | 100
| 344-U1414A-47R-1-A | 344 | U1414 | A | 47 | 47-1 | R | 1 | A | 14 | 24 | 384.44 | 384.54 | vein | 100 | curved | sub-vertical | 1 | diffuse boundary | branched |  |  |  |  | 100 | [22 empty] | 1 | dark gray | diffuse boundary | saponite | diffuse | dark gray | 100 | [19 empty] | 1-5 mm large vesicles, large vesicles round, smaller vesicles irregular, filled with dark green minerals
| 344-U1414A-47R-1-A | 344 | U1414 | A | 47 | 47-1 | R | 1 | A | 14 | 28 | 384.44 | 384.58 | vesicles | 100 | [45 empty] | dark green | 100 | 95 |  |  |  |  | 4
| 344-U1414A-47R-1-A | 344 | U1414 | A | 47 | 47-1 | R | 1 | A | 19 | 24 | 384.49 | 384.54 | vein | 100 | splayed | inclined | 3 | sharp boundary | branched |  |  |  |  | 100 | [21 empty] | dark-green minerals | 1 | dark gray | diffuse boundary | saponite | diffuse | dark gray | 100
No DUPE with row below; too many different cell entries. | 344-U1414A-47R-1-A | 344 | U1414 | A | 47 | 47-1 | R | 1 | A | 20 | 21 | 384.5 | 384.51 | vein | 100 | curved | inclined | 0.1 | diffuse boundary | branched |  |  |  |  | 100 | [21 empty] | dark green minerals | 1 | dark gray | diffuse boundary | saponite | diffuse | dark gray | 100
| 344-U1414A-47R-1-A | 344 | U1414 | A | 47 | 47-1 | R | 1 | A | 20 | 21 | 384.5 | 384.51 | vein | 100 | irregular | sub-vertical | 0.3 | sharp boundary | isolated |  |  |  |  | 100 | [48 empty] | subrounded mm-large vesicle, filled with dark green minerals, sometimes pyrite
| 344-U1414A-47R-1-A | 344 | U1414 | A | 47 | 47-1 | R | 1 | A | 25 | 25 | 384.55 | 384.55 | vein | 100 | curved | sub-horizontal | 0.1 | sharp boundary | nonbranched or single |  |  |  |  | 100 | [21 empty] | dark green minerals, pyrite | 1
| 344-U1414A-47R-1-A | 344 | U1414 | A | 47 | 47-1 | R | 1 | A | 28 | 41 | 384.58 | 384.71 | vesicles | 100 | [45 empty] | dark green | 95 | 90 |  |  | 1 |  | 4
| 344-U1414A-47R-1-A | 344 | U1414 | A | 47 | 47-1 | R | 1 | A | 41 | 66 | 384.71 | 384.96 | vesicles | 100 | [45 empty] | dark green | 95 | 90 |  |  | 1 |  | 4
| 344-U1414A-47R-1-A | 344 | U1414 | A | 47 | 47-1 | R | 1 | A | 42 | 53 | 384.72 | 384.83 | vein net | 0.3 | irregular |  | 0.1 | sharp boundary | network | network of narrow veins linking some vesicles |  |  |  | 100
| 344-U1414A-47R-1-A | 344 | U1414 | A | 47 | 47-1 | R | 1 | A | 60 | 69 | 384.9 | 384.99 | vein | 100 | sinous | sub-vertical | 0.2 | sharp boundary | nonbranched or single | links vesicles, some of whcih are part-filled |  |  |  | 99 | [6 empty] | 1
| 344-U1414A-47R-1-A | 344 | U1414 | A | 47 | 47-1 | R | 1 | A | 62 | 74 | 384.92 | 385.04 | vein | 100 | curved | sub-vertical | 0.1 | sharp boundary | nonbranched or single |  |  |  |  | 100
| 344-U1414A-47R-1-A | 344 | U1414 | A | 47 | 47-1 | R | 1 | A | 63 | 63 | 384.93 | 384.93 | vein | 100 | planar | sub-horizontal | 0.1 | sharp boundary | nonbranched or single |  |  |  |  | 100
| 344-U1414A-47R-1-A | 344 | U1414 | A | 47 | 47-1 | R | 1 | A | 65 | 65 | 384.95 | 384.95 | vein | 100100 | planar | sub-horizontal | 0.1 | sharp boundary | nonbranched or single |  |  |  |  | 100
| 344-U1414A-47R-1-A | 344 | U1414 | A | 47 | 47-1 | R | 1 | A | 66 | 97 | 384.96 | 385.27 | vesicles | 100 | [45 empty] | dark green | 95 | 90 |  |  | 1 |  | 4
| 344-U1414A-47R-1-A | 344 | U1414 | A | 47 | 47-1 | R | 1 | A | 67 | 67 | 384.97 | 384.97 | vein | 100 | planar | sub-horizontal | 0.1 | sharp boundary | nonbranched or single |  |  |  |  | 100
| 344-U1414A-47R-1-A | 344 | U1414 | A | 47 | 47-1 | R | 1 | A | 70 | 70 | 385 | 385 | vein | 100 | planar | sub-horizontal | 0.1 | sharp boundary | nonbranched or single |  |  |  |  | 100
| 344-U1414A-47R-1-A | 344 | U1414 | A | 47 | 47-1 | R | 1 | A | 76 | 82 | 385.06 | 385.12 | vein | 100 | irregular | inclined | 0.4 | sharp boundary | nonbranched or single |  |  |  |  | 100
| 344-U1414A-47R-1-A | 344 | U1414 | A | 47 | 47-1 | R | 1 | A | 85 | 86 | 385.15 | 385.16 | vein | 100 | splayed | inclined | 0.1 | sharp boundary | branched |  |  |  |  | 50 | [6 empty] | 5 |  | 45
| 344-U1414A-47R-1-A | 344 | U1414 | A | 47 | 47-1 | R | 1 | A | 87 | 91 | 385.17 | 385.21 | vein | 100 | sinous | inclined | 0.2 | sharp boundary | nonbranched or single |  |  |  |  | 90 | [6 empty] | 10
| 344-U1414A-47R-1-A | 344 | U1414 | A | 47 | 47-1 | R | 1 | A | 112 | 121 | 385.42 | 385.51 | vein | 100 | sinous | sub-vertical | 0.2 | sharp boundary | nonbranched or single |  |  |  |  | 95 | [6 empty] | 5
| 344-U1414A-47R-1-A | 344 | U1414 | A | 47 | 47-1 | R | 1 | A | 112 | 145 | 385.42 | 385.75 | vesicles | 100 | [45 empty] | dark green | 100 | 98 |  |  | 2
| 344-U1414A-47R-1-A | 344 | U1414 | A | 47 | 47-1 | R | 1 | A | 115 | 127 | 385.45 | 385.57 | vein net | 100 | irregular |  | 0.2 | sharp boundary | network | network of hair-thin veins linking numerous vesicles |  |  |  | 70 | [5 empty] | 5 | 5 |  | 20
| 344-U1414A-47R-1-A | 344 | U1414 | A | 47 | 47-1 | R | 1 | A | 132 | 138 | 385.62 | 385.68 | vein | 100 | planar | inclined | 4.8 | diffuse boundary | nonbranched or single |  |  |  |  | 100 | [21 empty] | dark green | 1 | dark gray | diffuse boundary | saponite | diffuse | dark gray | 100
| 344-U1414A-47R-1-A | 344 | U1414 | A | 47 | 47-1 | R | 1 | A | 139 | 140 | 385.69 | 385.7 | vein | 100 | planar | inclined | 4.8 | diffuse boundary | nonbranched or single |  |  |  |  | 100 | [21 empty] | dark green | 1 | dark gray | diffuse boundary | saponite | diffuse | dark gray | 100
| 344-U1414A-47R-1-A | 344 | U1414 | A | 47 | 47-1 | R | 1 | A | 139 | 145 | 385.69 | 385.75 | vein net | 100 | irregular |  | 0.1 | sharp boundary | network | network of hair-thin veins connecting numerous vesicles |  |  |  | 80 | [8 empty] | 20
| 344-U1414A-47R-2-A | 344 | U1414 | A | 47 | 47-2 | R | 2 | A | 0 | 32 | 385.75 | 386.07 | vein net | 100 | irregular | random | 0.1 | sharp boundary | network | numerous heir-line veins link vesicles |  |  |  | 100
| 344-U1414A-47R-2-A | 344 | U1414 | A | 47 | 47-2 | R | 2 | A | 0 | 33 | 385.75 | 386.08 | vesicles | 100 | [32 empty] | 2 | dark gray | halos cover 3% of this interval | saponite | halos surround vesicles | dark grey | 100 | [6 empty] | dark green | 100 | 80 |  |  | 2 |  | 18 | [5 empty] | variable size, rounded and irregular shapes, filled with green minerals, some carbonate and rare pyrite
| 344-U1414A-47R-2-A | 344 | U1414 | A | 47 | 47-2 | R | 2 | A | 2 | 8 | 385.77 | 385.83 | vein | 100 | irregular | vertical | 0.2 | sharp boundary | isolated | vein links vesicles |  |  |  | 100
| 344-U1414A-47R-2-A | 344 | U1414 | A | 47 | 47-2 | R | 2 | A | 16 | 17 | 385.91 | 385.92 | vein | 100 | planar | sub-horizontal | 2 | sharp boundary | isolated | quartz in centre flanked by saponite |  |  |  | 90 | [6 empty] | 7 |  | 3
| 344-U1414A-47R-2-A | 344 | U1414 | A | 47 | 47-2 | R | 2 | A | 29 | 33 | 386.04 | 386.08 | vein | 100 | planar | inclined | 0.4 | sharp boundary | nonbranched or single | slicken lines in saponite |  |  |  | 100
| 344-U1414A-47R-2-A | 344 | U1414 | A | 47 | 47-2 | R | 2 | A | 33 | 41 | 386.08 | 386.16 | vein | 100 | curved | sub-vertical | 8 | diffuse boundary | network | sulfide and quartz flanked by saponite |  |  |  | 70 | [6 empty] | 10 |  | 20 | [13 empty] | 1 | dark gray | diffuse halo boundary | saponite |  | dark gray | 100
| 344-U1414A-47R-2-A | 344 | U1414 | A | 47 | 47-2 | R | 2 | A | 33 | 142 | 386.08 | 387.17 | vesicles | 100 | [45 empty] | dark green | 100 | 98 |  |  | 2
| 344-U1414A-47R-2-A | 344 | U1414 | A | 47 | 47-2 | R | 2 | A | 38 | 40 | 386.13 | 386.15 | vein | 100 | irregular | sub-horizontal | 0.1 | sharp boundary | branched |  |  |  |  | 100
| 344-U1414A-47R-2-A | 344 | U1414 | A | 47 | 47-2 | R | 2 | A | 40 | 40 | 386.15 | 386.15 | vein | 100 | irregular | sub-horizontal | 0.2 | sharp boundary | branched |  |  |  |  | 100
| 344-U1414A-47R-2-A | 344 | U1414 | A | 47 | 47-2 | R | 2 | A | 40 | 41 | 386.15 | 386.16 | vein | 100 | irregular | sub-horizontal | 8.3 | diffuse boundary | branched | carbonate flanked by saponite, shock cracking (pressure solution) along edges |  |  |  | 70 | [5 empty] | 30 | [16 empty] | 0.3 | dark gray | diffuse halo | saponite |  | dark gray | 100
| 344-U1414A-47R-2-A | 344 | U1414 | A | 47 | 47-2 | R | 2 | A | 41 | 142 | 386.16 | 387.17 | [60 empty] | rare vesicles are filled
DUPE with two rows below; ditto: two rows below deleted. | 344-U1414A-47R-2-A | 344 | U1414 | A | 47 | 47-2 | R | 2 | A | 42 | 46 | 386.17 | 386.21 | vein | 100 | irregular | inclined | 0.2 | sharp boundary | branched |  |  |  |  | 100
| 344-U1414A-47R-2-A | 344 | U1414 | A | 47 | 47-2 | R | 2 | A | 49 | 50 | 386.24 | 386.25 | vein | 100 | planar | sub-horizontal | 0.2 | sharp boundary | nonbranched or single |  |  |  |  | 100
| 344-U1414A-47R-2-A | 344 | U1414 | A | 47 | 47-2 | R | 2 | A | 50 | 54 | 386.25 | 386.29 | vein | 100 | irregular | inclined | 0.3 | sharp boundary | branched |  |  |  |  | 100
| 344-U1414A-47R-2-A | 344 | U1414 | A | 47 | 47-2 | R | 2 | A | 53 | 56 | 386.28 | 386.31 | vein | 100 | irregular | inclined | 0.3 | sharp boundary | branched |  |  |  |  | 100
| 344-U1414A-47R-2-A | 344 | U1414 | A | 47 | 47-2 | R | 2 | A | 67 | 75 | 386.42 | 386.5 | vein | 1000 | planar | inclined | 0.2 | sharp boundary | branched |  |  |  |  | 90 | [5 empty] | 10
| 344-U1414A-47R-2-A | 344 | U1414 | A | 47 | 47-2 | R | 2 | A | 69 | 69 | 386.44 | 386.44 | vein | 100 | irregular | inclined | 0.4 | sharp boundary | nonbranched or single |  |  |  |  | 50 | [5 empty] | 50
| 344-U1414A-47R-2-A | 344 | U1414 | A | 47 | 47-2 | R | 2 | A | 71 | 71 | 386.46 | 386.46 | vein |  | straight | horizontal | 10 | sharp boundary | branched
| 344-U1414A-47R-2-A | 344 | U1414 | A | 47 | 47-2 | R | 2 | A | 73 | 73 | 386.48 | 386.48 | vein | 100 | sinous | horizontal | 10 | diffuse boundary | nonbranched or single | carbonate and quartz flanked by saponite |  |  |  | 30 | [5 empty] | 40 |  |  | 30 | [13 empty] | 1 | dark gray | diffuse halo | saponite |  | dark gray | 100
| 344-U1414A-47R-2-A | 344 | U1414 | A | 47 | 47-2 | R | 2 | A | 73 | 80 | 386.48 | 386.55 | vein | 100 | irregular | sub-vertical | 0.3 | sharp boundary | branched |  |  |  |  | 100
| 344-U1414A-47R-2-A | 344 | U1414 | A | 47 | 47-2 | R | 2 | A | 80 | 83 | 386.55 | 386.58 | vein | 100 | curved | inclined | 0.2 | sharp boundary | nonbranched or single |  |  |  |  | 100
| 344-U1414A-47R-2-A | 344 | U1414 | A | 47 | 47-2 | R | 2 | A | 88 | 90 | 386.63 | 386.65 | vein | 100 | straight | sub-horizontal | 8 | sharp boundary | isolated
| 344-U1414A-47R-2-A | 344 | U1414 | A | 47 | 47-2 | R | 2 | A | 88 | 91 | 386.63 | 386.66 | vein | 100 | planar | inclined | 6.5 | sharp boundary | branched | quartz and carbonate dlanked by saponite |  |  |  | 45 | [5 empty] | 25 |  |  | 30
| 344-U1414A-47R-2-A | 344 | U1414 | A | 47 | 47-2 | R | 2 | A | 93 | 95 | 386.68 | 386.7 | vein | 100 | sinous | sub-vertical | 0.5 | sharp boundary | nonbranched or single |  |  |  |  | 100
| 344-U1414A-47R-2-A | 344 | U1414 | A | 47 | 47-2 | R | 2 | A | 96 | 142 | 386.71 | 387.17 | vein | 3 | planar | sub-horizontal | 0.07 | sharp boundary | network | numerous hari thin veins in sub-parallel incline |  |  |  | 100
| 344-U1414A-47R-2-A | 344 | U1414 | A | 47 | 47-2 | R | 2 | A | 115 | 115 | 386.9 | 386.9 | vein | 100 | planar | sub-horizontal | 0.1 | sharp boundary | nonbranched or single |  |  |  |  | 100
DUPE with rows below; ditto: row below deleted. | 344-U1414A-47R-2-A | 344 | U1414 | A | 47 | 47-2 | R | 2 | A | 116 | 116 | 386.91 | 386.91 | vein | 100 | planar | sub-horizontal | 0.1 | sharp boundary | nonbranched or single |  |  |  |  | 100
| 344-U1414A-47R-2-A | 344 | U1414 | A | 47 | 47-2 | R | 2 | A | 118 | 118 | 386.93 | 386.93 | vein | 100 | planar | sub-horizontal | 0.1 | sharp boundary | nonbranched or single |  |  |  |  | 100
| 344-U1414A-47R-2-A | 344 | U1414 | A | 47 | 47-2 | R | 2 | A | 129 | 129 | 387.04 | 387.04 | vein | 100 | planar | sub-horizontal | 0.1 | sharp boundary | nonbranched or single |  |  |  |  | 100
| 344-U1414A-47R-2-A | 344 | U1414 | A | 47 | 47-2 | R | 2 | A | 135 | 135 | 387.1 | 387.1 | vein | 100 | planar | sub-horizontal | 0.1 | sharp boundary | branched |  |  |  |  | 100
| 344-U1414A-47R-2-A | 344 | U1414 | A | 47 | 47-2 | R | 2 | A | 136 | 138 | 387.11 | 387.13 | vein | 100 | sinous | inclined | 0.2 | sharp boundary | nonbranched or single |  |  |  |  | 95 | [6 empty] | 5
| 344-U1414A-47R-2-A | 344 | U1414 | A | 47 | 47-2 | R | 2 | A | 136 | 140 | 387.11 | 387.15 | vein | 100 | sinous | inclined | 0.2 | sharp boundary | nonbranched or single |  |  |  |  | 100
| 344-U1414A-47R-2-A | 344 | U1414 | A | 47 | 47-2 | R | 2 | A | 137 | 137 | 387.12 | 387.12 | vein | 100 | planar | sub-horizontal | 0.1 | sharp boundary | branched |  |  |  |  | 100
| 344-U1414A-47R-3-A | 344 | U1414 | A | 47 | 47-3 | R | 3 | A | 0 | 46 | 387.17 | 387.63 | vesicles | 90 | [45 empty] | dark gray | [9 empty] | 40 |  |  | filled with dark minerals
| 344-U1414A-47R-3-A | 344 | U1414 | A | 47 | 47-3 | R | 3 | A | 1 | 1 | 387.18 | 387.18 | vein | 100 | planar | sub-horizontal | 0.1 | sharp boundary | isolated | [5 empty] | 100 | [20 empty] | secondary dark minerals
| 344-U1414A-47R-3-A | 344 | U1414 | A | 47 | 47-3 | R | 3 | A | 5 | 5 | 387.22 | 387.22 | vein | 100 | planar | sub-horizontal | 1 | sharp boundary | isolated | quartz flankeds by saponite |  |  |  |  | 70 | [7 empty] | 30 | [12 empty] | secondary carbonate minerals, green minerals, pyrite
| 344-U1414A-47R-3-A | 344 | U1414 | A | 47 | 47-3 | R | 3 | A | 10 | 12 | 387.27 | 387.29 | vein | 100 | planar | inclined | 0.4 | sharp boundary | isolated | [5 empty] | 100 | [20 empty] | secondary dark minerals
| 344-U1414A-47R-3-A | 344 | U1414 | A | 47 | 47-3 | R | 3 | A | 12 | 13 | 387.29 | 387.3 | vein | 100 | planar | inclined | 0.5 | sharp boundary | nonbranched or single | [5 empty] | 95 | [5 empty] | 5
| 344-U1414A-47R-3-A | 344 | U1414 | A | 47 | 47-3 | R | 3 | A | 15 | 15 | 387.32 | 387.32 | vein | 100 | sinous | sub-horizontal | 0.1 | sharp boundary | nonbranched or single | [5 empty] | 100
| 344-U1414A-47R-3-A | 344 | U1414 | A | 47 | 47-3 | R | 3 | A | 24 | 26 | 387.41 | 387.43 | vein | 100 | planar | inclined | 0.2 | sharp boundary | nonbranched or single | [5 empty] | 100
| 344-U1414A-47R-3-A | 344 | U1414 | A | 47 | 47-3 | R | 3 | A | 40 | 45 | 387.57 | 387.62 | vein | 100 | sinous | inclined | 0.15 | sharp boundary | branched | [5 empty] | 100
| 344-U1414A-47R-3-A | 344 | U1414 | A | 47 | 47-3 | R | 3 | A | 60 | 60 | 387.77 | 387.77 | vein | 100 | irregular | sub-horizontal | 1 | sharp boundary | nonbranched or single | [5 empty] | 50 | [7 empty] | 50
| 344-U1414A-47R-3-A | 344 | U1414 | A | 47 | 47-3 | R | 3 | A | 61 | 145 | 387.78 | 388.62 | vesicles | 90 | [45 empty] | dark gray | [9 empty] | 40 |  |  | filled with dark minerals
| 344-U1414A-47R-3-A | 344 | U1414 | A | 47 | 47-3 | R | 3 | A | 66 | 70 | 387.83 | 387.87 | vein | 100 | planar | inclined | 0.3 | sharp boundary | nonbranched or single | [5 empty] | 100
| 344-U1414A-47R-3-A | 344 | U1414 | A | 47 | 47-3 | R | 3 | A | 74 | 76 | 387.91 | 387.93 | vein | 100 | planar | sub-horizontal | 0.2 | sharp boundary | nonbranched or single | [5 empty] | 99 | [5 empty] | 1
| 344-U1414A-47R-3-A | 344 | U1414 | A | 47 | 47-3 | R | 3 | A | 80 | 86 | 387.97 | 388.03 | vein | 100 | planar | inclined | 3.9 | sharp boundary | nonbranched or single | carbonate in centre flanked by saponite |  |  |  |  | 80 |  |  |  |  | 10
| 344-U1414A-47R-3-A | 344 | U1414 | A | 47 | 47-3 | R | 3 | A | 100 | 109 | 388.17 | 388.26 | vein | 100 | irregular | sub-vertical | 0.2 | sharp boundary | branched | [5 empty] | 100
| 344-U1414A-47R-3-A | 344 | U1414 | A | 47 | 47-3 | R | 3 | A | 107 | 111 | 388.24 | 388.28 | vein | 100 | irregular | sub-vertical | 0.4 | sharp boundary | branched | [5 empty] | 100
| 344-U1414A-47R-3-A | 344 | U1414 | A | 47 | 47-3 | R | 3 | A | 111 | 112 | 388.28 | 388.29 | vein | 100 | irregular | sub-horizontal | 0.4 | sharp boundary | branched | [5 empty] | 100
| 344-U1414A-47R-3-A | 344 | U1414 | A | 47 | 47-3 | R | 3 | A | 113 | 120 | 388.3 | 388.37 | vein | 100 | sinous | sub-horizontal | 0.1 | sharp boundary | nonbranched or single | [5 empty] | 100
| 344-U1414A-47R-3-A | 344 | U1414 | A | 47 | 47-3 | R | 3 | A | 123 | 123 | 388.4 | 388.4 | vein | 100 | sinous | sub-horizontal | 0.1 | sharp boundary | nonbranched or single | [5 empty] | 100
| 344-U1414A-47R-3-A | 344 | U1414 | A | 47 | 47-3 | R | 3 | A | 124 | 126 | 388.41 | 388.43 | vein | 100 | sinous | sub-horizontal | 0.1 | sharp boundary | nonbranched or single | [5 empty] | 100
| 344-U1414A-47R-3-A | 344 | U1414 | A | 47 | 47-3 | R | 3 | A | 135 | 139 | 388.52 | 388.56 | vein | 100 | planar | inclined | 1.6 | sharp boundary | nonbranched or single | thin carbonate in centre flanked by saponite |  |  |  |  | 90 |  |  |  |  | 10
| 344-U1414A-47R-4-A | 344 | U1414 | A | 47 | 47-4 | R | 4 | A | 0 | 76 | 388.62 | 389.38 | vesicles | 100 | [45 empty] | dark gray | [9 empty] | 100
| 344-U1414A-47R-4-A | 344 | U1414 | A | 47 | 47-4 | R | 4 | A | 1 | 11 | 388.63 | 388.73 | vein | 100 | irregular | vertical | 0.15 | sharp boundary | nonbranched or single |  |  |  |  | 100 | [21 empty] | secondary dark minerals
| 344-U1414A-47R-4-A | 344 | U1414 | A | 47 | 47-4 | R | 4 | A | 13 | 17 | 388.75 | 388.79 | vein | 100 | irregular | sub-horizontal | 0.2 | sharp boundary | branched |  |  |  |  | 100 | [21 empty] | secondary dark minerals
| 344-U1414A-47R-4-A | 344 | U1414 | A | 47 | 47-4 | R | 4 | A | 35 | 35 | 388.97 | 388.97 | vein | 100 | sinous | sub-horizontal | 0.1 | sharp boundary | branched |  |  |  |  | 100
| 344-U1414A-47R-4-A | 344 | U1414 | A | 47 | 47-4 | R | 4 | A | 37 | 38 | 388.99 | 389 | vein | 100 | irregular | sub-horizontal | 0.6 | sharp boundary | branched |  |  |  |  | 100 | [21 empty] | secondary dark minerals
| 344-U1414A-47R-4-A | 344 | U1414 | A | 47 | 47-4 | R | 4 | A | 56 | 66 | 389.18 | 389.28 | vein | 100 | planar | vertical | 0.1 | sharp boundary | nonbranched or single |  |  |  |  | 100
| 344-U1414A-48R-1-A | 344 | U1414 | A | 48 | 48-1 | R | 1 | A | 0 | 150 | 389 | 390.5 | vesicles | 100 | [45 empty] | dark gray | 100 | 100
| 344-U1414A-48R-1-A | 344 | U1414 | A | 48 | 48-1 | R | 1 | A | 3 | 21 | 389.03 | 389.21 | vein | 100 | planar | sub-vertical | 0.4 | sharp boundary | nonbranched or single | slicken lines within saponite |  |  |  | 100
| 344-U1414A-48R-1-A | 344 | U1414 | A | 48 | 48-1 | R | 1 | A | 18 | 21 | 389.18 | 389.21 | patch | 100 | [32 empty] | 30 | dsrk grey | diffuse, sub-horizontal patch | saponite | patch may relate to textural change (increased intersertal abundance | dark gray | 100
| 344-U1414A-48R-1-A | 344 | U1414 | A | 48 | 48-1 | R | 1 | A | 26 | 26 | 389.26 | 389.26 | vein | 100 | sinous | sub-horizontal | 0.1 | sharp boundary | branched |  |  |  |  | 100
| 344-U1414A-48R-1-A | 344 | U1414 | A | 48 | 48-1 | R | 1 | A | 29 | 29 | 389.29 | 389.29 | vein | 100 | planar | horizontal | 0.1 | sharp boundary | nonbranched or single |  |  |  |  | 100
| 344-U1414A-48R-1-A | 344 | U1414 | A | 48 | 48-1 | R | 1 | A | 46 | 52 | 389.46 | 389.52 | vein | 100 | irregular | inclined | 0.7 | sharp boundary | branched |  |  |  |  | 96 | [6 empty] | 4
| 344-U1414A-48R-1-A | 344 | U1414 | A | 48 | 48-1 | R | 1 | A | 79 | 88 | 389.79 | 389.88 | vein | 100 | irregular | inclined | 0.4 | sharp boundary | branched |  |  |  |  | 100
| 344-U1414A-48R-1-A | 344 | U1414 | A | 48 | 48-1 | R | 1 | A | 81 | 82 | 389.81 | 389.82 | vein | 100 | irregular | sub-horizontal | 0.2 | sharp boundary | branched |  |  |  |  | 100
| 344-U1414A-48R-1-A | 344 | U1414 | A | 48 | 48-1 | R | 1 | A | 81 | 89 | 389.81 | 389.89 | vein | 100 | irregular | inclined | 3 | sharp boundary | branched | quartz flanked by saponite |  |  |  | 70 | [8 empty] | 30
| 344-U1414A-48R-1-A | 344 | U1414 | A | 48 | 48-1 | R | 1 | A | 91 | 95 | 389.91 | 389.95 | vein | 100 | planar | inclined | 2 | sharp boundary | nonbranched or single | pale green mineral (smectite or possibly chlorite) |  |  |  | 70 | [10 empty] | 30
| 344-U1414A-48R-1-A | 344 | U1414 | A | 48 | 48-1 | R | 1 | A | 93 | 93 | 389.93 | 389.93 | vein | 100 | irregular | horizontal | 3 | sharp boundary | branched | quartz flanked by saponite |  |  |  | 70 | [8 empty] | 30
| 344-U1414A-48R-1-A | 344 | U1414 | A | 48 | 48-1 | R | 1 | A | 98 | 98 | 389.98 | 389.98 | vein | 100 | sinous | sub-horizontal | 1.6 | sharp boundary | nonbranched or single |  |  |  |  | 100
| 344-U1414A-48R-1-A | 344 | U1414 | A | 48 | 48-1 | R | 1 | A | 100 | 111 | 390 | 390.11 | vein | 100 | planar | sub-vertical | 1.5 | sharp boundary | branched | pale green mineral (smectite or possibly chlorite) |  |  |  | 80 | [6 empty] | 3 |  | 2 |  | 15
| 344-U1414A-48R-1-A | 344 | U1414 | A | 48 | 48-1 | R | 1 | A | 101 | 106 | 390.01 | 390.06 | vein | 100 | planar | sub-vertical | 0.2 | sharp boundary | nonbranched or single |  |  |  |  | 100
| 344-U1414A-48R-1-A | 344 | U1414 | A | 48 | 48-1 | R | 1 | A | 113 | 113 | 390.13 | 390.13 | vein | 100 | sinous | horizontal | 1.7 | diffuse boundary | nonbranched or single |  |  |  |  | 100 | [22 empty] | 22.5 | dark gray | diffuse halo | saponite, smectite |  | dark gray | 100
| 344-U1414A-48R-1-A | 344 | U1414 | A | 48 | 48-1 | R | 1 | A | 114 | 117 | 390.14 | 390.17 | vein and halo | 100 | sinous | sub-vertical | 1 | sharp boundary | branched |  |  |  |  | 100
| 344-U1414A-48R-1-A | 344 | U1414 | A | 48 | 48-1 | R | 1 | A | 130 | 130 | 390.3 | 390.3 | vein | 100 | planar | horizontal | 0.1 | sharp boundary | nonbranched or single |  |  |  |  | 100
| 344-U1414A-48R-2-A | 344 | U1414 | A | 48 | 48-2 | R | 2 | A | 0 | 138 | 390.5 | 391.88 | vesicles | 100 | [45 empty] | dark gray |  | 100
| 344-U1414A-48R-2-A | 344 | U1414 | A | 48 | 48-2 | R | 2 | A | 20 | 24 | 390.7 | 390.74 | vein | 100 | irregular | inclined | 0.1 | sharp boundary | isolated | [5 empty] | 100
| 344-U1414A-48R-3-A | 344 | U1414 | A | 48 | 48-3 | R | 3 | A | 0 | 146 | 391.88 | 393.34 | vesicles | 60 | [45 empty] | dark gray | 60 | [5 empty] | 20 |  |  | 40
| 344-U1414A-48R-3-A | 344 | U1414 | A | 48 | 48-3 | R | 3 | A | 21 | 23 | 392.09 | 392.11 | vein | 100 | irregular | inclined | 0.2 | sharp boundary | nonbranched or single |  |  |  |  | 100
| 344-U1414A-48R-3-A | 344 | U1414 | A | 48 | 48-3 | R | 3 | A | 47 | 50 | 392.35 | 392.38 | vein | 100 | curved | inclined | 0.7 | sharp boundary | branched | carbonate flanked by saponite |  |  |  | 50 | [5 empty] | 50
| 344-U1414A-48R-3-A | 344 | U1414 | A | 48 | 48-3 | R | 3 | A | 50 | 50 | 392.38 | 392.38 | vein | 100 | irregular | sub-horizontal | 0.3 | sharp boundary | nonbranched or single | carbonate flanked by saponite |  |  |  | 20 | [5 empty] | 80
| 344-U1414A-48R-3-A | 344 | U1414 | A | 48 | 48-3 | R | 3 | A | 55 | 57 | 392.43 | 392.45 | vein | 100 | irregular | sub-horizontal | 0.2 | sharp boundary | nonbranched or single | carbonate flanked by saponite |  |  |  | 20 | [5 empty] | 80
| 344-U1414A-48R-3-A | 344 | U1414 | A | 48 | 48-3 | R | 3 | A | 82 | 87 | 392.7 | 392.75 | vein | 100 | irregular | vertical | 0.1 | sharp boundary | nonbranched or single |  |  |  |  | 100
| 344-U1414A-48R-3-A | 344 | U1414 | A | 48 | 48-3 | R | 3 | A | 89 | 91 | 392.77 | 392.79 | vein | 100 | planar | inclined | 0.2 | sharp boundary | nonbranched or single | carbonate flanked by saponite |  |  |  | 20 | [5 empty] | 80
| 344-U1414A-48R-3-A | 344 | U1414 | A | 48 | 48-3 | R | 3 | A | 89 | 95 | 392.77 | 392.83 | vein | 100 | planar | sub-vertical | 0.3 | sharp boundary | nonbranched or single |  |  |  |  | 100
| 344-U1414A-48R-3-A | 344 | U1414 | A | 48 | 48-3 | R | 3 | A | 96 | 99 | 392.84 | 392.87 | vein | 100 | planar | inclined | 0.3 | sharp boundary | nonbranched or single | [10 empty] | 100
| 344-U1414A-48R-3-A | 344 | U1414 | A | 48 | 48-3 | R | 3 | A | 128 | 129 | 393.16 | 393.17 | vein | 100 | planar | inclined | 0.8 | sharp boundary | nonbranched or single | [10 empty] | 100
| 344-U1414A-48R-3-A | 344 | U1414 | A | 48 | 48-3 | R | 3 | A | 130 | 133 | 393.18 | 393.21 | vein | 100 | sinous | inclined | 0.1 | sharp boundary | nonbranched or single |  |  |  |  | 100
| 344-U1414A-48R-3-A | 344 | U1414 | A | 48 | 48-3 | R | 3 | A | 141 | 141 | 393.29 | 393.29 | vein | 100 | planar | horizontal | 0.4 | sharp boundary | nonbranched or single | carbonate flanked by saponite |  |  |  | 10 | [5 empty] | 90
| 344-U1414A-48R-4-A | 344 | U1414 | A | 48 | 48-4 | R | 4 | A | 0 | 112 | 393.34 | 394.46 | vesicles | 60 | [45 empty] | dark gray | 60 | [5 empty] | 20 |  |  | 40 |  |  | quartz fills central portion of vesicles
| 344-U1414A-48R-4-A | 344 | U1414 | A | 48 | 48-4 | R | 4 | A | 1 | 1 | 393.35 | 393.35 | vein | 100 | planar | horizontal | 0.6 | sharp boundary | isolated |  |  |  |  | 100
| 344-U1414A-48R-4-A | 344 | U1414 | A | 48 | 48-4 | R | 4 | A | 29 | 32 | 393.63 | 393.66 | vein | 100 | planar | inclined | 0.3 | sharp boundary | nonbranched or single |  |  |  |  | 100
| 344-U1414A-48R-4-A | 344 | U1414 | A | 48 | 48-4 | R | 4 | A | 34 | 37 | 393.68 | 393.71 | vein | 100 | irregular | inclined | 1 | sharp boundary | nonbranched or single | extensional carbonate crystals flanked by saponite |  |  |  | 20 | [5 empty] | 80
| 344-U1414A-48R-4-A | 344 | U1414 | A | 48 | 48-4 | R | 4 | A | 45 | 45 | 393.79 | 393.79 | vein | 100 | planar | horizontal | 0.76 | sharp boundary | nonbranched or single | extensional carbonate crystals flanked by saponite |  |  |  | 50 | [5 empty] | 50
| 344-U1414A-48R-4-A | 344 | U1414 | A | 48 | 48-4 | R | 4 | A | 51 | 51 | 393.85 | 393.85 | vein | 100 | planar | sub-horizontal | 0.9 | sharp boundary | branched | extensional carbonate crystals flanked by saponite |  |  |  | 30 | [5 empty] | 70
| 344-U1414A-48R-4-A | 344 | U1414 | A | 48 | 48-4 | R | 4 | A | 55 | 59 | 393.89 | 393.93 | vein | 100 | planar | inclined | 0.5 | sharp boundary | branched |  |  |  |  | 100
| 344-U1414A-48R-4-A | 344 | U1414 | A | 48 | 48-4 | R | 4 | A | 58 | 61 | 393.92 | 393.95 | vein | 100 | irregular | vertical | 0.2 | sharp boundary | branched |  |  |  |  | 100
| 344-U1414A-48R-4-A | 344 | U1414 | A | 48 | 48-4 | R | 4 | A | 61 | 61 | 393.95 | 393.95 | vein | 100 | planar | horizontal | 0.3 | sharp boundary | nonbranched or single | extensional carbonate crystals flanked by saponite |  |  |  | 5 | [5 empty] | 95
| 344-U1414A-48R-4-A | 344 | U1414 | A | 48 | 48-4 | R | 4 | A | 67 | 69 | 394.01 | 394.03 | vein | 100 | irregular | sub-horizontal | 0.1 | sharp boundary | branched | extensional carbonate crystals flanked by saponite |  |  |  | 10 | [5 empty] | 90
| 344-U1414A-48R-4-A | 344 | U1414 | A | 48 | 48-4 | R | 4 | A | 73 | 74 | 394.07 | 394.08 | vein | 100 | curved | sub-horizontal | 1.2 | sharp boundary | nonbranched or single | extensional carbonate crystals flanked by saponite |  |  |  | 10 | [5 empty] | 90
| 344-U1414A-48R-4-A | 344 | U1414 | A | 48 | 48-4 | R | 4 | A | 75 | 82 | 394.09 | 394.16 | vein | 100 | sinous | sub-vertical | 0.1 | sharp boundary | nonbranched or single |  |  |  |  | 100
| 344-U1414A-48R-4-A | 344 | U1414 | A | 48 | 48-4 | R | 4 | A | 77 | 102 | 394.11 | 394.36 | vein | 100 | sinous | sub-vertical | 0.3 | sharp boundary | nonbranched or single | extensional carbonate crystals flanked by saponite |  |  |  | 20 | [5 empty] | 80
| 344-U1414A-48R-4-A | 344 | U1414 | A | 48 | 48-4 | R | 4 | A | 82 | 82 | 394.16 | 394.16 | vein | 100 | planar | horizontal | 1.7 | sharp boundary | nonbranched or single | extensional carbonate crystals flanked by saponite |  |  |  | 50 | [5 empty] | 50
| 344-U1414A-48R-4-A | 344 | U1414 | A | 48 | 48-4 | R | 4 | A | 83 | 85 | 394.17 | 394.19 | vein | 100 | planar | sub-horizontal | 0.1 | sharp boundary | nonbranched or single | extensional carbonate crystals flanked by saponite |  |  |  | 50 | [5 empty] | 50
| 344-U1414A-48R-4-A | 344 | U1414 | A | 48 | 48-4 | R | 4 | A | 97 | 110 | 394.31 | 394.44 | vein | 100 | sinous | sub-vertical | 1 | sharp boundary | nonbranched or single | extensional carbonate crystals flanked by saponite |  |  |  | 20 | [5 empty] | 80
| 344-U1414A-48R-4-A | 344 | U1414 | A | 48 | 48-4 | R | 4 | A | 108 | 110 | 394.42 | 394.44 | vein | 100 | irregular | sub-horizontal | 1.8 | sharp boundary | branched | extensional carbonate crystals flanked by saponite |  |  |  | 50 | [5 empty] | 50
| 344-U1414A-49R-1-A | 344 | U1414 | A | 49 | 49-1 | R | 1 | A | 4 | 10 | 393.94 | 394 | vein | 100 | planar | sub-vertical | 1 | sharp boundary | nonbranched or single | extensional carbonate flanked by saponite |  |  |  | 5 | [5 empty] | 95
| 344-U1414A-49R-1-A | 344 | U1414 | A | 49 | 49-1 | R | 1 | A | 35 | 58 | 394.25 | 394.48 | vein | 100 | sinous | vertical | 0.2 | sharp boundary | branched | extensional carbonate flanked by saponite |  |  |  | 90 | [5 empty] | 10
| 344-U1414A-49R-1-A | 344 | U1414 | A | 49 | 49-1 | R | 1 | A | 51 | 52 | 394.41 | 394.42 | vein | 100 | planar | sub-horizontal | 1.6 | sharp boundary | nonbranched or single | extensional carbonate flanked by saponite |  |  |  | 10 | [5 empty] | 90
| 344-U1414A-49R-1-A | 344 | U1414 | A | 49 | 49-1 | R | 1 | A | 56 | 57 | 394.46 | 394.47 | vein | 100 | curved | sub-horizontal | 0.1 | sharp boundary | branched |  |  |  |  | 100
| 344-U1414A-49R-1-A | 344 | U1414 | A | 49 | 49-1 | R | 1 | A | 67 | 80 | 394.57 | 394.7 | vein | 100 | irregular | sub-vertical | 0.2 | sharp boundary | branched | en eschalon |  |  |  | 100
| 344-U1414A-49R-1-A | 344 | U1414 | A | 49 | 49-1 | R | 1 | A | 71 | 71 | 394.61 | 394.61 | vein | 100 | planar | horizontal | 0.2 | sharp boundary | nonbranched or single |  |  |  |  | 100
| 344-U1414A-49R-1-A | 344 | U1414 | A | 49 | 49-1 | R | 1 | A | 71 | 74 | 394.61 | 394.64 | vein | 100 | curved | sub-vertical | 2 | sharp boundary | branched | extensional carbonate flanked by saponite |  |  |  | 10 | [5 empty] | 90
| 344-U1414A-49R-1-A | 344 | U1414 | A | 49 | 49-1 | R | 1 | A | 74 | 77 | 394.64 | 394.67 | vein | 100 | planar | inclined | 2 | sharp boundary | nonbranched or single | en eschalon |  |  |  | 10 | [5 empty] | 90
| 344-U1414A-49R-1-A | 344 | U1414 | A | 49 | 49-1 | R | 1 | A | 76 | 80 | 394.66 | 394.7 | vein | 100 | irregular | sub-vertical | 0.2 | sharp boundary | branched | extensional carbonate flanked by saponite |  |  |  | 80 | [5 empty] | 20
| 344-U1414A-49R-1-A | 344 | U1414 | A | 49 | 49-1 | R | 1 | A | 79 | 80 | 394.69 | 394.7 | vein | 100 | planar | inclined | 1.5 | sharp boundary | branched | extensional carbonate flanked by saponite |  |  |  | 20 | [5 empty] | 80
| 344-U1414A-49R-1-A | 344 | U1414 | A | 49 | 49-1 | R | 1 | A | 89 | 93 | 394.79 | 394.83 | vein | 100 | planar | inclined | 0.4 | sharp boundary | nonbranched or single | extensional carbonate flanked by saponite |  |  |  | 1 | [5 empty] | 99
| 344-U1414A-49R-1-A | 344 | U1414 | A | 49 | 49-1 | R | 1 | A | 94 | 109 | 394.84 | 394.99 | vein | 100 | sinous | sub-vertical | 1.2 | sharp boundary | branched | extensional carbonate flanked by saponite |  |  |  | 40 | [5 empty] | 60
| 344-U1414A-49R-1-A | 344 | U1414 | A | 49 | 49-1 | R | 1 | A | 95 | 95 | 394.85 | 394.85 | vein | 100 | planar | sub-horizontal | 0.3 | sharp boundary | nonbranched or single | extensional carbonate flanked by saponite |  |  |  | 30 | [5 empty] | 70
| 344-U1414A-49R-1-A | 344 | U1414 | A | 49 | 49-1 | R | 1 | A | 95 | 100 | 394.85 | 394.9 | vein | 100 | sinous | inclined | 0.1 | sharp boundary | branched | extensional carbonate flanked by saponite |  |  |  | 50 | [5 empty] | 50
| 344-U1414A-49R-1-A | 344 | U1414 | A | 49 | 49-1 | R | 1 | A | 106 | 106 | 394.96 | 394.96 | vein | 100 | sinous | sub-horizontal | 1 | sharp boundary | branched | extensional carbonate flanked by saponite |  |  |  | 40 | [5 empty] | 60
| 344-U1414A-49R-1-A | 344 | U1414 | A | 49 | 49-1 | R | 1 | A | 111 | 123 | 395.01 | 395.13 | vein | 100 | planar | vertical | 0.2 | sharp boundary | branched |  |  |  |  | 100
| 344-U1414A-49R-1-A | 344 | U1414 | A | 49 | 49-1 | R | 1 | A | 112 | 113 | 395.02 | 395.03 | vein | 100 | planar | sub-horizontal | 1.2 | sharp boundary | nonbranched or single | extensional carbonate flanked by saponite |  |  |  | 5 | [5 empty] | 95
| 344-U1414A-49R-1-A | 344 | U1414 | A | 49 | 49-1 | R | 1 | A | 113 | 128 | 395.03 | 395.18 | vein | 100 | irregular | sub-vertical | 1 | sharp boundary | branched | extensional carbonate flanked by saponite |  |  |  | 70 | [5 empty] | 30
| 344-U1414A-49R-1-A | 344 | U1414 | A | 49 | 49-1 | R | 1 | A | 118 | 119 | 395.08 | 395.09 | vein | 100 | planar | sub-horizontal | 0.2 | sharp boundary | nonbranched or single |  |  |  |  | 100
| 344-U1414A-49R-1-A | 344 | U1414 | A | 49 | 49-1 | R | 1 | A | 120 | 120 | 395.1 | 395.1 | vein | 100 | irregular | sub-horizontal | 0.1 | sharp boundary | branched |  |  |  |  | 100
| 344-U1414A-49R-1-A | 344 | U1414 | A | 49 | 49-1 | R | 1 | A | 124 | 124 | 395.14 | 395.14 | vein | 100 | irregular | sub-horizontal | 0.2 | sharp boundary | branched |  |  |  |  | 100
| 344-U1414A-49R-1-A | 344 | U1414 | A | 49 | 49-1 | R | 1 | A | 126 | 126 | 395.16 | 395.16 | vein | 100 | irregular | sub-horizontal | 0.1 | sharp boundary | branched |  |  |  |  | 100
| 344-U1414A-49R-1-A | 344 | U1414 | A | 49 | 49-1 | R | 1 | A | 131 | 135 | 395.21 | 395.25 | vein | 100 | curved | inclined | 0.2 | sharp boundary | branched |  |  |  |  | 100
| 344-U1414A-49R-1-A | 344 | U1414 | A | 49 | 49-1 | R | 1 | A | 134 | 142 | 395.24 | 395.32 | vein | 100 | planar | sub-vertical | 0.2 | sharp boundary | branched |  |  |  |  | 100
| 344-U1414A-49R-1-A | 344 | U1414 | A | 49 | 49-1 | R | 1 | A | 141 | 148 | 395.31 | 395.38 | vein | 100 | curved | inclined | 0.2 | sharp boundary | branched |  |  |  |  | 100
| 344-U1414A-49R-1-A | 344 | U1414 | A | 49 | 49-1 | R | 1 | A | 145 | 148 | 395.35 | 395.38 | vein | 100 | irregular | sub-vertical | 0.1 | sharp boundary | branched |  |  |  |  | 100
| 344-U1414A-49R-1-A | 344 | U1414 | A | 49 | 49-1 | R | 1 | A | 146 | 148 | 395.36 | 395.38 | vein | 100 | irregular | sub-vertical | 0.1 | sharp boundary | branched |  |  |  |  | 100
| 344-U1414A-49R-2-A | 344 | U1414 | A | 49 | 49-2 | R | 2 | A | 0 | 5 | 395.4 | 395.45 | vein | 100 | curved | inclined | 0.1 | sharp boundary | branched |  |  |  |  | 100
DUPE with three rows below; ditto: three rows below deleted. | 344-U1414A-49R-2-A | 344 | U1414 | A | 49 | 49-2 | R | 2 | A | 0 | 131 | 395.4 | 396.71 | vesicles | 100 | [45 empty] | dark gray | 100 | 100
No DUPE with row above; distinct different cell entries. | 344-U1414A-49R-2-A | 344 | U1414 | A | 49 | 49-2 | R | 2 | A | 0 | 131 | 395.4 | 396.71 | vesicles | 100 | [45 empty] | white | 100 | 10 |  |  |  |  | 90
| 344-U1414A-49R-2-A | 344 | U1414 | A | 49 | 49-2 | R | 2 | A | 4 | 4 | 395.44 | 395.44 | vein | 100 | irregular | sub-horizontal | 0.1 | sharp boundary | branched |  |  |  |  | 100
| 344-U1414A-49R-2-A | 344 | U1414 | A | 49 | 49-2 | R | 2 | A | 4 | 9 | 395.44 | 395.49 | vein | 100 | sinous | sub-vertical | 0.2 | sharp boundary | nonbranched or single |  |  |  |  | 100
| 344-U1414A-49R-2-A | 344 | U1414 | A | 49 | 49-2 | R | 2 | A | 4 | 21 | 395.44 | 395.61 | vein | 100 | curved | vertical | 0.2 | sharp boundary | branched |  |  |  |  | 80 | [5 empty] | 20
| 344-U1414A-49R-2-A | 344 | U1414 | A | 49 | 49-2 | R | 2 | A | 5 | 7 | 395.45 | 395.47 | vein | 100 | planar | sub-horizontal | 0.1 | sharp boundary | nonbranched or single |  |  |  |  | 100
| 344-U1414A-49R-2-A | 344 | U1414 | A | 49 | 49-2 | R | 2 | A | 5 | 9 | 395.45 | 395.49 | vein | 100 | sinous | sub-vertical | 0.2 | sharp boundary | nonbranched or single |  |  |  |  | 100
| 344-U1414A-49R-2-A | 344 | U1414 | A | 49 | 49-2 | R | 2 | A | 9 | 9 | 395.49 | 395.49 | vein | 100 | planar | horizontal | 0.2 | sharp boundary | nonbranched or single |  |  |  |  | 80 | [5 empty] | 20
| 344-U1414A-49R-2-A | 344 | U1414 | A | 49 | 49-2 | R | 2 | A | 9 | 13 | 395.49 | 395.53 | vein | 100 | sinous | inclined | 0.1 | sharp boundary | nonbranched or single |  |  |  |  | 100
| 344-U1414A-49R-2-A | 344 | U1414 | A | 49 | 49-2 | R | 2 | A | 10 | 13 | 395.5 | 395.53 | vein | 100 | sinous | inclined | 0.1 | sharp boundary | nonbranched or single |  |  |  |  | 100
| 344-U1414A-49R-2-A | 344 | U1414 | A | 49 | 49-2 | R | 2 | A | 13 | 14 | 395.53 | 395.54 | vein | 100 | planar | sub-horizontal | 0.1 | sharp boundary | nonbranched or single |  |  |  |  | 100
| 344-U1414A-49R-2-A | 344 | U1414 | A | 49 | 49-2 | R | 2 | A | 13 | 20 | 395.53 | 395.6 | vein | 100 | planar | vertical | 0.2 | sharp boundary | nonbranched or single |  |  |  |  | 100
| 344-U1414A-49R-2-A | 344 | U1414 | A | 49 | 49-2 | R | 2 | A | 21 | 21 | 395.61 | 395.61 | vein | 100 | planar | sub-horizontal | 0.2 | sharp boundary | nonbranched or single |  |  |  |  | 100
| 344-U1414A-49R-2-A | 344 | U1414 | A | 49 | 49-2 | R | 2 | A | 22 | 22 | 395.62 | 395.62 | vein | 100 | sinous | horizontal | 0.07 | sharp boundary | branched |  |  |  |  | 100
| 344-U1414A-49R-2-A | 344 | U1414 | A | 49 | 49-2 | R | 2 | A | 22 | 32 | 395.62 | 395.72 | vein | 100 | planar | vertical | 0.1 | sharp boundary | nonbranched or single |  |  |  |  | 100
| 344-U1414A-49R-2-A | 344 | U1414 | A | 49 | 49-2 | R | 2 | A | 24 | 24 | 395.64 | 395.64 | vein | 100 | sinous | horizontal | 0.07 | sharp boundary | branched |  |  |  |  | 100
| 344-U1414A-49R-2-A | 344 | U1414 | A | 49 | 49-2 | R | 2 | A | 25 | 25 | 395.65 | 395.65 | vein | 100 | sinous | horizontal | 0.07 | sharp boundary | branched |  |  |  |  | 100
| 344-U1414A-49R-2-A | 344 | U1414 | A | 49 | 49-2 | R | 2 | A | 26 | 40 | 395.66 | 395.8 | vein | 100 | curved | vertical | 0.3 | sharp boundary | nonbranched or single |  |  |  |  | 99 | [6 empty] | 1
| 344-U1414A-49R-2-A | 344 | U1414 | A | 49 | 49-2 | R | 2 | A | 27 | 27 | 395.67 | 395.67 | vein | 100 | sinous | horizontal | 0.07 | sharp boundary | branched |  |  |  |  | 100
| 344-U1414A-49R-2-A | 344 | U1414 | A | 49 | 49-2 | R | 2 | A | 28 | 28 | 395.68 | 395.68 | vein | 100 | sinous | horizontal | 0.07 | sharp boundary | branched |  |  |  |  | 100
| 344-U1414A-49R-2-A | 344 | U1414 | A | 49 | 49-2 | R | 2 | A | 29 | 29 | 395.69 | 395.69 | vein | 100 | sinous | horizontal | 0.07 | sharp boundary | branched |  |  |  |  | 100
| 344-U1414A-49R-2-A | 344 | U1414 | A | 49 | 49-2 | R | 2 | A | 32 | 32 | 395.72 | 395.72 | vein | 100 | planar | sub-horizontal | 0.1 | sharp boundary | nonbranched or single |  |  |  |  | 100
| 344-U1414A-49R-2-A | 344 | U1414 | A | 49 | 49-2 | R | 2 | A | 32 | 40 | 395.72 | 395.8 | vein | 100 | irregular | sub-vertical | 0.2 | sharp boundary | nonbranched or single |  |  |  |  | 100
| 344-U1414A-49R-2-A | 344 | U1414 | A | 49 | 49-2 | R | 2 | A | 36 | 40 | 395.76 | 395.8 | vein | 100 | curved | sub-vertical | 0.1 | sharp boundary | nonbranched or single |  |  |  |  | 95 | [6 empty] | 5
| 344-U1414A-49R-2-A | 344 | U1414 | A | 49 | 49-2 | R | 2 | A | 40 | 42 | 395.8 | 395.82 | vein | 100 | planar | sub-horizontal | 0.2 | sharp boundary | nonbranched or single |  |  |  |  | 100
| 344-U1414A-49R-2-A | 344 | U1414 | A | 49 | 49-2 | R | 2 | A | 43 | 45 | 395.83 | 395.85 | vein | 100 | planar | sub-vertical | 1.2 | sharp boundary | nonbranched or single |  |  |  |  | 100
| 344-U1414A-49R-2-A | 344 | U1414 | A | 49 | 49-2 | R | 2 | A | 47 | 51 | 395.87 | 395.91 | vein | 100 | planar | sub-vertical | 1 | diffuse boundary | nonbranched or single |  |  |  |  | 100 | [22 empty] | 1 | dark gray | diffuse halo flanking vein | saponite |  | dark gray | 100
| 344-U1414A-49R-2-A | 344 | U1414 | A | 49 | 49-2 | R | 2 | A | 54 | 57 | 395.94 | 395.97 | vein | 100 | planar | non-oriented | 0.6 | sharp boundary | nonbranched or single |  |  |  |  | 100
| 344-U1414A-49R-2-A | 344 | U1414 | A | 49 | 49-2 | R | 2 | A | 57 | 61 | 395.97 | 396.01 | vein | 100 | curved | sub-vertical | 7 | diffuse boundary | nonbranched or single | quartz central with flanking saponite |  |  |  | 20 | [8 empty] | 80 | [13 empty] | 3 | dark gray | diffuse halo flanking vein | saponite | pyrite alteration within halo | dark gray | 100
| 344-U1414A-49R-2-A | 344 | U1414 | A | 49 | 49-2 | R | 2 | A | 64 | 72 | 396.04 | 396.12 | vein | 100 | planar | inclined | 0.5 | sharp boundary | nonbranched or single |  |  |  |  | 98 | [6 empty] | 2
| 344-U1414A-49R-2-A | 344 | U1414 | A | 49 | 49-2 | R | 2 | A | 70 | 85 | 396.1 | 396.25 | vein | 100 | planar | inclined | 10 | sharp boundary | nonbranched or single | quartz central with flanking saponite, which in turn is flanked by pyrite |  |  |  | 40 | [6 empty] | 15 |  | 45
| 344-U1414A-49R-2-A | 344 | U1414 | A | 49 | 49-2 | R | 2 | A | 103 | 110 | 396.43 | 396.5 | vein | 100 | sinous | inclined | 0.5 | sharp boundary | nonbranched or single |  |  |  |  | 80 | [6 empty] | 20
| 344-U1414A-49R-3-A | 344 | U1414 | A | 49 | 49-3 | R | 3 | A | 0 | 63 | 396.71 | 397.34 | vesicle | 100 | [45 empty] | dark gray |  | 95 |  |  | 5
| 344-U1414A-49R-3-A | 344 | U1414 | A | 49 | 49-3 | R | 3 | A | 6 | 14 | 396.77 | 396.85 | vein net | 1 | planar | non-oriented | 0.1 | sharp boundary | network |  |  |  |  | 80 | [6 empty] | 20
| 344-U1414A-49R-3-A | 344 | U1414 | A | 49 | 49-3 | R | 3 | A | 11 | 15 | 396.82 | 396.86 | vein | 100 | irregular | inclined | 0.2 | sharp boundary | nonbranched or single |  |  |  |  | 100
| 344-U1414A-49R-3-A | 344 | U1414 | A | 49 | 49-3 | R | 3 | A | 21 | 24 | 396.92 | 396.95 | vein | 100 | sinous | inclined | 0.2 | sharp boundary | nonbranched or single |  |  |  |  | 100
| 344-U1414A-49R-3-A | 344 | U1414 | A | 49 | 49-3 | R | 3 | A | 38 | 44 | 397.09 | 397.15 | vein and halo | 100 | sinous | inclined | 8.6 | sharp boundary | nonbranched or single |  |  |  |  | 50 | [8 empty] | 50 | [13 empty] | 1 | dark gray | diffuse | saponite | diffuse dark gray halo flanking vein | dark gray | 100
| 344-U1414A-49R-3-A | 344 | U1414 | A | 49 | 49-3 | R | 3 | A | 43 | 60 | 397.14 | 397.31 | vein and halo | 100 | curved | sub-vertical | 1 | sharp boundary | nonbranched or single |  |  |  |  | 100 | [22 empty] | 2 | dark gray | diffuse | saponite | diffuse dark gray halo flanking vein | dark gray | 100
| 344-U1414A-49R-3-A | 344 | U1414 | A | 49 | 49-3 | R | 3 | A | 44 | 44 | 397.15 | 397.15 | vein | 100 | planar | horizontal | 0.1 | sharp boundary | isolated | [11 empty] | 100
| 344-U1414A-49R-3-A | 344 | U1414 | A | 49 | 49-3 | R | 3 | A | 47 | 47 | 397.18 | 397.18 | vein and halo | 100 | planar | sub-horizontal | 0.4 | diffuse boundary | nonbranched or single |  |  |  |  | 80 | [6 empty] | 20 | [15 empty] | 1 | dark gray | diffuse | saponite | diffuse dark gray halo flanking vein | dark gray | 100
| 344-U1414A-49R-3-A | 344 | U1414 | A | 49 | 49-3 | R | 3 | A | 48 | 48 | 397.19 | 397.19 | vein | 100 | planar | sub-horizontal | 0.2 | sharp boundary | nonbranched or single |  |  |  |  | 100
| 344-U1414A-49R-3-A | 344 | U1414 | A | 49 | 49-3 | R | 3 | A | 53 | 54 | 397.24 | 397.25 | vesicle with halo | 100 | [32 empty] | 4 | dark gray | diffuse | saponite | diffuse dark halo flanking patch (filled vesicle) | dark gray | 100 | [6 empty] | white |  | 10 |  |  | 10 |  | 80 | [5 empty] | isolated filled vesicle (patch with alteration halo)
| 344-U1414A-49R-3-A | 344 | U1414 | A | 49 | 49-3 | R | 3 | A | 57 | 61 | 397.28 | 397.32 | vein | 100 | curved | inclined | 0.1 | sharp boundary | branched | [11 empty] | 100
| 344-U1414A-50R-1-A | 344 | U1414 | A | 50 | 50-1 | R | 1 | A | 16 | 19 | 398.86 | 398.89 | vein | 100 | sinous | inclined | 0.3 | sharp boundary | nonbranched or single |  |  |  |  | 100
| 344-U1414A-50R-1-A | 344 | U1414 | A | 50 | 50-1 | R | 1 | A | 32 | 32 | 399.02 | 399.02 | vein | 100 | curved | horizontal | 1.5 | sharp boundary | nonbranched or single |  |  |  |  | 100
| 344-U1414A-50R-1-A | 344 | U1414 | A | 50 | 50-1 | R | 1 | A | 36 | 36 | 399.06 | 399.06 | vein | 100 | planar | sub-horizontal | 0.3 | sharp boundary | nonbranched or single |  |  |  |  | 100
| 344-U1414A-50R-1-A | 344 | U1414 | A | 50 | 50-1 | R | 1 | A | 39 | 64 | 399.09 | 399.34 | rubble | 0.5 | [9 empty] | 90 | [6 empty] | 10
| 344-U1414A-50R-1-A | 344 | U1414 | A | 50 | 50-1 | R | 1 | A | 65 | 65 | 399.35 | 399.35 | vein | 100 | sinous | horizontal | 0.15 | sharp boundary | nonbranched or single |  |  |  |  | 100
| 344-U1414A-50R-1-A | 344 | U1414 | A | 50 | 50-1 | R | 1 | A | 66 | 66 | 399.36 | 399.36 | vein | 100 | sinous | horizontal | 0.15 | sharp boundary | nonbranched or single |  |  |  |  | 100
| 344-U1414A-50R-1-A | 344 | U1414 | A | 50 | 50-1 | R | 1 | A | 67 | 67 | 399.37 | 399.37 | vein | 100 | sinous | horizontal | 0.15 | sharp boundary | nonbranched or single |  |  |  |  | 100
| 344-U1414A-50R-1-A | 344 | U1414 | A | 50 | 50-1 | R | 1 | A | 68 | 68 | 399.38 | 399.38 | vein | 100 | sinous | horizontal | 0.15 | sharp boundary | nonbranched or single |  |  |  |  | 100
| 344-U1414A-50R-1-A | 344 | U1414 | A | 50 | 50-1 | R | 1 | A | 69 | 69 | 399.39 | 399.39 | vein | 100 | sinous | horizontal | 0.15 | sharp boundary | nonbranched or single |  |  |  |  | 100
| 344-U1414A-50R-1-A | 344 | U1414 | A | 50 | 50-1 | R | 1 | A | 71 | 71 | 399.41 | 399.41 | vein | 100 | sinous | horizontal | 0.15 | sharp boundary | nonbranched or single |  |  |  |  | 100
| 344-U1414A-50R-1-A | 344 | U1414 | A | 50 | 50-1 | R | 1 | A | 72 | 72 | 399.42 | 399.42 | vein | 100 | sinous | horizontal | 0.15 | sharp boundary | nonbranched or single |  |  |  |  | 100
| 344-U1414A-50R-1-A | 344 | U1414 | A | 50 | 50-1 | R | 1 | A | 72 | 79 | 399.42 | 399.49 | vein | 100 | sinous | horizontal | 0.15 | sharp boundary | nonbranched or single |  |  |  |  | 100
| 344-U1414A-50R-1-A | 344 | U1414 | A | 50 | 50-1 | R | 1 | A | 73 | 73 | 399.43 | 399.43 | vein | 100 | sinous | horizontal | 0.15 | sharp boundary | nonbranched or single |  |  |  |  | 100
| 344-U1414A-50R-1-A | 344 | U1414 | A | 50 | 50-1 | R | 1 | A | 76 | 76 | 399.46 | 399.46 | vein | 100 | sinous | horizontal | 0.15 | sharp boundary | nonbranched or single |  |  |  |  | 100
| 344-U1414A-50R-1-A | 344 | U1414 | A | 50 | 50-1 | R | 1 | A | 77 | 77 | 399.47 | 399.47 | vein | 100 | sinous | horizontal | 0.15 | sharp boundary | nonbranched or single |  |  |  |  | 100
| 344-U1414A-50R-1-A | 344 | U1414 | A | 50 | 50-1 | R | 1 | A | 82 | 106 | 399.52 | 399.76 | rubble | 0.1 | sinous | horizontal | 0.15 | sharp boundary | nonbranched or single |  |  |  |  | 100
| 344-U1414A-50R-1-A | 344 | U1414 | A | 50 | 50-1 | R | 1 | A | 86 | 87 | 399.56 | 399.57 | patch (individual filled vesicle) | 100 | [32 empty] | 1 | dark gray to brown | diffuse dark halo flanking patch | saponite |  | dark gray | 100 | [6 empty] | white |  |  |  | 80 | 15 | [5 empty] | 5 |  | single patch, possible chlorite within vesicle
| 344-U1414A-50R-1-A | 344 | U1414 | A | 50 | 50-1 | R | 1 | A | 107 | 112 | 399.77 | 399.82 | vein | 100 | planar | vertical | 8 | sharp boundary | nonbranched or single |  |  |  |  | 96 | [6 empty] | 2 |  | 2
| 344-U1414A-50R-1-A | 344 | U1414 | A | 50 | 50-1 | R | 1 | A | 110 | 110 | 399.8 | 399.8 | vein | 100 | curved | horizontal | 0.1 | sharp boundary | nonbranched or single | possible chlorite present |  |  |  | 98 | [11 empty] | 2
| 344-U1414A-50R-1-A | 344 | U1414 | A | 50 | 50-1 | R | 1 | A | 112 | 150 | 399.82 | 400.2 | rubble | 0.5 | [9 empty] | 80 | [8 empty] | 20
| 344-U1414A-50R-2-A | 344 | U1414 | A | 50 | 50-2 | R | 2 | A | 1 | 2 | 400.21 | 400.22 | vein | 100 | irregular | sub-horizontal | 0.1 | sharp boundary | branched |  |  |  |  | 98 | [6 empty] | 2
| 344-U1414A-50R-2-A | 344 | U1414 | A | 50 | 50-2 | R | 2 | A | 2 | 2 | 400.22 | 400.22 | vein | 100 | irregular | sub-vertical | 0.2 | sharp boundary | branched |  |  |  |  | 98 | [6 empty] | 2
| 344-U1414A-50R-2-A | 344 | U1414 | A | 50 | 50-2 | R | 2 | A | 4 | 13 | 400.24 | 400.33 | vein | 100 | irregular | non-oriented | 0.3 | sharp boundary | nonbranched or single |  |  |  |  | 100
DUPE with row below; ditto: row below deleted. | 344-U1414A-50R-2-A | 344 | U1414 | A | 50 | 50-2 | R | 2 | A | 14 | 24 | 400.34 | 400.44 | vein | 100 | irregular and planar | sub-vertical | 0.1 | sharp boundary | branched |  |  |  |  | 100
| 344-U1414A-50R-2-A | 344 | U1414 | A | 50 | 50-2 | R | 2 | A | 17 | 24 | 400.37 | 400.44 | vein | 100 | sinous | sub-vertical | 0.2 | sharp boundary | branched |  |  |  |  | 100
| 344-U1414A-50R-2-A | 344 | U1414 | A | 50 | 50-2 | R | 2 | A | 26 | 28 | 400.46 | 400.48 | vein | 100 | irregular | non-oriented | 5 | sharp boundary | nonbranched or single |  |  |  |  | 100 | [22 empty] | 2 | dark gray | diffuse | saponite |  | dark gray | 100
| 344-U1414A-50R-2-A | 344 | U1414 | A | 50 | 50-2 | R | 2 | A | 32 | 48 | 400.52 | 400.68 | rubble | 0.3 | [18 empty] | 100
No DUPE on this and two rows below; distinct different cell entries. | 344-U1414A-50R-2-A | 344 | U1414 | A | 50 | 50-2 | R | 2 | A | 49 | 56 | 400.69 | 400.76 | vein | 100 | planar | vertical | 1 | sharp boundary | nonbranched or single |  |  |  |  | 90 | [6 empty] | 10
No DUPE with row above and below. | 344-U1414A-50R-2-A | 344 | U1414 | A | 50 | 50-2 | R | 2 | A | 49 | 56 | 400.69 | 400.76 | vein | 100 | sinous | sub-vertical | 0.2 | sharp boundary | nonbranched or single |  |  |  |  | 100
No DUPE with two rows above. | 344-U1414A-50R-2-A | 344 | U1414 | A | 50 | 50-2 | R | 2 | A | 49 | 56 | 400.69 | 400.76 | vein | 100 | sinous | sub-vertical | 0.3 | sharp boundary | isolated |  |  |  |  | 100
| 344-U1414A-50R-2-A | 344 | U1414 | A | 50 | 50-2 | R | 2 | A | 57 | 62 | 400.77 | 400.82 | vein | 100 | curved | inclined | 0.2 | sharp boundary | isolated |  |  |  |  | 100
| 344-U1414A-50R-2-A | 344 | U1414 | A | 50 | 50-2 | R | 2 | A | 57 | 66 | 400.77 | 400.86 | vein | 100 | planar | sub-vertical | 0.2 | sharp boundary | isolated |  |  |  |  | 100
| 344-U1414A-50R-2-A | 344 | U1414 | A | 50 | 50-2 | R | 2 | A | 60 | 65 | 400.8 | 400.85 | vein | 100 | planar | inclined | 0.4 | sharp boundary | isolated |  |  |  |  | 100
| 344-U1414A-50R-2-A | 344 | U1414 | A | 50 | 50-2 | R | 2 | A | 72 | 76 | 400.92 | 400.96 | vein | 100 | curved | inclined | 0.2 | sharp boundary | branched |  |  |  |  | 100
| 344-U1414A-50R-2-A | 344 | U1414 | A | 50 | 50-2 | R | 2 | A | 73 | 73 | 400.93 | 400.93 | vein | 100 | curved | sub-horizontal | 0.1 | sharp boundary | branched |  |  |  |  | 100
| 344-U1414A-50R-2-A | 344 | U1414 | A | 50 | 50-2 | R | 2 | A | 77 | 82 | 400.97 | 401.02 | vein | 100 | planar | inclined | 0.1 | sharp boundary | nonbranched or single |  |  |  |  | 100
| 344-U1414A-50R-2-A | 344 | U1414 | A | 50 | 50-2 | R | 2 | A | 94 | 94 | 401.14 | 401.14 | vein | 100 | planar | horizontal | 0.1 | sharp boundary | nonbranched or single |  |  |  |  | 100
| 344-U1414A-50R-2-A | 344 | U1414 | A | 50 | 50-2 | R | 2 | A | 102 | 106 | 401.22 | 401.26 | vein | 100 | sinous | sub-vertical | 0.1 | sharp boundary | branched |  |  |  |  | 100
| 344-U1414A-50R-2-A | 344 | U1414 | A | 50 | 50-2 | R | 2 | A | 103 | 108 | 401.23 | 401.28 | vein | 100 | planar | vertical | 1.5 | sharp boundary | nonbranched or single |  |  |  |  | 95 | [8 empty] | 5
| 344-U1414A-50R-2-A | 344 | U1414 | A | 50 | 50-2 | R | 2 | A | 106 | 106 | 401.26 | 401.26 | vein | 100 | planar | horizontal | 0.1 | sharp boundary | branched |  |  |  |  | 100
| 344-U1414A-50R-2-A | 344 | U1414 | A | 50 | 50-2 | R | 2 | A | 111 | 116 | 401.31 | 401.36 | vein | 100 | sinous | inclined | 0.1 | sharp boundary | branched |  |  |  |  | 100
| 344-U1414A-50R-2-A | 344 | U1414 | A | 50 | 50-2 | R | 2 | A | 112 | 119 | 401.32 | 401.39 | vein | 100 | curved | sub-vertical | 0.5 | sharp boundary | nonbranched or single |  |  |  |  | 50 | [5 empty] | 50
| 344-U1414A-50R-2-A | 344 | U1414 | A | 50 | 50-2 | R | 2 | A | 120 | 120 | 401.4 | 401.4 | vein | 100 | planar | horizontal | 0.3 | sharp boundary | isolated |  |  |  |  | 100
| 344-U1414A-50R-3-A | 344 | U1414 | A | 50 | 50-3 | R | 3 | A | 9 | 17 | 401.56 | 401.64 | vein | 100 | planar | sub-vertical | 0.1 | sharp boundary | branched |  |  |  |  | 100
| 344-U1414A-50R-3-A | 344 | U1414 | A | 50 | 50-3 | R | 3 | A | 19 | 26 | 401.66 | 401.73 | vein | 100 | irregular | sub-vertical | 0.1 | sharp boundary | branched |  |  |  |  | 100
| 344-U1414A-50R-3-A | 344 | U1414 | A | 50 | 50-3 | R | 3 | A | 28 | 28 | 401.75 | 401.75 | vein | 100 | sinous | sub-horizontal | 0.1 | sharp boundary | nonbranched or single |  |  |  |  | 100
| 344-U1414A-50R-3-A | 344 | U1414 | A | 50 | 50-3 | R | 3 | A | 41 | 41 | 401.88 | 401.88 | vein | 100 | sinous | sub-horizontal | 0.1 | sharp boundary | nonbranched or single | [11 empty] | 100
| 344-U1414A-51R-1-A | 344 | U1414 | A | 51 | 51-1 | R | 1 | A | 0 | 116 | 403.6 | 404.76 | vesicles | 15 | [5 empty] | vesicles | [39 empty] | white | 15 | [6 empty] | 10 |  | 5
| 344-U1414A-51R-1-A | 344 | U1414 | A | 51 | 51-1 | R | 1 | A | 14 | 32 | 403.74 | 403.92 | vein | 100 | planar | sub-vertical | 6.6 | sharp boundary | nonbranched or single | quartz in central part. flanked by saponite |  |  |  | 70 | [8 empty] | 28
| 344-U1414A-51R-1-A | 344 | U1414 | A | 51 | 51-1 | R | 1 | A | 26 | 26 | 403.86 | 403.86 | vein | 100 | irregular | sub-vertical | 0.2 | sharp boundary | nonbranched or single |  |  |  |  | 100
| 344-U1414A-51R-1-A | 344 | U1414 | A | 51 | 51-1 | R | 1 | A | 34 | 100 | 403.94 | 404.6 | vein net | 0.3 | irregular |  | 0.1 | sharp boundary | network |  |  |  |  | 85 | [6 empty] | 2 |  | 8 | 5
| 344-U1414A-51R-1-A | 344 | U1414 | A | 51 | 51-1 | R | 1 | A | 59 | 63 | 404.19 | 404.23 | vein | 100 | irregular | vertical | 4 | sharp boundary | nonbranched or single | quartz/zeolite in central part. flanked by saponite |  |  |  | 70 | [8 empty] | 20 | 10
| 344-U1414A-51R-1-A | 344 | U1414 | A | 51 | 51-1 | R | 1 | A | 107 | 110 | 404.67 | 404.7 | vein | 100 | irregular | sub-horizontal | 0.1 | sharp boundary | nonbranched or single |  |  |  |  | 50 | [9 empty] | 50
| 344-U1414A-51R-2-A | 344 | U1414 | A | 51 | 51-2 | R | 2 | A | 2 | 6 | 404.78 | 404.82 | vein | 100 | irregular | sub-vertical | 0.1 | sharp boundary | branched | [14 empty] | 100
| 344-U1414A-51R-2-A | 344 | U1414 | A | 51 | 51-2 | R | 2 | A | 6 | 6 | 404.82 | 404.82 | vein | 100 | irregular | sub-horizontal | 0.1 | sharp boundary | branched |  |  |  |  | 50 | [9 empty] | 50
| 344-U1414A-51R-2-A | 344 | U1414 | A | 51 | 51-2 | R | 2 | A | 11 | 11 | 404.87 | 404.87 | vein | 100 | irregular | sub-horizontal | 0.1 | sharp boundary | branched | [14 empty] | 100
| 344-U1414A-51R-2-A | 344 | U1414 | A | 51 | 51-2 | R | 2 | A | 14 | 17 | 404.9 | 404.93 | vein | 100 | irregular | sub-horizontal | 0.1 | sharp boundary | branched | [14 empty] | 100
| 344-U1414A-51R-2-A | 344 | U1414 | A | 51 | 51-2 | R | 2 | A | 14 | 28 | 404.9 | 405.04 | vein | 100 | planar | inclined | 0.1 | sharp boundary | branched | [14 empty] | 5 | 95
| 344-U1414A-51R-2-A | 344 | U1414 | A | 51 | 51-2 | R | 2 | A | 17 | 20 | 404.93 | 404.96 | vein | 100 | irregular | inclined | 0.1 | sharp boundary | nonbranched or single | [15 empty] | 100
| 344-U1414A-51R-2-A | 344 | U1414 | A | 51 | 51-2 | R | 2 | A | 25 | 34 | 405.01 | 405.1 | nein net | 0.1 | irregular |  | 0.1 | sharp boundary | network | [14 empty] | 100
| 344-U1414A-51R-2-A | 344 | U1414 | A | 51 | 51-2 | R | 2 | A | 36 | 41 | 405.12 | 405.17 | vein | 100 | irregular | vertical | 0.3 | sharp boundary | branched | [14 empty] | 100
| 344-U1414A-51R-2-A | 344 | U1414 | A | 51 | 51-2 | R | 2 | A | 41 | 41 | 405.17 | 405.17 | vein | 100 | curved | inclined | 0.2 | diffuse boundary | branched | [13 empty] | 100
| 344-U1414A-51R-2-A | 344 | U1414 | A | 51 | 51-2 | R | 2 | A | 42 | 42 | 405.18 | 405.18 | vein | 100 | curved | inclined | 0.2 | diffuse boundary | branched | [13 empty] | 50 |  | 50
| 344-U1414A-51R-2-A | 344 | U1414 | A | 51 | 51-2 | R | 2 | A | 45 | 45 | 405.21 | 405.21 | vein | 100 | curved | inclined | 0.2 | diffuse boundary | branched | [13 empty] | 50 |  | 50
| 344-U1414A-51R-2-A | 344 | U1414 | A | 51 | 51-2 | R | 2 | A | 66 | 72 | 405.42 | 405.48 | vein | 100 | sinous | sub-vertical | 0.1 | sharp boundary | nonbranched or single | [13 empty] | 50 |  | 50
| 344-U1414A-51R-2-A | 344 | U1414 | A | 51 | 51-2 | R | 2 | A | 75 | 79 | 405.51 | 405.55 | vein | 100 | sinous | inclined | 0.2 | sharp boundary | nonbranched or single | [14 empty] | 100
| 344-U1414A-51R-2-A | 344 | U1414 | A | 51 | 51-2 | R | 2 | A | 85 | 91 | 405.61 | 405.67 | vein | 100 | planar | inclined | 0.4 | sharp boundary | nonbranched or single | [15 empty] | 100
| 344-U1414A-51R-2-A | 344 | U1414 | A | 51 | 51-2 | R | 2 | A | 104 | 106 | 405.8 | 405.82 | vein | 100 | planar | inclined | 0.1 | diffuse boundary | nonbranched or single | [11 empty] | 2 |  |  |  | 98
No DUPE with cell below; some distinct diffrerent cell entries. | 344-U1414A-51R-2-A | 344 | U1414 | A | 51 | 51-2 | R | 2 | A | 108 | 114 | 405.84 | 405.9 | vein | 100 | planar | inclined | 0.1 | diffuse boundary | nonbranched or single | [15 empty] | 100
No DUPE with cell above; some distinct diffrerent cell entries. | 344-U1414A-51R-2-A | 344 | U1414 | A | 51 | 51-2 | R | 2 | A | 108 | 114 | 405.84 | 405.9 | vein | 100 | planar | inclined | 0.1 | sharp boundary | nonbranched or single | [15 empty] | 100
DUPE with cell below; ditto: cell below deleted. | 344-U1414A-51R-2-A | 344 | U1414 | A | 51 | 51-2 | R | 2 | A | 109 | 114 | 405.85 | 405.9 | vein | 100 | planar | inclined | 0.1 | sharp boundary | nonbranched or single | [15 empty] | 100
| 344-U1414A-51R-3-A | 344 | U1414 | A | 51 | 51-3 | R | 3 | A | 0 | 150 | 405.9 | 407.4 | vesicles | 100 | [45 empty] | dark gray | 100 | 90 |  |  |  |  | 5 |  |  |  | 5 | saponite | most vesicles are filled with saponite, some filled with cryptocrystalline groundmass
| 344-U1414A-51R-3-A | 344 | U1414 | A | 51 | 51-3 | R | 3 | A | 1 | 7 | 405.91 | 405.97 | vein | 100 | planar | inclined | 0.2 | sharp boundary | nonbranched or single |  |  |  |  | 100
| 344-U1414A-51R-3-A | 344 | U1414 | A | 51 | 51-3 | R | 3 | A | 2 | 12 | 405.92 | 406.02 | vein | 100 | planar | inclined | 4.4 | sharp boundary | nonbranched or single |  |  |  |  | 100
| 344-U1414A-51R-3-A | 344 | U1414 | A | 51 | 51-3 | R | 3 | A | 14 | 20 | 406.04 | 406.1 | vein | 100 | curved | inclined | 17.5 | sharp boundary | branched |  |  |  |  | 70 | slicken lines in saponite | [9 empty] | 30
| 344-U1414A-51R-3-A | 344 | U1414 | A | 51 | 51-3 | R | 3 | A | 20 | 34 | 406.1 | 406.24 | vein | 100 | planar | sub-vertical | 18.8 | sharp boundary | branched |  |  |  |  | 60 | slicken lines in saponite | [9 empty] | 40
| 344-U1414A-51R-3-A | 344 | U1414 | A | 51 | 51-3 | R | 3 | A | 24 | 29 | 406.14 | 406.19 | vein | 100 | curved | sub-horizontal | 0.3 | sharp boundary | nonbranched or single |  |  |  |  | 100
| 344-U1414A-51R-3-A | 344 | U1414 | A | 51 | 51-3 | R | 3 | A | 36 | 36 | 406.26 | 406.26 | vein | 100 | planar | horizontal | 0.1 | sharp boundary | isolated | [15 empty] | 100
| 344-U1414A-51R-3-A | 344 | U1414 | A | 51 | 51-3 | R | 3 | A | 40 | 69 | 406.3 | 406.59 | vein | 100 | curved | sub-vertical | 10 | sharp boundary | branched |  |  |  |  | 90 | slicken lines in saponite | [9 empty] | 10
| 344-U1414A-51R-3-A | 344 | U1414 | A | 51 | 51-3 | R | 3 | A | 42 | 43 | 406.32 | 406.33 | vein | 100 | curved | sub-horizontal | 0.1 | sharp boundary | branched | cuts nearby saponite vein | [14 empty] | 100
| 344-U1414A-51R-3-A | 344 | U1414 | A | 51 | 51-3 | R | 3 | A | 42 | 65 | 406.32 | 406.55 | vein | 100 | planar | sub-horizontal | 1 | sharp boundary | branched |  |  |  |  | 100
| 344-U1414A-51R-3-A | 344 | U1414 | A | 51 | 51-3 | R | 3 | A | 43 | 45 | 406.33 | 406.35 | vein | 100 | planar | vertical | 1 | sharp boundary | branched |  |  |  |  | 100
| 344-U1414A-51R-3-A | 344 | U1414 | A | 51 | 51-3 | R | 3 | A | 46 | 46 | 406.36 | 406.36 | vein | 100 | irregular | horizontal | 0.2 | sharp boundary | nonbranched or single | cuts nearby saponite vein | [14 empty] | 100
| 344-U1414A-51R-3-A | 344 | U1414 | A | 51 | 51-3 | R | 3 | A | 59 | 59 | 406.49 | 406.49 | vein | 100 | planar | horizontal | 0.1 | sharp boundary | nonbranched or single | [15 empty] | 100
| 344-U1414A-51R-3-A | 344 | U1414 | A | 51 | 51-3 | R | 3 | A | 106 | 110 | 406.96 | 407 | vein | 100 | planar | vertical | 0.2 | sharp boundary | branched |  |  |  |  | 100
| 344-U1414A-51R-3-A | 344 | U1414 | A | 51 | 51-3 | R | 3 | A | 109 | 112 | 406.99 | 407.02 | vein | 100 | planar | inclined | 10 | sharp boundary | nonbranched or single |  |  |  |  | 70 | slicken lines in saponite |  |  |  |  | 10 |  |  | 20
| 344-U1414A-51R-3-A | 344 | U1414 | A | 51 | 51-3 | R | 3 | A | 112 | 115 | 407.02 | 407.05 | vein | 100 | planar | inclined | 1.2 | sharp boundary | nonbranched or single |  |  |  |  | 100
| 344-U1414A-51R-3-A | 344 | U1414 | A | 51 | 51-3 | R | 3 | A | 131 | 133 | 407.21 | 407.23 | vein | 100 | planar | inclined | 4.7 | sharp boundary | nonbranched or single |  |  |  |  | 100
| 344-U1414A-51R-3-A | 344 | U1414 | A | 51 | 51-3 | R | 3 | A | 132 | 134 | 407.22 | 407.24 | vein | 100 | planar | inclined | 5 | sharp boundary | nonbranched or single |  |  |  |  | 100
| 344-U1414A-51R-3-A | 344 | U1414 | A | 51 | 51-3 | R | 3 | A | 133 | 136 | 407.23 | 407.26 | vein | 100 | planar | inclined | 5 | sharp boundary | nonbranched or single | [12 empty] | 2 |  |  | 98
| 344-U1414A-51R-3-A | 344 | U1414 | A | 51 | 51-3 | R | 3 | A | 140 | 141 | 407.3 | 407.31 | vein | 100 | irregular | inclined | 0.1 | sharp boundary | isolated | [15 empty] | 100
| 344-U1414A-51R-3-A | 344 | U1414 | A | 51 | 51-3 | R | 3 | A | 149 | 149 | 407.39 | 407.39 | vein | 100 | planar | horizontal | 1 | sharp boundary | isolated |  |  |  |  | 100
| 344-U1414A-51R-4-A | 344 | U1414 | A | 51 | 51-4 | R | 4 | A | 0 | 149 | 407.4 | 408.89 | vesicles | 100 | [45 empty] | dark gray | 100 | 90 | [9 empty] | saponite
| 344-U1414A-51R-4-A | 344 | U1414 | A | 51 | 51-4 | R | 4 | A | 1 | 1 | 407.41 | 407.41 | vein | 100 | planar | sub-horizontal | 0.3 | sharp boundary | branched |  |  |  |  | 100
| 344-U1414A-51R-4-A | 344 | U1414 | A | 51 | 51-4 | R | 4 | A | 1 | 2 | 407.41 | 407.42 | vein | 100 | planar | sub-horizontal | 0.4 | sharp boundary | branched |  |  |  |  | 100
| 344-U1414A-51R-4-A | 344 | U1414 | A | 51 | 51-4 | R | 4 | A | 2 | 5 | 407.42 | 407.45 | vein | 100 | planar | inclined | 0.2 | sharp boundary | nonbranched or single |  |  |  |  | 90 | [6 empty] | 10
| 344-U1414A-51R-4-A | 344 | U1414 | A | 51 | 51-4 | R | 4 | A | 5 | 7 | 407.45 | 407.47 | vein | 100 | sinous | inclined | 0.2 | sharp boundary | nonbranched or single |  |  |  |  | 98 | [6 empty] | 2
| 344-U1414A-51R-4-A | 344 | U1414 | A | 51 | 51-4 | R | 4 | A | 6 | 9 | 407.46 | 407.49 | vein | 100 | irregular | inclined | 10 | sharp boundary | nonbranched or single |  |  |  |  | 100 | slicken lines in saponite
| 344-U1414A-51R-4-A | 344 | U1414 | A | 51 | 51-4 | R | 4 | A | 10 | 13 | 407.5 | 407.53 | vein and halo | 100 | irregular | sub-horizontal | 17 | sharp boundary | branched |  |  |  |  | 80 | slicken lines in saponite | [5 empty] | 20 | [15 empty] | 4 | dark gray | diffuse | saponite | diffuse, flanks vein
| 344-U1414A-51R-4-A | 344 | U1414 | A | 51 | 51-4 | R | 4 | A | 24 | 26 | 407.64 | 407.66 | vein | 100 | planar | inclined | 2 | sharp boundary | isolated |  |  |  |  | 100 | slicken lines in saponite
| 344-U1414A-51R-4-A | 344 | U1414 | A | 51 | 51-4 | R | 4 | A | 35 | 43 | 407.75 | 407.83 | vein | 100 | planar | inclined | 0.3 | sharp boundary | isolated |  |  |  |  | 100
| 344-U1414A-51R-4-A | 344 | U1414 | A | 51 | 51-4 | R | 4 | A | 40 | 43 | 407.8 | 407.83 | vein | 100 | irregular | inclined | 0.1 | sharp boundary | isolated |  |  |  |  | 100
| 344-U1414A-51R-4-A | 344 | U1414 | A | 51 | 51-4 | R | 4 | A | 64 | 64 | 408.04 | 408.04 | vein | 100 | irregular | horizontal | 0.2 | sharp boundary | isolated |  |  |  |  | 100
| 344-U1414A-51R-4-A | 344 | U1414 | A | 51 | 51-4 | R | 4 | A | 73 | 80 | 408.13 | 408.2 | vein | 100 | planar | inclined | 20 | sharp boundary | nonbranched or single | two generations of saponite |  |  |  | 99 | slicken lines in saponite | [5 empty] | 1
| 344-U1414A-51R-4-A | 344 | U1414 | A | 51 | 51-4 | R | 4 | A | 78 | 82 | 408.18 | 408.22 | vein | 100 | planar | inclined | 1 | sharp boundary | nonbranched or single |  |  |  |  | 100
| 344-U1414A-51R-4-A | 344 | U1414 | A | 51 | 51-4 | R | 4 | A | 88 | 89 | 408.28 | 408.29 | vein | 100 | sinous | inclined | 0.5 | sharp boundary | nonbranched or single |  |  |  |  | 100
| 344-U1414A-51R-4-A | 344 | U1414 | A | 51 | 51-4 | R | 4 | A | 89 | 91 | 408.29 | 408.31 | vein | 100 | sinous | inclined | 2.1 | sharp boundary | nonbranched or single |  |  |  |  | 97 | [6 empty] | 3
| 344-U1414A-51R-4-A | 344 | U1414 | A | 51 | 51-4 | R | 4 | A | 130 | 133 | 408.7 | 408.73 | vein | 100 | planar | inclined | 2 | sharp boundary | nonbranched or single |  |  |  |  | 100 | slicken lines in saponite
| 344-U1414A-51R-5-A | 344 | U1414 | A | 51 | 51-5 | R | 5 | A | 0 | 9 | 408.89 | 408.98 | rubble | 10 | [9 empty] | 100
| 344-U1414A-51R-5-A | 344 | U1414 | A | 51 | 51-5 | R | 5 | A | 0 | 19 | 408.89 | 409.08 | vesicles | 100 | [45 empty] | dark gray | 100 | 100 | [9 empty] | saponite
| 344-U1414A-51R-5-A | 344 | U1414 | A | 51 | 51-5 | R | 5 | A | 10 | 16 | 408.99 | 409.05 | vein | 100 | curved | sub-vertical | 10 | diffuse boundary | isolated |  |  |  |  | 100
| 344-U1414A-52R-1-A | 344 | U1414 | A | 52 | 52-1 | R | 1 | A | 0 | 91 | 408.5 | 409.41 | vesicles | 100 | [45 empty] | dark gray | 100 | 90 | [9 empty] | saponite
| 344-U1414A-52R-1-A | 344 | U1414 | A | 52 | 52-1 | R | 1 | A | 8 | 22 | 408.58 | 408.72 | vein | 100 | irregular | vertical | 11 | sharp boundary | branched |  |  |  |  | 100
| 344-U1414A-52R-1-A | 344 | U1414 | A | 52 | 52-1 | R | 1 | A | 12 | 15 | 408.62 | 408.65 | vein | 100 | irregular | inclined | 7 | sharp boundary | branched |  |  |  |  | 100
| 344-U1414A-52R-1-A | 344 | U1414 | A | 52 | 52-1 | R | 1 | A | 15 | 21 | 408.65 | 408.71 | vein | 100 | planar | inclined | 13 | sharp boundary | branched |  |  |  |  | 100
| 344-U1414A-52R-1-A | 344 | U1414 | A | 52 | 52-1 | R | 1 | A | 20 | 25 | 408.7 | 408.75 | vein | 100 | planar | inclined | 3 | sharp boundary | branched |  |  |  |  | 100
| 344-U1414A-52R-1-A | 344 | U1414 | A | 52 | 52-1 | R | 1 | A | 30 | 38 | 408.8 | 408.88 | rubble | 10 |  |  |  | diffuse boundary | [5 empty] | 100
| 344-U1414A-52R-1-A | 344 | U1414 | A | 52 | 52-1 | R | 1 | A | 39 | 48 | 408.89 | 408.98 | vein | 100 | planar | vertical | 4 | sharp boundary | nonbranched or single |  |  |  |  | 100
| 344-U1414A-52R-1-A | 344 | U1414 | A | 52 | 52-1 | R | 1 | A | 43 | 44 | 408.93 | 408.94 | vein | 100 | irregular | horizontal | 4 | sharp boundary | nonbranched or single |  |  |  |  | 95 | [6 empty] | 5
| 344-U1414A-52R-1-A | 344 | U1414 | A | 52 | 52-1 | R | 1 | A | 46 | 46 | 408.96 | 408.96 | vein | 100 | planar | horizontal | 0.1 | sharp boundary | nonbranched or single |  |  |  |  | 100
| 344-U1414A-52R-1-A | 344 | U1414 | A | 52 | 52-1 | R | 1 | A | 50 | 54 | 409 | 409.04 | rubble | 2 |  |  |  | sharp boundary
| 344-U1414A-52R-1-A | 344 | U1414 | A | 52 | 52-1 | R | 1 | A | 55 | 66 | 409.05 | 409.16 | vein | 100 | planar | vertical | 10 | sharp boundary | branched |  |  |  |  | 95 | [5 empty] | 5
| 344-U1414A-52R-1-A | 344 | U1414 | A | 52 | 52-1 | R | 1 | A | 59 | 60 | 409.09 | 409.1 | vein | 100 | sinous | inclined | 0.2 | sharp boundary | nonbranched or single |  |  |  |  | 100
| 344-U1414A-52R-1-A | 344 | U1414 | A | 52 | 52-1 | R | 1 | A | 60 | 62 | 409.1 | 409.12 | vein | 100 | irregular | inclined | 3 | sharp boundary | branched |  |  |  |  | 95 | [5 empty] | 5
| 344-U1414A-52R-1-A | 344 | U1414 | A | 52 | 52-1 | R | 1 | A | 64 | 66 | 409.14 | 409.16 | vein | 100 | curved | sub-horizontal | 3 | sharp boundary | branched |  |  |  |  | 100
| 344-U1414A-52R-1-A | 344 | U1414 | A | 52 | 52-1 | R | 1 | A | 67 | 74 | 409.17 | 409.24 | vein | 100 | irregular | sub-vertical | 0.9 | sharp boundary | branched |  |  |  |  | 100
| 344-U1414A-52R-1-A | 344 | U1414 | A | 52 | 52-1 | R | 1 | A | 70 | 70 | 409.2 | 409.2 | vein | 100 | irregular | sub-horizontal | 0.2 | sharp boundary | nonbranched or single |  |  |  |  | 100
| 344-U1414A-52R-1-A | 344 | U1414 | A | 52 | 52-1 | R | 1 | A | 75 | 77 | 409.25 | 409.27 | rubble | 10 |  |  |  | sharp boundary | [5 empty] | 100
| 344-U1414A-52R-1-A | 344 | U1414 | A | 52 | 52-1 | R | 1 | A | 78 | 80 | 409.28 | 409.3 | vein | 100 | irregular | sub-horizontal | 1 | sharp boundary | nonbranched or single |  |  |  |  | 98 | [6 empty] | 2
| 344-U1414A-52R-1-A | 344 | U1414 | A | 52 | 52-1 | R | 1 | A | 86 | 86 | 409.36 | 409.36 | vein | 100 | irregular | horizontal | 0.1 | sharp boundary | isolated |  |  |  |  | 100
| 344-U1414A-52R-1-A | 344 | U1414 | A | 52 | 52-1 | R | 1 | A | 91 | 98 | 409.41 | 409.48 | rubble | 5 |  |  |  | sharp boundary | [5 empty] | 100
| 344-U1414A-52R-1-A | 344 | U1414 | A | 52 | 52-1 | R | 1 | A | 91 | 131 | 409.41 | 409.81 | vesicles | 100 | [45 empty] | dark gray | 100 | 100 | [9 empty] | saponite
| 344-U1414A-52R-1-A | 344 | U1414 | A | 52 | 52-1 | R | 1 | A | 99 | 105 | 409.49 | 409.55 | vein | 100 | sinous | sub-vertical | 3 | sharp boundary | branched |  |  |  |  | 98 | [6 empty] | 2
| 344-U1414A-52R-1-A | 344 | U1414 | A | 52 | 52-1 | R | 1 | A | 101 | 101 | 409.51 | 409.51 | vein | 100 | planar | sub-horizontal | 0.1 | sharp boundary | nonbranched or single |  |  |  |  | 100
| 344-U1414A-52R-1-A | 344 | U1414 | A | 52 | 52-1 | R | 1 | A | 103 | 104 | 409.53 | 409.54 | vein | 100 | planar | sub-horizontal | 0.1 | sharp boundary | branched |  |  |  |  | 100
| 344-U1414A-52R-1-A | 344 | U1414 | A | 52 | 52-1 | R | 1 | A | 106 | 110 | 409.56 | 409.6 | vein | 100 | planar | inclined | 0.5 | sharp boundary | branched |  |  |  |  | 97 | [5 empty] | 3
| 344-U1414A-52R-1-A | 344 | U1414 | A | 52 | 52-1 | R | 1 | A | 107 | 111 | 409.57 | 409.61 | vein | 100 | curved | inclined | 0.9 | sharp boundary | branched |  |  |  |  | 97 | [5 empty] | 3
| 344-U1414A-52R-1-A | 344 | U1414 | A | 52 | 52-1 | R | 1 | A | 113 | 113 | 409.63 | 409.63 | vein | 100 | sinous | sub-horizontal | 4 | sharp boundary | nonbranched or single |  |  |  |  | 100
| 344-U1414A-52R-1-A | 344 | U1414 | A | 52 | 52-1 | R | 1 | A | 116 | 116 | 409.66 | 409.66 | vein | 100 | irregular | horizontal | 0.4 | sharp boundary | branched |  |  |  |  | 100
| 344-U1414A-52R-1-A | 344 | U1414 | A | 52 | 52-1 | R | 1 | A | 116 | 120 | 409.66 | 409.7 | vein | 100 | irregular | sub-vertical | 0.4 | sharp boundary | branched |  |  |  |  | 100
| 344-U1414A-52R-1-A | 344 | U1414 | A | 52 | 52-1 | R | 1 | A | 117 | 131 | 409.67 | 409.81 | vein | 100 | curved | sub-vertical | 1 | sharp boundary | nonbranched or single |  |  |  |  | 100
| 344-U1414A-52R-1-A | 344 | U1414 | A | 52 | 52-1 | R | 1 | A | 120 | 122 | 409.7 | 409.72 | vein | 100 | curved | inclined | 0.5 | sharp boundary | nonbranched or single |  |  |  |  | 100
| 344-U1414A-52R-1-A | 344 | U1414 | A | 52 | 52-1 | R | 1 | A | 125 | 125 | 409.75 | 409.75 | vein | 100 | planar | horizontal | 1 | sharp boundary | nonbranched or single | extensional texture observed |  |  |  | 100
| 344-U1414A-53R-1-A | 344 | U1414 | A | 53 | 53-1 | R | 1 | A | 0 | 10 | 413.3 | 413.4 | rubble | 0.5
| 344-U1414A-53R-1-A | 344 | U1414 | A | 53 | 53-1 | R | 1 | A | 0 | 11 | 413.3 | 413.41 | vesicles | 100 | [45 empty] | dark gray | 100 | 90 | [9 empty] | saponite
| 344-U1414A-53R-1-A | 344 | U1414 | A | 53 | 53-1 | R | 1 | A | 11 | 15 | 413.41 | 413.45 | vein | 100 | planar | inclined | 0.3 | sharp boundary | nonbranched or single |  |  |  |  | 100
| 344-U1414A-53R-1-A | 344 | U1414 | A | 53 | 53-1 | R | 1 | A | 11 | 138 | 413.41 | 414.68 | vesicles | 100 | [45 empty] | dark gray | 100 | 100 | [9 empty] | saponite
| 344-U1414A-53R-1-A | 344 | U1414 | A | 53 | 53-1 | R | 1 | A | 12 | 21 | 413.42 | 413.51 | vein | 100 | curved | sub-vertical | 1.2 | sharp boundary | branched |  |  |  |  | 100
| 344-U1414A-53R-1-A | 344 | U1414 | A | 53 | 53-1 | R | 1 | A | 14 | 20 | 413.44 | 413.5 | vein | 100 | planar | vertical | 0.2 | sharp boundary | nonbranched or single |  |  |  |  | 100
| 344-U1414A-53R-1-A | 344 | U1414 | A | 53 | 53-1 | R | 1 | A | 19 | 32 | 413.49 | 413.62 | vein and halo | 100 | curved | sub-vertical | 16.8 | sharp boundary | branched |  |  |  |  | 60 | [5 empty] | 30 | 10 | [15 empty] | 4 | dark gray | diffuse | saponite |  | dark gray | 100
| 344-U1414A-53R-1-A | 344 | U1414 | A | 53 | 53-1 | R | 1 | A | 26 | 26 | 413.56 | 413.56 | vein | 100 | planar | horizontal | 0.3 | sharp boundary | isolated |  |  |  |  | 100
| 344-U1414A-53R-1-A | 344 | U1414 | A | 53 | 53-1 | R | 1 | A | 27 | 27 | 413.57 | 413.57 | vein | 100 | planar | horizontal | 0.1 | sharp boundary | isolated |  |  |  |  | 100
| 344-U1414A-53R-1-A | 344 | U1414 | A | 53 | 53-1 | R | 1 | A | 30 | 33 | 413.6 | 413.63 | vein | 100 | planar | inclined | 0.8 | sharp boundary | isolated |  |  |  |  | 90 | [5 empty] | 10
| 344-U1414A-53R-1-A | 344 | U1414 | A | 53 | 53-1 | R | 1 | A | 33 | 35 | 413.63 | 413.65 | vein | 100 | irregular | inclined | 1 | sharp boundary | nonbranched or single |  |  |  |  | 80 | [5 empty] | 20
| 344-U1414A-53R-1-A | 344 | U1414 | A | 53 | 53-1 | R | 1 | A | 35 | 37 | 413.65 | 413.67 | vein | 100 | curved | inclined | 0.3 | sharp boundary | nonbranched or single |  |  |  |  | 60 | [5 empty] | 40
| 344-U1414A-53R-1-A | 344 | U1414 | A | 53 | 53-1 | R | 1 | A | 36 | 38 | 413.66 | 413.68 | vein | 100 | irregular | inclined | 0.1 | sharp boundary | nonbranched or single |  |  |  |  | 100
| 344-U1414A-53R-1-A | 344 | U1414 | A | 53 | 53-1 | R | 1 | A | 42 | 43 | 413.72 | 413.73 | vein | 100 | planar | sub-horizontal | 0.2 | sharp boundary | nonbranched or single |  |  |  |  | 100
| 344-U1414A-53R-1-A | 344 | U1414 | A | 53 | 53-1 | R | 1 | A | 44 | 44 | 413.74 | 413.74 | vein | 100 | planar | sub-horizontal | 0.1 | sharp boundary | nonbranched or single |  |  |  |  | 100
| 344-U1414A-53R-1-A | 344 | U1414 | A | 53 | 53-1 | R | 1 | A | 45 | 45 | 413.75 | 413.75 | vein | 100 | planar | sub-horizontal | 0.1 | sharp boundary | nonbranched or single |  |  |  |  | 100
| 344-U1414A-53R-1-A | 344 | U1414 | A | 53 | 53-1 | R | 1 | A | 48 | 48 | 413.78 | 413.78 | vein | 100 | planar | sub-horizontal | 0.2 | sharp boundary | nonbranched or single |  |  |  |  | 100
| 344-U1414A-53R-1-A | 344 | U1414 | A | 53 | 53-1 | R | 1 | A | 49 | 49 | 413.79 | 413.79 | vein | 100 | planar | sub-horizontal | 0.2 | sharp boundary | nonbranched or single |  |  |  |  | 100
| 344-U1414A-53R-1-A | 344 | U1414 | A | 53 | 53-1 | R | 1 | A | 50 | 52 | 413.8 | 413.82 | vein | 100 | planar | inclined | 0.5 | sharp boundary | branched |  |  |  |  | 100
| 344-U1414A-53R-1-A | 344 | U1414 | A | 53 | 53-1 | R | 1 | A | 52 | 53 | 413.82 | 413.83 | vein | 100 | planar | inclined | 0.1 | sharp boundary | branched |  |  |  |  | 100
| 344-U1414A-53R-1-A | 344 | U1414 | A | 53 | 53-1 | R | 1 | A | 53 | 69 | 413.83 | 413.99 | vein | 100 | planar | vertical | 0.1 | sharp boundary | nonbranched or single |  |  |  |  | 100
| 344-U1414A-53R-1-A | 344 | U1414 | A | 53 | 53-1 | R | 1 | A | 64 | 67 | 413.94 | 413.97 | vein and halo | 100 | sinous | vertical | 8 | sharp boundary | nonbranched or single |  |  |  |  | 30 | [5 empty] | 10 | 20 |  | 40 | [13 empty] | 5 | dark gray | diffuse | saponite |  | dark gray | 100
| 344-U1414A-53R-1-A | 344 | U1414 | A | 53 | 53-1 | R | 1 | A | 65 | 65 | 413.95 | 413.95 | vein | 100 | irregular | horizontal | 0.2 | sharp boundary | nonbranched or single |  |  |  |  | 100
| 344-U1414A-53R-1-A | 344 | U1414 | A | 53 | 53-1 | R | 1 | A | 69 | 76 | 413.99 | 414.06 | vein | 100 | irregular | sub-vertical | 0.1 | sharp boundary | nonbranched or single |  |  |  |  | 100
| 344-U1414A-53R-1-A | 344 | U1414 | A | 53 | 53-1 | R | 1 | A | 78 | 79 | 414.08 | 414.09 | vein | 100 | irregular | non-oriented | 14 | sharp boundary | nonbranched or single | quartz and carbonate flanked by saponite, pressure induced 'shocked' margins present |  |  |  | 30 | [5 empty] | 10 | 20 |  | 40
| 344-U1414A-53R-1-A | 344 | U1414 | A | 53 | 53-1 | R | 1 | A | 86 | 97 | 414.16 | 414.27 | vein | 100 | curved | vertical | 7 | sharp boundary | nonbranched or single |  |  |  |  | 40 | [5 empty] | 25 | 10 |  | 25
| 344-U1414A-53R-1-A | 344 | U1414 | A | 53 | 53-1 | R | 1 | A | 94 | 96 | 414.24 | 414.26 | vein | 100 | sinous | inclined | 0.1 | sharp boundary | isolated |  |  |  |  | 100
| 344-U1414A-53R-1-A | 344 | U1414 | A | 53 | 53-1 | R | 1 | A | 99 | 100 | 414.29 | 414.3 | vein | 100 | curved | non-oriented | 0.8 | sharp boundary | isolated |  |  |  |  | 95 | [5 empty] | 5
| 344-U1414A-53R-1-A | 344 | U1414 | A | 53 | 53-1 | R | 1 | A | 103 | 107 | 414.33 | 414.37 | vein and halo | 100 | planar | vertical | 2 | sharp boundary | branched |  |  |  |  | 80 | [5 empty] | 15 | 5 | [15 empty] | 4 | dark gray | diffuse | saponite |  | dark gray | 100
| 344-U1414A-53R-1-A | 344 | U1414 | A | 53 | 53-1 | R | 1 | A | 108 | 137 | 414.38 | 414.67 | vein | 100 | splayed | vertical | 6 | sharp boundary | branched | quartz in centre, flanked by carbonate on both sides, in turn flanked by saponite |  |  |  | 20 | [5 empty] | 15 | 5 |  | 60
| 344-U1414A-53R-1-A | 344 | U1414 | A | 53 | 53-1 | R | 1 | A | 111 | 111 | 414.41 | 414.41 | vein | 100 | irregular | sub-horizontal | 0.1 | sharp boundary | branched | vein branches off saponite only in the nearby larger vein |  |  |  | 100
| 344-U1414A-53R-1-A | 344 | U1414 | A | 53 | 53-1 | R | 1 | A | 111 | 117 | 414.41 | 414.47 | vein | 100 | irregular | sub-vertical | 0.2 | sharp boundary | branched | vein branches off saponite only in the nearby larger vein |  |  |  | 100
| 344-U1414A-53R-1-A | 344 | U1414 | A | 53 | 53-1 | R | 1 | A | 112 | 112 | 414.42 | 414.42 | vein | 100 | irregular | sub-horizontal | 0.1 | sharp boundary | branched | vein branches off saponite only in the nearby larger vein |  |  |  | 100
| 344-U1414A-53R-1-A | 344 | U1414 | A | 53 | 53-1 | R | 1 | A | 123 | 137 | 414.53 | 414.67 | vein | 100 | planar | sub-vertical | 0.3 | sharp boundary | branched | vein branches off saponite only in the nearby larger vein |  |  |  | 100
| 344-U1414A-53R-2-A | 344 | U1414 | A | 53 | 53-2 | R | 2 | A | 0 | 149 | 414.68 | 416.17 | vesicles | 100 | [45 empty] | dark gray | 100 | 100 | [9 empty] | saponite
| 344-U1414A-53R-2-A | 344 | U1414 | A | 53 | 53-2 | R | 2 | A | 1 | 6 | 414.69 | 414.74 | vein | 100 | sinous | vertical | 0.1 | sharp boundary | branched | [15 empty] | 100
| 344-U1414A-53R-2-A | 344 | U1414 | A | 53 | 53-2 | R | 2 | A | 1 | 13 | 414.69 | 414.81 | vein and halo | 100 | irregular | vertical | 0.2 | sharp boundary | branched |  |  |  |  | 100 | [22 empty] | 2 | dark gray | dark gray diffuse halo flanking vein | smectite, traces of chlorite? |  | dark gray | 100
| 344-U1414A-53R-2-A | 344 | U1414 | A | 53 | 53-2 | R | 2 | A | 5 | 20 | 414.73 | 414.88 | vein | 100 | sinous | sub-vertical | 0.2 | sharp boundary | nonbranched or single | [15 empty] | 100
| 344-U1414A-53R-2-A | 344 | U1414 | A | 53 | 53-2 | R | 2 | A | 6 | 17 | 414.74 | 414.85 | vein | 100 | sinous | sub-vertical | 0.2 | sharp boundary | nonbranched or single | [15 empty] | 100
| 344-U1414A-53R-2-A | 344 | U1414 | A | 53 | 53-2 | R | 2 | A | 33 | 34 | 415.01 | 415.02 | vein | 100 | sinous | sub-horizontal | 0.2 | sharp boundary | isolated | anastomizing | [14 empty] | 100
| 344-U1414A-53R-2-A | 344 | U1414 | A | 53 | 53-2 | R | 2 | A | 50 | 50 | 415.18 | 415.18 | vein | 100 | sinous | horizontal | 0.2 | sharp boundary | isolated | [15 empty] | 100
| 344-U1414A-53R-2-A | 344 | U1414 | A | 53 | 53-2 | R | 2 | A | 53 | 53 | 415.21 | 415.21 | vein | 100 | sinous | horizontal | 0.2 | sharp boundary | isolated | [15 empty] | 100
| 344-U1414A-53R-2-A | 344 | U1414 | A | 53 | 53-2 | R | 2 | A | 75 | 75 | 415.43 | 415.43 | vein | 100 | sinous | horizontal | 0.1 | sharp boundary | isolated | [15 empty] | 100
| 344-U1414A-53R-2-A | 344 | U1414 | A | 53 | 53-2 | R | 2 | A | 77 | 79 | 415.45 | 415.47 | vein | 100 | sinous | sub-horizontal | 0.1 | sharp boundary | isolated | [15 empty] | 100
| 344-U1414A-53R-2-A | 344 | U1414 | A | 53 | 53-2 | R | 2 | A | 84 | 84 | 415.52 | 415.52 | vein | 100 | sinous | horizontal | 0.1 | sharp boundary | isolated | [15 empty] | 100
| 344-U1414A-53R-2-A | 344 | U1414 | A | 53 | 53-2 | R | 2 | A | 85 | 85 | 415.53 | 415.53 | vein | 100 | sinous | horizontal | 0.1 | sharp boundary | isolated | [15 empty] | 100
| 344-U1414A-53R-2-A | 344 | U1414 | A | 53 | 53-2 | R | 2 | A | 86 | 95 | 415.54 | 415.63 | vein | 100 | planar | inclined | 4 | sharp boundary | isolated | quartz central flanked by smectite | [10 empty] | 10 |  | 40 |  | 50
| 344-U1414A-53R-2-A | 344 | U1414 | A | 53 | 53-2 | R | 2 | A | 105 | 109 | 415.73 | 415.77 | vein | 100 | sinous | inclined | 0.1 | sharp boundary | isolated | [15 empty] | 100
| 344-U1414A-53R-2-A | 344 | U1414 | A | 53 | 53-2 | R | 2 | A | 117 | 120 | 415.85 | 415.88 | vein | 100 | sinous | inclined | 0.1 | sharp boundary | isolated | [15 empty] | 100
| 344-U1414A-53R-2-A | 344 | U1414 | A | 53 | 53-2 | R | 2 | A | 119 | 120 | 415.87 | 415.88 | vein | 100 | sinous | vertical | 0.1 | sharp boundary | nonbranched or single | [15 empty] | 100
| 344-U1414A-53R-2-A | 344 | U1414 | A | 53 | 53-2 | R | 2 | A | 132 | 133 | 416 | 416.01 | vein | 100 | irregular | sub-horizontal | 0.1 | sharp boundary | isolated | [15 empty] | 100
| 344-U1414A-53R-2-A | 344 | U1414 | A | 53 | 53-2 | R | 2 | A | 142 | 143 | 416.1 | 416.11 | vein | 100 | splayed | sub-horizontal | 0.2 | sharp boundary | branched | [15 empty] | 100
| 344-U1414A-53R-2-A | 344 | U1414 | A | 53 | 53-2 | R | 2 | A | 145 | 146 | 416.13 | 416.14 | vein | 100 | irregular | sub-horizontal | 0.1 | sharp boundary | branched | [15 empty] | 100
| 344-U1414A-53R-3-A | 344 | U1414 | A | 53 | 53-3 | R | 3 | A | 0 | 145 | 416.17 | 417.62 | vesicles | 100 | [45 empty] | dark gray | 100 | 100 | [9 empty] | saponite
| 344-U1414A-53R-3-A | 344 | U1414 | A | 53 | 53-3 | R | 3 | A | 2 | 6 | 416.19 | 416.23 | vein | 100 | sinous | inclined | 0.1 | sharp boundary | nonbranched or single | [15 empty] | 100
| 344-U1414A-53R-3-A | 344 | U1414 | A | 53 | 53-3 | R | 3 | A | 4 | 6 | 416.21 | 416.23 | vein | 100 | sinous | inclined | 0.1 | sharp boundary | nonbranched or single | [15 empty] | 100
| 344-U1414A-53R-3-A | 344 | U1414 | A | 53 | 53-3 | R | 3 | A | 7 | 12 | 416.24 | 416.29 | vein | 100 | curved | inclined | 0.1 | sharp boundary | nonbranched or single | [15 empty] | 100
| 344-U1414A-53R-3-A | 344 | U1414 | A | 53 | 53-3 | R | 3 | A | 15 | 15 | 416.32 | 416.32 | vein | 100 | irregular | inclined | 0.1 | sharp boundary | nonbranched or single | [15 empty] | 100
| 344-U1414A-53R-3-A | 344 | U1414 | A | 53 | 53-3 | R | 3 | A | 18 | 20 | 416.35 | 416.37 | vein | 100 | sinous | inclined | 0.1 | sharp boundary | nonbranched or single | [15 empty] | 100
| 344-U1414A-53R-3-A | 344 | U1414 | A | 53 | 53-3 | R | 3 | A | 22 | 23 | 416.39 | 416.4 | vein | 100 | planar | sub-horizontal | 0.1 | sharp boundary | nonbranched or single | [15 empty] | 100
| 344-U1414A-53R-3-A | 344 | U1414 | A | 53 | 53-3 | R | 3 | A | 27 | 29 | 416.44 | 416.46 | vein | 100 | curved | sub-horizontal | 0.2 | sharp boundary | nonbranched or single | [15 empty] | 100
| 344-U1414A-53R-3-A | 344 | U1414 | A | 53 | 53-3 | R | 3 | A | 47 | 49 | 416.64 | 416.66 | vein | 100 | planar | inclined | 0.4 | sharp boundary | nonbranched or single | [15 empty] | 100
| 344-U1414A-53R-3-A | 344 | U1414 | A | 53 | 53-3 | R | 3 | A | 48 | 53 | 416.65 | 416.7 | vein | 100 | sinous | inclined | 2.5 | sharp boundary | nonbranched or single | [10 empty] | 10 |  |  | 50 |  | 30
| 344-U1414A-53R-3-A | 344 | U1414 | A | 53 | 53-3 | R | 3 | A | 53 | 55 | 416.7 | 416.72 | vein | 100 | sinous | inclined | 0.1 | sharp boundary | nonbranched or single | [15 empty] | 100
| 344-U1414A-53R-3-A | 344 | U1414 | A | 53 | 53-3 | R | 3 | A | 54 | 60 | 416.71 | 416.77 | vein | 100 | sinous | vertical | 0.1 | sharp boundary | nonbranched or single | [15 empty] | 100
| 344-U1414A-53R-3-A | 344 | U1414 | A | 53 | 53-3 | R | 3 | A | 59 | 68 | 416.76 | 416.85 | vein | 100 | planar | inclined | 0.3 | sharp boundary | nonbranched or single | [13 empty] | 50 |  | 50
| 344-U1414A-53R-3-A | 344 | U1414 | A | 53 | 53-3 | R | 3 | A | 66 | 68 | 416.83 | 416.85 | vein | 100 | curved | inclined | 0.1 | sharp boundary | nonbranched or single | [13 empty] | 100
| 344-U1414A-53R-3-A | 344 | U1414 | A | 53 | 53-3 | R | 3 | A | 70 | 70 | 416.87 | 416.87 | vein | 100 | sinous | horizontal | 0.3 | sharp boundary | nonbranched or single | [15 empty] | 100
| 344-U1414A-53R-3-A | 344 | U1414 | A | 53 | 53-3 | R | 3 | A | 82 | 83 | 416.99 | 417 | vein | 100 | planar | inclined | 0.1 | sharp boundary | isolated | [15 empty] | 100
| 344-U1414A-53R-3-A | 344 | U1414 | A | 53 | 53-3 | R | 3 | A | 94 | 105 | 417.11 | 417.22 | vein | 100 | planar | inclined | 0.4 | sharp boundary | nonbranched or single | [13 empty] | 50 |  | 50
| 344-U1414A-53R-3-A | 344 | U1414 | A | 53 | 53-3 | R | 3 | A | 112 | 119 | 417.29 | 417.36 | vein | 100 | sinous | inclined | 0.1 | sharp boundary | isolated | [15 empty] | 100
| 344-U1414A-53R-3-A | 344 | U1414 | A | 53 | 53-3 | R | 3 | A | 119 | 127 | 417.36 | 417.44 | vein | 100 | sinous | inclined | 0.1 | sharp boundary | isolated | [15 empty] | 100
| 344-U1414A-53R-3-A | 344 | U1414 | A | 53 | 53-3 | R | 3 | A | 134 | 137 | 417.51 | 417.54 | vein | 100 | planar | inclined | 1 | sharp boundary | branched | [10 empty] | 50 |  |  |  |  | 50
| 344-U1414A-53R-3-A | 344 | U1414 | A | 53 | 53-3 | R | 3 | A | 136 | 140 | 417.53 | 417.57 | vein | 100 | curved | inclined | 0.5 | sharp boundary | branched | [10 empty] | 50 |  |  |  |  | 50
| 344-U1414A-53R-4-A | 344 | U1414 | A | 53 | 53-4 | R | 4 | A | 0 | 27 | 417.62 | 417.89 | vesicles | 100 | [45 empty] | dark gray | 100 | [8 empty] | 100 |  | smectite
| 344-U1414A-53R-4-A | 344 | U1414 | A | 53 | 53-4 | R | 4 | A | 6 | 6 | 417.68 | 417.68 | vein | 100 | planar | horizontal | 0.1 | sharp boundary | isolated | [15 empty] | 100
| 344-U1414A-53R-4-A | 344 | U1414 | A | 53 | 53-4 | R | 4 | A | 13 | 26 | 417.75 | 417.88 | vein | 100 | sinous | vertical | 0.07 | sharp boundary | isolated | [15 empty] | 100
No DUPE with row below; distinct different cell entries. | 344-U1414A-54R-1-A | 344 | U1414 | A | 54 | 54-1 | R | 1 | A | 0 | 11 | 418.2 | 418.31 | halo | 20 | [32 empty] | 10 | complex | complex halo within chilled margin | smectite |  | dark grey | 50 | pale gray | 50
No DUPE with row above; distinct different cell entries. | 344-U1414A-54R-1-A | 344 | U1414 | A | 54 | 54-1 | R | 1 | A | 0 | 11 | 418.2 | 418.31 | vesicles | 100 | [45 empty] | dark gray | 100 | [8 empty] | 100
| 344-U1414A-54R-1-A | 344 | U1414 | A | 54 | 54-1 | R | 1 | A | 11 | 132 | 418.31 | 419.52 | vesicles | 100 | [45 empty] | dark gray | 100 | [8 empty] | 100 |  | smectite
| 344-U1414A-54R-1-A | 344 | U1414 | A | 54 | 54-1 | R | 1 | A | 12 | 24 | 418.32 | 418.44 | vein | 100 | sinous | vertical | 0.1 | sharp boundary | isolated | [15 empty] | 100
| 344-U1414A-54R-1-A | 344 | U1414 | A | 54 | 54-1 | R | 1 | A | 17 | 34 | 418.37 | 418.54 | vein | 100 | sinous | vertical | 0.1 | sharp boundary | isolated | [15 empty] | 100
| 344-U1414A-54R-1-A | 344 | U1414 | A | 54 | 54-1 | R | 1 | A | 30 | 35 | 418.5 | 418.55 | vein | 100 | planar | inclined | 0.1 | sharp boundary | nonbranched or single | [15 empty] | 100
| 344-U1414A-54R-1-A | 344 | U1414 | A | 54 | 54-1 | R | 1 | A | 34 | 34 | 418.54 | 418.54 | vein | 100 | planar | sub-horizontal | 0.1 | sharp boundary | nonbranched or single | [13 empty] | 50 |  | 50
| 344-U1414A-54R-1-A | 344 | U1414 | A | 54 | 54-1 | R | 1 | A | 54 | 67 | 418.74 | 418.87 | vein | 100 | sinous | inclined | 0.2 | sharp boundary | isolated | [15 empty] | 100
| 344-U1414A-54R-1-A | 344 | U1414 | A | 54 | 54-1 | R | 1 | A | 75 | 80 | 418.95 | 419 | vein | 100 | planar | inclined | 0.1 | sharp boundary | isolated | [15 empty] | 100
| 344-U1414A-54R-1-A | 344 | U1414 | A | 54 | 54-1 | R | 1 | A | 76 | 85 | 418.96 | 419.05 | vein | 100 | planar | inclined | 0.1 | sharp boundary | isolated | [15 empty] | 100
| 344-U1414A-54R-1-A | 344 | U1414 | A | 54 | 54-1 | R | 1 | A | 85 | 94 | 419.05 | 419.14 | vein | 100 | planar | inclined | 0.2 | sharp boundary | isolated | [15 empty] | 100
| 344-U1414A-54R-1-A | 344 | U1414 | A | 54 | 54-1 | R | 1 | A | 105 | 108 | 419.25 | 419.28 | vein | 100 | sinous | vertical | 0.05 | sharp boundary | isolated | [15 empty] | 100
| 344-U1414A-54R-1-A | 344 | U1414 | A | 54 | 54-1 | R | 1 | A | 115 | 120 | 419.35 | 419.4 | vein | 100 | sinous | inclined | 0.1 | sharp boundary | isolated | [15 empty] | 100
| 344-U1414A-54R-1-A | 344 | U1414 | A | 54 | 54-1 | R | 1 | A | 124 | 131 | 419.44 | 419.51 | vein | 100 | sinous | vertical | 0.1 | sharp boundary | isolated | [15 empty] | 100
| 344-U1414A-54R-2-A | 344 | U1414 | A | 54 | 54-2 | R | 2 | A | 0 | 113 | 419.52 | 420.65 | vesicles | 100 | [45 empty] | dark gray | 100 | [8 empty] | 100 |  | smectite
| 344-U1414A-54R-2-A | 344 | U1414 | A | 54 | 54-2 | R | 2 | A | 2 | 8 | 419.54 | 419.6 | vein | 100 | sinous | vertical | 0.2 | sharp boundary | isolated | [15 empty] | 100
| 344-U1414A-54R-2-A | 344 | U1414 | A | 54 | 54-2 | R | 2 | A | 10 | 16 | 419.62 | 419.68 | vein | 100 | planar | inclined | 0.1 | sharp boundary | isolated | [15 empty] | 100
| 344-U1414A-54R-2-A | 344 | U1414 | A | 54 | 54-2 | R | 2 | A | 16 | 30 | 419.68 | 419.82 | vein | 100 | irregular | inclined | 0.2 | sharp boundary | isolated | [15 empty] | 100
| 344-U1414A-54R-2-A | 344 | U1414 | A | 54 | 54-2 | R | 2 | A | 22 | 30 | 419.74 | 419.82 | vein | 100 | sinous | inclined | 0.1 | sharp boundary | isolated | [15 empty] | 100
| 344-U1414A-54R-2-A | 344 | U1414 | A | 54 | 54-2 | R | 2 | A | 30 | 49 | 419.82 | 420.01 | vein | 100 | irregular | sub-vertical | 0.3 | sharp boundary | branched | [15 empty] | 100
| 344-U1414A-54R-2-A | 344 | U1414 | A | 54 | 54-2 | R | 2 | A | 36 | 36 | 419.88 | 419.88 | vein | 100 | irregular | sub-horizontal | 0.1 | sharp boundary | nonbranched or single | [15 empty] | 100
| 344-U1414A-54R-2-A | 344 | U1414 | A | 54 | 54-2 | R | 2 | A | 36 | 40 | 419.88 | 419.92 | vein | 100 | sinous | inclined | 0.1 | sharp boundary | nonbranched or single | [15 empty] | 100
| 344-U1414A-54R-2-A | 344 | U1414 | A | 54 | 54-2 | R | 2 | A | 37 | 46 | 419.89 | 419.98 | vein | 100 | sinous | vertical | 0.2 | sharp boundary | nonbranched or single | [15 empty] | 100
| 344-U1414A-54R-2-A | 344 | U1414 | A | 54 | 54-2 | R | 2 | A | 39 | 47 | 419.91 | 419.99 | vein | 100 | sinous | inclined | 0.1 | sharp boundary | nonbranched or single | [15 empty] | 100
| 344-U1414A-54R-2-A | 344 | U1414 | A | 54 | 54-2 | R | 2 | A | 44 | 51 | 419.96 | 420.03 | vein | 100 | sinous | inclined | 0.2 | sharp boundary | nonbranched or single | sub-parralell to veins below, follows fabric | [14 empty] | 100
| 344-U1414A-54R-2-A | 344 | U1414 | A | 54 | 54-2 | R | 2 | A | 49 | 56 | 420.01 | 420.08 | vein | 100 | sinous | inclined | 0.2 | sharp boundary | nonbranched or single | sub-parralell to veins below, follows fabric | [14 empty] | 100
| 344-U1414A-54R-2-A | 344 | U1414 | A | 54 | 54-2 | R | 2 | A | 55 | 68 | 420.07 | 420.2 | vein | 100 | sinous | inclined | 0.2 | sharp boundary | nonbranched or single | sub-parralell to veins below, follows fabric | [14 empty] | 100
| 344-U1414A-54R-2-A | 344 | U1414 | A | 54 | 54-2 | R | 2 | A | 75 | 80 | 420.27 | 420.32 | vein | 100 | sinous | inclined | 0.2 | sharp boundary | nonbranched or single | sub-parralell to veins below, follows fabric | [14 empty] | 100
| 344-U1414A-54R-2-A | 344 | U1414 | A | 54 | 54-2 | R | 2 | A | 86 | 90 | 420.38 | 420.42 | vein | 100 | sinous | inclined | 0.2 | sharp boundary | nonbranched or single | sub-parralell to veins below, follows fabric | [14 empty] | 100
| 344-U1414A-54R-2-A | 344 | U1414 | A | 54 | 54-2 | R | 2 | A | 97 | 100 | 420.49 | 420.52 | vein | 100 | sinous | inclined | 0.2 | sharp boundary | nonbranched or single | sub-parralell to veins below, follows fabric | [14 empty] | 100
| 344-U1414A-54R-2-A | 344 | U1414 | A | 54 | 54-2 | R | 2 | A | 107 | 107 | 420.59 | 420.59 | vein | 100 | sinous | sub-horizontal | 0.2 | sharp boundary | nonbranched or single | sub-parallel to veins above, aligned to fabric | [14 empty] | 100
| 344-U1414A-54R-3-A | 344 | U1414 | A | 54 | 54-3 | R | 3 | A | 0 | 4 | 420.65 | 420.69 | vein | 100 | sinous | inclined | 0.2 | sharp boundary | nonbranched or single | [14 empty] | 100
| 344-U1414A-54R-3-A | 344 | U1414 | A | 54 | 54-3 | R | 3 | A | 0 | 150 | 420.65 | 422.15 | vesicles | 100 | [45 empty] | dark gray | 100 | [8 empty] | 100 |  | smectite
| 344-U1414A-54R-3-A | 344 | U1414 | A | 54 | 54-3 | R | 3 | A | 6 | 9 | 420.71 | 420.74 | vein | 100 | sinous | inclined | 0.1 | sharp boundary | nonbranched or single | [14 empty] | 100
| 344-U1414A-54R-3-A | 344 | U1414 | A | 54 | 54-3 | R | 3 | A | 6 | 12 | 420.71 | 420.77 | vein | 100 | sinous | inclined | 0.2 | sharp boundary | nonbranched or single | [14 empty] | 100
DUPE with row below; ditto: row below deleted. | 344-U1414A-54R-3-A | 344 | U1414 | A | 54 | 54-3 | R | 3 | A | 9 | 15 | 420.74 | 420.8 | vein | 100 | sinous | inclined | 0.1-0.2 | sharp boundary | nonbranched or single | [14 empty] | 100
| 344-U1414A-54R-3-A | 344 | U1414 | A | 54 | 54-3 | R | 3 | A | 10 | 15 | 420.75 | 420.8 | vein | 100 | sinous | inclined | 0.1 | sharp boundary | nonbranched or single | [14 empty] | 100
DUPE with row below; ditto: row below deleted. | 344-U1414A-54R-3-A | 344 | U1414 | A | 54 | 54-3 | R | 3 | A | 18 | 24 | 420.83 | 420.89 | vein | 100 | sinous | inclined | 0.1 | sharp boundary | nonbranched or single | [14 empty] | 100
| 344-U1414A-54R-3-A | 344 | U1414 | A | 54 | 54-3 | R | 3 | A | 22 | 24 | 420.87 | 420.89 | vein | 100 | sinous | inclined | 0.1 | sharp boundary | nonbranched or single | [14 empty] | 100
| 344-U1414A-54R-3-A | 344 | U1414 | A | 54 | 54-3 | R | 3 | A | 24 | 33 | 420.89 | 420.98 | vein | 100 | sinous | inclined | 0.1 | sharp boundary | nonbranched or single | [14 empty] | 100
| 344-U1414A-54R-3-A | 344 | U1414 | A | 54 | 54-3 | R | 3 | A | 33 | 39 | 420.98 | 421.04 | vein | 100 | sinous | inclined | 0.1 | sharp boundary | nonbranched or single | [14 empty] | 100
| 344-U1414A-54R-3-A | 344 | U1414 | A | 54 | 54-3 | R | 3 | A | 36 | 41 | 421.01 | 421.06 | vein | 100 | sinous | inclined | 0.1 | sharp boundary | nonbranched or single | [14 empty] | 100
| 344-U1414A-54R-3-A | 344 | U1414 | A | 54 | 54-3 | R | 3 | A | 45 | 45 | 421.1 | 421.1 | vein | 100 | sinous | horizontal | 0.7 | sharp boundary | nonbranched or single | [14 empty] | 100
| 344-U1414A-54R-3-A | 344 | U1414 | A | 54 | 54-3 | R | 3 | A | 50 | 56 | 421.15 | 421.21 | vein | 100 | sinous | inclined | 0.2 | sharp boundary | nonbranched or single | [14 empty] | 100
| 344-U1414A-54R-3-A | 344 | U1414 | A | 54 | 54-3 | R | 3 | A | 52 | 58 | 421.17 | 421.23 | vein | 100 | sinous | inclined | 0.1 | sharp boundary | nonbranched or single | [14 empty] | 100
| 344-U1414A-54R-3-A | 344 | U1414 | A | 54 | 54-3 | R | 3 | A | 56 | 61 | 421.21 | 421.26 | vein | 100 | sinous | inclined | 0.1 | sharp boundary | nonbranched or single | [14 empty] | 100
| 344-U1414A-54R-3-A | 344 | U1414 | A | 54 | 54-3 | R | 3 | A | 65 | 70 | 421.3 | 421.35 | vein | 100 | sinous | inclined | 0.3 | sharp boundary | nonbranched or single | [10 empty] | 50 |  |  |  | 50
| 344-U1414A-54R-3-A | 344 | U1414 | A | 54 | 54-3 | R | 3 | A | 75 | 78 | 421.4 | 421.43 | vein | 100 | sinous | inclined | 0.3 | sharp boundary | nonbranched or single | [10 empty] | 50 |  |  |  | 50
| 344-U1414A-54R-3-A | 344 | U1414 | A | 54 | 54-3 | R | 3 | A | 84 | 87 | 421.49 | 421.52 | vein | 100 | sinous | inclined | 0.1 | sharp boundary | nonbranched or single | [14 empty] | 100
| 344-U1414A-54R-3-A | 344 | U1414 | A | 54 | 54-3 | R | 3 | A | 93 | 94 | 421.58 | 421.59 | vein | 100 | sinous | inclined | 0.1 | sharp boundary | nonbranched or single | [14 empty] | 100
| 344-U1414A-54R-3-A | 344 | U1414 | A | 54 | 54-3 | R | 3 | A | 107 | 110 | 421.72 | 421.75 | vein | 100 | sinous | inclined | 0.1 | sharp boundary | nonbranched or single | [14 empty] | 100
| 344-U1414A-54R-3-A | 344 | U1414 | A | 54 | 54-3 | R | 3 | A | 120 | 121 | 421.85 | 421.86 | vein | 100 | sinous | inclined | 0.2 | sharp boundary | nonbranched or single | [14 empty] | 100
| 344-U1414A-54R-3-A | 344 | U1414 | A | 54 | 54-3 | R | 3 | A | 122 | 128 | 421.87 | 421.93 | vein | 100 | sinous | inclined | 0.8 | sharp boundary | nonbranched or single | [13 empty] | 30 | 70
| 344-U1414A-54R-3-A | 344 | U1414 | A | 54 | 54-3 | R | 3 | A | 138 | 142 | 422.03 | 422.07 | vein | 100 | sinous | inclined | 0.05 | sharp boundary | nonbranched or single | [14 empty] | 100
| 344-U1414A-54R-3-A | 344 | U1414 | A | 54 | 54-3 | R | 3 | A | 144 | 148 | 422.09 | 422.13 | vein | 100 | sinous | inclined | 0.05 | sharp boundary | nonbranched or single | [14 empty] | 100
| 344-U1414A-54R-4-A | 344 | U1414 | A | 54 | 54-4 | R | 4 | A | 0 | 89 | 422.15 | 423.04 | vesicles | 100 | [45 empty] | dark gray | 100 | [8 empty] | 100 |  | smectite
| 344-U1414A-54R-4-A | 344 | U1414 | A | 54 | 54-4 | R | 4 | A | 5 | 6 | 422.2 | 422.21 | vein | 100 | sinous | sub-horizontal | 0.1 | sharp boundary | isolated | [14 empty] | 100
| 344-U1414A-54R-4-A | 344 | U1414 | A | 54 | 54-4 | R | 4 | A | 10 | 10 | 422.25 | 422.25 | vein | 100 | planar | sub-horizontal | 0.2 | sharp boundary | isolated | [14 empty] | 100
| 344-U1414A-54R-4-A | 344 | U1414 | A | 54 | 54-4 | R | 4 | A | 26 | 28 | 422.41 | 422.43 | vein | 100 | sinous | sub-horizontal | 0.2 | sharp boundary | isolated | sub-parallel to nearby veins, aligned with fabric | [13 empty] | 100
| 344-U1414A-54R-4-A | 344 | U1414 | A | 54 | 54-4 | R | 4 | A | 40 | 44 | 422.55 | 422.59 | vein | 100 | sinous | inclined | 0.2 | sharp boundary | isolated | sub-parallel to nearby veins, aligned with fabric | [13 empty] | 100
| 344-U1414A-54R-4-A | 344 | U1414 | A | 54 | 54-4 | R | 4 | A | 53 | 61 | 422.68 | 422.76 | vein | 100 | sinous | inclined | 0.2 | sharp boundary | isolated | [14 empty] | 100
| 344-U1414A-54R-4-A | 344 | U1414 | A | 54 | 54-4 | R | 4 | A | 66 | 66 | 422.81 | 422.81 | vein | 100 | sinous | sub-horizontal | 0.1 | sharp boundary | isolated | sub-parallel to nearby veins, aligned with fabric | [13 empty] | 100
| 344-U1414A-54R-5-A | 344 | U1414 | A | 54 | 54-5 | R | 5 | A | 0 | 83 | 423.04 | 423.87 | vesicles | 100 | [45 empty] | dark gray | 100 | [8 empty] | 100 |  | smectite
| 344-U1414A-54R-5-A | 344 | U1414 | A | 54 | 54-5 | R | 5 | A | 11 | 11 | 423.15 | 423.15 | vein | 100 | sinous | sub-horizontal | 0.1 | sharp boundary | isolated | sub-parallel to nearby veins, aligned with fabric | [14 empty] | 100
| 344-U1414A-54R-5-A | 344 | U1414 | A | 54 | 54-5 | R | 5 | A | 14 | 14 | 423.18 | 423.18 | vein | 100 | sinous | sub-horizontal | 0.1 | sharp boundary | isolated | sub-parallel to nearby veins, aligned with fabric | [14 empty] | 100
| 344-U1414A-54R-5-A | 344 | U1414 | A | 54 | 54-5 | R | 5 | A | 15 | 15 | 423.19 | 423.19 | vein | 100 | sinous | sub-horizontal | 0.1 | sharp boundary | isolated | sub-parallel to nearby veins, aligned with fabric | [14 empty] | 100
| 344-U1414A-54R-5-A | 344 | U1414 | A | 54 | 54-5 | R | 5 | A | 16 | 16 | 423.2 | 423.2 | vein | 100 | sinous | sub-horizontal | 0.05 | sharp boundary | isolated | sub-parallel to nearby veins, aligned with fabric | [14 empty] | 100
| 344-U1414A-54R-5-A | 344 | U1414 | A | 54 | 54-5 | R | 5 | A | 17 | 17 | 423.21 | 423.21 | vein | 100 | sinous | sub-horizontal | 0.05 | sharp boundary | isolated | sub-parallel to nearby veins, aligned with fabric | [14 empty] | 100
| 344-U1414A-54R-5-A | 344 | U1414 | A | 54 | 54-5 | R | 5 | A | 21 | 21 | 423.25 | 423.25 | vein | 100 | sinous | sub-horizontal | 0.05 | sharp boundary | isolated | sub-parallel to nearby veins, aligned with fabric | [14 empty] | 100
| 344-U1414A-54R-5-A | 344 | U1414 | A | 54 | 54-5 | R | 5 | A | 22 | 22 | 423.26 | 423.26 | vein | 100 | sinous | sub-horizontal | 0.1 | sharp boundary | isolated | sub-parallel to nearby veins, aligned with fabric | [14 empty] | 100
| 344-U1414A-54R-5-A | 344 | U1414 | A | 54 | 54-5 | R | 5 | A | 26 | 26 | 423.3 | 423.3 | vein | 100 | sinous | sub-horizontal | 0.1 | sharp boundary | isolated | sub-parallel to nearby veins, aligned with fabric | [14 empty] | 100
| 344-U1414A-54R-5-A | 344 | U1414 | A | 54 | 54-5 | R | 5 | A | 28 | 28 | 423.32 | 423.32 | vein | 100 | sinous | sub-horizontal | 0.1 | sharp boundary | isolated | sub-parallel to nearby veins, aligned with fabric | [14 empty] | 100
| 344-U1414A-54R-5-A | 344 | U1414 | A | 54 | 54-5 | R | 5 | A | 31 | 31 | 423.35 | 423.35 | vein | 100 | curved | inclined | 0.1 | sharp boundary | isolated | [15 empty] | 100
| 344-U1414A-54R-5-A | 344 | U1414 | A | 54 | 54-5 | R | 5 | A | 31 | 32 | 423.35 | 423.36 | vein | 100 | curved | inclined | 0.1 | sharp boundary | isolated | [15 empty] | 100
| 344-U1414A-54R-5-A | 344 | U1414 | A | 54 | 54-5 | R | 5 | A | 32 | 32 | 423.36 | 423.36 | vein | 100 | sinous | sub-horizontal | 0.1 | sharp boundary | isolated | sub-parallel to nearby veins, aligned with fabric | [14 empty] | 100
| 344-U1414A-54R-5-A | 344 | U1414 | A | 54 | 54-5 | R | 5 | A | 33 | 33 | 423.37 | 423.37 | vein | 100 | sinous | sub-horizontal | 0.1 | sharp boundary | isolated | sub-parallel to nearby veins, aligned with fabric | [14 empty] | 100
| 344-U1414A-54R-5-A | 344 | U1414 | A | 54 | 54-5 | R | 5 | A | 34 | 34 | 423.38 | 423.38 | vein | 100 | sinous | sub-horizontal | 0.1 | sharp boundary | isolated | sub-parallel to nearby veins, aligned with fabric | [14 empty] | 100
| 344-U1414A-54R-5-A | 344 | U1414 | A | 54 | 54-5 | R | 5 | A | 35 | 35 | 423.39 | 423.39 | vein | 100 | sinous | sub-horizontal | 0.2 | sharp boundary | isolated | sub-parallel to nearby veins, aligned with fabric | [14 empty] | 100
| 344-U1414A-54R-5-A | 344 | U1414 | A | 54 | 54-5 | R | 5 | A | 37 | 37 | 423.41 | 423.41 | vein | 100 | sinous | sub-horizontal | 0.1 | sharp boundary | isolated | sub-parallel to nearby veins, aligned with fabric | [14 empty] | 100
| 344-U1414A-54R-5-A | 344 | U1414 | A | 54 | 54-5 | R | 5 | A | 37.5 | 37.5 | 423.415 | 423.415 | vein | 100 | sinous | sub-horizontal | 0.1 | sharp boundary | isolated | sub-parallel to nearby veins, aligned with fabric | [14 empty] | 100
| 344-U1414A-54R-5-A | 344 | U1414 | A | 54 | 54-5 | R | 5 | A | 38 | 38 | 423.42 | 423.42 | vein | 100 | sinous | sub-horizontal | 0.1 | sharp boundary | isolated | sub-parallel to nearby veins, aligned with fabric | [14 empty] | 100
| 344-U1414A-54R-5-A | 344 | U1414 | A | 54 | 54-5 | R | 5 | A | 39 | 39 | 423.43 | 423.43 | vein | 100 | sinous | sub-horizontal | 0.1 | sharp boundary | isolated | sub-parallel to nearby veins, aligned with fabric | [14 empty] | 100
| 344-U1414A-54R-5-A | 344 | U1414 | A | 54 | 54-5 | R | 5 | A | 43 | 43 | 423.47 | 423.47 | vein | 100 | sinous | sub-horizontal | 0.1 | sharp boundary | isolated | sub-parallel to nearby veins, aligned with fabric | [14 empty] | 100
| 344-U1414A-54R-5-A | 344 | U1414 | A | 54 | 54-5 | R | 5 | A | 44 | 44 | 423.48 | 423.48 | vein | 100 | sinous | sub-horizontal | 0.2 | sharp boundary | isolated | sub-parallel to nearby veins, aligned with fabric | [12 empty] | 50 |  | 50
| 344-U1414A-54R-5-A | 344 | U1414 | A | 54 | 54-5 | R | 5 | A | 45 | 45 | 423.49 | 423.49 | vein | 100 | sinous | sub-horizontal | 0.1 | sharp boundary | isolated | sub-parallel to nearby veins, aligned with fabric | [14 empty] | 100
| 344-U1414A-54R-5-A | 344 | U1414 | A | 54 | 54-5 | R | 5 | A | 46 | 46 | 423.5 | 423.5 | vein | 100 | sinous | sub-horizontal | 0.1 | sharp boundary | isolated | sub-parallel to nearby veins, aligned with fabric | [14 empty] | 100
| 344-U1414A-54R-5-A | 344 | U1414 | A | 54 | 54-5 | R | 5 | A | 48 | 48 | 423.52 | 423.52 | vein | 100 | sinous | sub-horizontal | 0.1 | sharp boundary | isolated | sub-parallel to nearby veins, aligned with fabric | [14 empty] | 100
| 344-U1414A-54R-5-A | 344 | U1414 | A | 54 | 54-5 | R | 5 | A | 49 | 49 | 423.53 | 423.53 | vein | 100 | sinous | sub-horizontal | 0.1 | sharp boundary | isolated | sub-parallel to nearby veins, aligned with fabric | [14 empty] | 100
| 344-U1414A-54R-5-A | 344 | U1414 | A | 54 | 54-5 | R | 5 | A | 50 | 50 | 423.54 | 423.54 | vein | 100 | sinous | sub-horizontal | 0.2 | sharp boundary | isolated | sub-parallel to nearby veins, aligned with fabric | [14 empty] | 100
| 344-U1414A-54R-5-A | 344 | U1414 | A | 54 | 54-5 | R | 5 | A | 56 | 59 | 423.6 | 423.63 | vein | 100 | planar | inclined | 0.4 | sharp boundary | isolated | sub-parallel to nearby veins, aligned with fabric | [9 empty] | 100
| 344-U1414A-54R-5-A | 344 | U1414 | A | 54 | 54-5 | R | 5 | A | 57 | 61 | 423.61 | 423.65 | vein | 100 | sinous | inclined | 0.1 | sharp boundary | isolated | sub-parallel to nearby veins, aligned with fabric | [14 empty] | 100
| 344-U1414A-54R-5-A | 344 | U1414 | A | 54 | 54-5 | R | 5 | A | 60 | 63 | 423.64 | 423.67 | vein | 100 | sinous | inclined | 0.1 | sharp boundary | isolated | sub-parallel to nearby veins, aligned with fabric | [14 empty] | 100
| 344-U1414A-54R-5-A | 344 | U1414 | A | 54 | 54-5 | R | 5 | A | 66 | 68 | 423.7 | 423.72 | vein | 100 | sinous | inclined | 0.1 | sharp boundary | isolated | sub-parallel to nearby veins, aligned with fabric | [14 empty] | 100
| 344-U1414A-54R-5-A | 344 | U1414 | A | 54 | 54-5 | R | 5 | A | 76 | 77 | 423.8 | 423.81 | vein | 100 | sinous | inclined | 0.1 | sharp boundary | isolated | sub-parallel to nearby veins, aligned with fabric | [14 empty] | 100
| 344-U1414A-55R-1-A | 344 | U1414 | A | 55 | 55-1 | R | 1 | A | 0 | 110 | 423 | 424.1 | vesicles and halo | 100 | [33 empty] | dark gray | halo flanks vesicles | smectite | diffuse halo flanks vesicles, makes up 8% of core surface | dark gray | 100 | [6 empty] | dark gray | 100 |  |  |  | 5 |  |  |  |  | 95
| 344-U1414A-55R-1-A | 344 | U1414 | A | 55 | 55-1 | R | 1 | A | 5 | 21 | 423.05 | 423.21 | vein | 100 | irregular | sub-vertical | 0.1 | sharp boundary | branched | [11 empty] | 5 |  |  |  | 95
| 344-U1414A-55R-1-A | 344 | U1414 | A | 55 | 55-1 | R | 1 | A | 19 | 22 | 423.19 | 423.22 | vein | 100 | planar | inclined | 0.1 | sharp boundary | isolated | [15 empty] | 100
| 344-U1414A-55R-1-A | 344 | U1414 | A | 55 | 55-1 | R | 1 | A | 25 | 30 | 423.25 | 423.3 | vein | 100 | planar | vertical | 0.05 | sharp boundary | isolated | [15 empty] | 100
| 344-U1414A-55R-1-A | 344 | U1414 | A | 55 | 55-1 | R | 1 | A | 43 | 43 | 423.43 | 423.43 | vein | 100 | planar | horizontal | 0.05 | sharp boundary | isolated | [15 empty] | 100
| 344-U1414A-55R-1-A | 344 | U1414 | A | 55 | 55-1 | R | 1 | A | 49 | 51 | 423.49 | 423.51 | vein | 100 | sinous | inclined | 0.1 | sharp boundary | isolated | [11 empty] | 5 |  |  |  | 95
| 344-U1414A-55R-1-A | 344 | U1414 | A | 55 | 55-1 | R | 1 | A | 59 | 60 | 423.59 | 423.6 | vein | 100 | planar | sub-horizontal | 0.1 | sharp boundary | isolated | [15 empty] | 100
| 344-U1414A-55R-1-A | 344 | U1414 | A | 55 | 55-1 | R | 1 | A | 61 | 62 | 423.61 | 423.62 | vein | 100 | planar | sub-horizontal | 0.1 | sharp boundary | isolated | [15 empty] | 100
| 344-U1414A-55R-1-A | 344 | U1414 | A | 55 | 55-1 | R | 1 | A | 68 | 74 | 423.68 | 423.74 | vein | 100 | planar | inclined | 1 | sharp boundary | isolated | slicken lines observed in smectite | [9 empty] | 20 |  |  |  |  | 80
| 344-U1414A-55R-1-A | 344 | U1414 | A | 55 | 55-1 | R | 1 | A | 72 | 72 | 423.72 | 423.72 | vein | 100 | planar | horizontal | 0.1 | sharp boundary | isolated | [15 empty] | 100
| 344-U1414A-55R-1-A | 344 | U1414 | A | 55 | 55-1 | R | 1 | A | 89 | 108 | 423.89 | 424.08 | vein and halo | 100 | planar | vertical | 0.5 | sharp boundary | nonbranched or single | [10 empty] | 50 |  |  |  |  | 50 | [11 empty] | 0.5 | dark gray | halo flanks vein | smectite | halo with sharp boundary flanks vein | dark gray | 100
| 344-U1414A-55R-1-A | 344 | U1414 | A | 55 | 55-1 | R | 1 | A | 97 | 98 | 423.97 | 423.98 | vein | 100 | curved | sub-horizontal | 0.1 | sharp boundary | isolated | [15 empty] | 100
| 344-U1414A-55R-1-A | 344 | U1414 | A | 55 | 55-1 | R | 1 | A | 99 | 100 | 423.99 | 424 | vein | 100 | curved | sub-horizontal | 0.1 | sharp boundary | isolated | [10 empty] | 50 |  |  |  |  | 50
| 344-U1414A-55R-1-A | 344 | U1414 | A | 55 | 55-1 | R | 1 | A | 102 | 102 | 424.02 | 424.02 | vein | 100 | curved | sub-horizontal | 0.1 | sharp boundary | nonbranched or single | [15 empty] | 100
| 344-U1414A-55R-1-A | 344 | U1414 | A | 55 | 55-1 | R | 1 | A | 110 | 132 | 424.1 | 424.32 | vesicles and halo | 100 | [33 empty] | dark gray | halo flanks vesicles | smectite | diffuse halo flanks vesicles. makes up 0.5% of of interval surface | dark gray | 100 | [6 empty] | dark gray | 100 |  |  |  | 5 |  |  |  |  | 95
| 344-U1414A-55R-1-A | 344 | U1414 | A | 55 | 55-1 | R | 1 | A | 112 | 114 | 424.12 | 424.14 | vein | 100 | curved | sub-horizontal | 0.1 | sharp boundary | nonbranched or single | [15 empty] | 100
| 344-U1414A-55R-1-A | 344 | U1414 | A | 55 | 55-1 | R | 1 | A | 115 | 116 | 424.15 | 424.16 | vein | 100 | planar | sub-horizontal | 0.1 | sharp boundary | nonbranched or single | [15 empty] | 100
| 344-U1414A-55R-1-A | 344 | U1414 | A | 55 | 55-1 | R | 1 | A | 120 | 121 | 424.2 | 424.21 | vein | 100 | planar | sub-horizontal | 0.1 | sharp boundary | nonbranched or single | [15 empty] | 100
| 344-U1414A-55R-1-A | 344 | U1414 | A | 55 | 55-1 | R | 1 | A | 123 | 128 | 424.23 | 424.28 | vein | 100 | sinous | sub-horizontal | 10 | sharp boundary | nonbranched or single | [10 empty] | 15 | 5 |  |  |  | 80
| 344-U1414A-55R-1-A | 344 | U1414 | A | 55 | 55-1 | R | 1 | A | 132 | 142 | 424.32 | 424.42 | vesicles and halo | 100 | [33 empty] | dark gray | halo flanks vesicles | smectite | diffuse halo flanks vesicles, makes up 0.05% of recovered interval | dark gray | 100 | [6 empty] | dark gray | 100 | [8 empty] | 100
| 344-U1414A-55R-1-A | 344 | U1414 | A | 55 | 55-1 | R | 1 | A | 141 | 141 | 424.41 | 424.41 | vein | 100 | planar | horizontal | 2 | sharp boundary | nonbranched or single | [10 empty] | 30 |  |  |  |  | 70
| 344-U1414A-55R-2-A | 344 | U1414 | A | 55 | 55-2 | R | 2 | A | 0 | 7 | 424.42 | 424.49 | vein and halo | 100 | planar | horizontal | 70 | diffuse boundary | nonbranched or single | multiple vein generations, quartz flanked by sap, in turn flanked by carb, then flanked again by quartz+smec, then flanked by smectite | [9 empty] | 30 | 10 |  | 30 |  | 30 | [11 empty] | 1 | dark gray | halo flanks vein | smectite | diffuse halo | dark gray | 100
| 344-U1414A-55R-2-A | 344 | U1414 | A | 55 | 55-2 | R | 2 | A | 0 | 146 | 424.42 | 425.88 | vesicles | 0.3 | [45 empty] | dark gray | 100 |  |  |  | 2 |  |  |  |  | 98
| 344-U1414A-55R-2-A | 344 | U1414 | A | 55 | 55-2 | R | 2 | A | 14 | 28 | 424.56 | 424.7 | vein net | 0.5 | [18 empty] | 100
| 344-U1414A-55R-2-A | 344 | U1414 | A | 55 | 55-2 | R | 2 | A | 31 | 38 | 424.73 | 424.8 | vein | 100 | sinous | inclined | 0.3 | sharp boundary | nonbranched or single | [11 empty] | 10 |  |  |  | 90
| 344-U1414A-55R-2-A | 344 | U1414 | A | 55 | 55-2 | R | 2 | A | 41 | 47 | 424.83 | 424.89 | vein and halo | 100 | curved | inclined | 10 | diffuse boundary | nonbranched or single | [10 empty] | 20 |  |  |  |  | 80 | [11 empty] | 2 | dark gray | halo flanks vein | smectite | diffuse halo | dark gray | 100
| 344-U1414A-55R-2-A | 344 | U1414 | A | 55 | 55-2 | R | 2 | A | 51 | 56 | 424.93 | 424.98 | rubble | 15 | [20 empty] | 100
| 344-U1414A-55R-2-A | 344 | U1414 | A | 55 | 55-2 | R | 2 | A | 58 | 67 | 425 | 425.09 | vein | 100 | irregular | vertical | 0.1 | sharp boundary | branched | [11 empty] | 100
| 344-U1414A-55R-2-A | 344 | U1414 | A | 55 | 55-2 | R | 2 | A | 62 | 62 | 425.04 | 425.04 | vein | 100 | sinous | horizontal | 0.2 | sharp boundary | nonbranched or single | [15 empty] | 100
| 344-U1414A-55R-2-A | 344 | U1414 | A | 55 | 55-2 | R | 2 | A | 64 | 79 | 425.06 | 425.21 | vein | 100 | irregular | vertical | 0.1 | sharp boundary | branched | [11 empty] | 100
| 344-U1414A-55R-2-A | 344 | U1414 | A | 55 | 55-2 | R | 2 | A | 72 | 72 | 425.14 | 425.14 | vein | 100 | irregular | horizontal | 0.1 | sharp boundary | branched | [11 empty] | 100
| 344-U1414A-55R-2-A | 344 | U1414 | A | 55 | 55-2 | R | 2 | A | 82 | 86 | 425.24 | 425.28 | vein and halo | 100 | irregular | horizontal | 1.5 | diffuse boundary | nonbranched or single | [15 empty] | 100 | [11 empty] | 1 | dark gray | halo flanks vein | smectite | diffuse halo front | dark gray | 100
| 344-U1414A-55R-2-A | 344 | U1414 | A | 55 | 55-2 | R | 2 | A | 86 | 95 | 425.28 | 425.37 | vein and halo | 100 | irregular | non-oriented | 7 | diffuse boundary | branched | [15 empty] | 100 | [11 empty] | 35 | dark gray | halo flanks veins | smectite | large halo with sharp front | dark gray | 100
| 344-U1414A-55R-2-A | 344 | U1414 | A | 55 | 55-2 | R | 2 | A | 93 | 100 | 425.35 | 425.42 | vein and halo | 100 | planar | vertical | 2.5 | diffuse boundary | branched | [15 empty] | 100 | [11 empty] | 1 | dark gray | halo flanks vein | smectite | sharp halo front | dark gray | 100
| 344-U1414A-55R-2-A | 344 | U1414 | A | 55 | 55-2 | R | 2 | A | 100 | 123 | 425.42 | 425.65 | vein | 100 | irregular | vertical | 25 | sharp boundary | nonbranched or single | pressure induced shock features on flanks of vein, quartz is central, flanked by carbonate, then in turn flanked by carbonate and saponite | [9 empty] | 20 | 1 |  | 30 |  | 49
| 344-U1414A-55R-2-A | 344 | U1414 | A | 55 | 55-2 | R | 2 | A | 127 | 127 | 425.69 | 425.69 | vein | 100 | planar | horizontal | 0.2 | sharp boundary | nonbranched or single
| 344-U1414A-55R-2-A | 344 | U1414 | A | 55 | 55-2 | R | 2 | A | 132 | 137 | 425.74 | 425.79 | vein | 100 | planar | inclined | 1 | sharp boundary | nonbranched or single
| 344-U1414A-55R-3-A | 344 | U1414 | A | 55 | 55-3 | R | 3 | A | 1 | 4 | 425.89 | 425.92 | vein | 100 | planar | vertical | 0.05 | sharp boundary | branched | [13 empty] | 100
| 344-U1414A-55R-3-A | 344 | U1414 | A | 55 | 55-3 | R | 3 | A | 5 | 5 | 425.93 | 425.93 | vein | 100 | planar | horizontal | 0.05 | sharp boundary | branched | [13 empty] | 100
| 344-U1414A-55R-3-A | 344 | U1414 | A | 55 | 55-3 | R | 3 | A | 5 | 9 | 425.93 | 425.97 | vein | 100 | planar | vertical | 0.05 | sharp boundary | branched | [13 empty] | 100
| 344-U1414A-55R-3-A | 344 | U1414 | A | 55 | 55-3 | R | 3 | A | 6 | 6 | 425.94 | 425.94 | vein | 100 | planar | horizontal | 0.05 | sharp boundary | branched | [13 empty] | 100
| 344-U1414A-55R-3-A | 344 | U1414 | A | 55 | 55-3 | R | 3 | A | 33 | 36 | 426.21 | 426.24 | vein | 100 | curved | inclined | 0.1 | sharp boundary | branched | [15 empty] | 100
| 344-U1414A-55R-3-A | 344 | U1414 | A | 55 | 55-3 | R | 3 | A | 35 | 40 | 426.23 | 426.28 | vein net | 0.02 |  |  |  |  | network | [13 empty] | 100
| 344-U1414A-55R-3-A | 344 | U1414 | A | 55 | 55-3 | R | 3 | A | 37 | 39 | 426.25 | 426.27 | vein | 100 | curved | inclined | 0.5 | sharp boundary | nonbranched or single | [15 empty] | 100
| 344-U1414A-55R-3-A | 344 | U1414 | A | 55 | 55-3 | R | 3 | A | 53 | 56 | 426.41 | 426.44 | vein | 100 | irregular | vertical | 0.05 | sharp boundary | nonbranched or single | [11 empty] | 5 |  |  |  | 95
| 344-U1414A-55R-3-A | 344 | U1414 | A | 55 | 55-3 | R | 3 | A | 68 | 74 | 426.56 | 426.62 | vein | 100 | planar | sub-vertical | 0.3 | sharp boundary | nonbranched or single | [15 empty] | 100
| 344-U1414A-55R-3-A | 344 | U1414 | A | 55 | 55-3 | R | 3 | A | 76 | 80 | 426.64 | 426.68 | vein | 100 | irregular | inclined | 0.2 | sharp boundary | nonbranched or single | [15 empty] | 100
| 344-U1414A-55R-3-A | 344 | U1414 | A | 55 | 55-3 | R | 3 | A | 78 | 80 | 426.66 | 426.68 | vein | 100 | irregular | sub-vertical | 0.1 | sharp boundary | branched | [15 empty] | 100
| 344-U1414A-55R-3-A | 344 | U1414 | A | 55 | 55-3 | R | 3 | A | 80 | 83 | 426.68 | 426.71 | vein | 100 | curved | sub-horizontal | 1.5 | sharp boundary | branched | carbonate flanked by smectite | [9 empty] | 50 |  |  |  |  | 50
| 344-U1414A-55R-3-A | 344 | U1414 | A | 55 | 55-3 | R | 3 | A | 98 | 102 | 426.86 | 426.9 | vein | 100 | sinous | sub-vertical | 0.4 | sharp boundary | branched | [15 empty] | 100
| 344-U1414A-56R-1-A | 344 | U1414 | A | 56 | 56-1 | R | 1 | A | 0 | 125 | 427.9 | 429.15 | vesicles | 1.5 | [45 empty] | dark gray | 5 | 5 | [10 empty] | most vesicles are empty
| 344-U1414A-56R-1-A | 344 | U1414 | A | 56 | 56-1 | R | 1 | A | 1 | 9 | 427.91 | 427.99 | vein | 100 | planar | sub-vertical | 8 | sharp boundary | nonbranched or single | carbonate and quartz flanked by smectite | [9 empty] | 25 | 5 |  | 10 |  | 60
| 344-U1414A-56R-1-A | 344 | U1414 | A | 56 | 56-1 | R | 1 | A | 2 | 3 | 427.92 | 427.93 | vein | 100 | planar | sub-horizontal | 0.1 | sharp boundary | nonbranched or single | [15 empty] | 100
| 344-U1414A-56R-1-A | 344 | U1414 | A | 56 | 56-1 | R | 1 | A | 20 | 26 | 428.1 | 428.16 | vein and halo | 100 | planar | inclined | 10 | sharp boundary | nonbranched or single | [10 empty] | 20 | 10 |  | 10 |  | 60 | [11 empty] | 2 | dark gray | sharp dark gray halo flanking vein | smectite |  | dark gray | 100
| 344-U1414A-56R-1-A | 344 | U1414 | A | 56 | 56-1 | R | 1 | A | 22 | 37 | 428.12 | 428.27 | vein | 100 | irregular | vertical | 0.3 | sharp boundary | branched | [15 empty] | 100
| 344-U1414A-56R-1-A | 344 | U1414 | A | 56 | 56-1 | R | 1 | A | 24 | 29 | 428.14 | 428.19 | vein | 100 | planar | vertical | 0.2 | sharp boundary | nonbranched or single | [10 empty] | 50 |  |  |  |  | 50
| 344-U1414A-56R-1-A | 344 | U1414 | A | 56 | 56-1 | R | 1 | A | 31 | 36 | 428.21 | 428.26 | vein | 100 | irregular | vertical | 0.5 | sharp boundary | branched | [15 empty] | 100
| 344-U1414A-56R-1-A | 344 | U1414 | A | 56 | 56-1 | R | 1 | A | 37 | 42 | 428.27 | 428.32 | vein | 100 | sinous | inclined | 0.5 | sharp boundary | nonbranched or single | [11 empty] | 30 |  |  |  | 70
| 344-U1414A-56R-1-A | 344 | U1414 | A | 56 | 56-1 | R | 1 | A | 41 | 48 | 428.31 | 428.38 | vein | 100 | sinous | sub-vertical | 0.7 | sharp boundary | isolated | [11 empty] | 10 |  |  |  | 90
| 344-U1414A-56R-1-A | 344 | U1414 | A | 56 | 56-1 | R | 1 | A | 43 | 49 | 428.33 | 428.39 | vein | 100 | sinous | inclined | 0.7 | sharp boundary | isolated | [11 empty] | 10 |  |  |  | 90
| 344-U1414A-56R-1-A | 344 | U1414 | A | 56 | 56-1 | R | 1 | A | 45 | 52 | 428.35 | 428.42 | vein | 100 | irregular | non-oriented | 0.05 | sharp boundary | nonbranched or single | [11 empty] | 5 |  |  |  | 95
| 344-U1414A-56R-1-A | 344 | U1414 | A | 56 | 56-1 | R | 1 | A | 51 | 56 | 428.41 | 428.46 | vein | 100 | planar | vertical | 0.05 | sharp boundary | branched | [11 empty] | 5 |  |  |  | 95
| 344-U1414A-56R-1-A | 344 | U1414 | A | 56 | 56-1 | R | 1 | A | 55 | 55 | 428.45 | 428.45 | vein | 100 | irregular | non-oriented | 0.05 | sharp boundary | branched | [11 empty] | 5 |  |  |  | 95
| 344-U1414A-56R-1-A | 344 | U1414 | A | 56 | 56-1 | R | 1 | A | 57 | 61 | 428.47 | 428.51 | vein | 100 | sinous | non-oriented | 0.1 | sharp boundary | branched | [15 empty] | 100
| 344-U1414A-56R-1-A | 344 | U1414 | A | 56 | 56-1 | R | 1 | A | 61 | 65 | 428.51 | 428.55 | vein | 100 | planar | vertical | 0.05 | sharp boundary | branched | [11 empty] | 5 |  |  |  | 95
| 344-U1414A-56R-1-A | 344 | U1414 | A | 56 | 56-1 | R | 1 | A | 61 | 73 | 428.51 | 428.63 | vein | 100 | planar | sub-vertical | 0.2 | sharp boundary | branched | [11 empty] | 20 |  |  |  | 80
| 344-U1414A-56R-1-A | 344 | U1414 | A | 56 | 56-1 | R | 1 | A | 65 | 65 | 428.55 | 428.55 | vein | 100 | planar | horizontal | 0.05 | sharp boundary | branched | [11 empty] | 5 |  |  |  | 95
| 344-U1414A-56R-1-A | 344 | U1414 | A | 56 | 56-1 | R | 1 | A | 80 | 89 | 428.7 | 428.79 | vein | 100 | irregular | vertical | 0.1 | sharp boundary | branched | [15 empty] | 100
| 344-U1414A-56R-1-A | 344 | U1414 | A | 56 | 56-1 | R | 1 | A | 83 | 94 | 428.73 | 428.84 | vein | 100 | irregular | sub-horizontal | 0.1 | sharp boundary | nonbranched or single | [15 empty] | 100
| 344-U1414A-56R-1-A | 344 | U1414 | A | 56 | 56-1 | R | 1 | A | 86 | 99 | 428.76 | 428.89 | vein and halo | 100 | planar | inclined | 12 | sharp boundary | nonbranched or single | carbonate and quartz flanked by smectite | [9 empty] | 10 | 5 |  | 5 |  | 80 | [11 empty] | 2 | dark gray | sharp dark gray halo flanking vein | smectite |  | dark gray | 100
| 344-U1414A-56R-1-A | 344 | U1414 | A | 56 | 56-1 | R | 1 | A | 88 | 88 | 428.78 | 428.78 | vein | 100 | planar | horizontal | 0.3 | sharp boundary | nonbranched or single | [15 empty] | 100
| 344-U1414A-56R-1-A | 344 | U1414 | A | 56 | 56-1 | R | 1 | A | 92 | 92 | 428.82 | 428.82 | vein | 100 | planar | sub-horizontal | 0.4 | sharp boundary | branched | [11 empty] | 20 |  |  |  | 80
| 344-U1414A-56R-1-A | 344 | U1414 | A | 56 | 56-1 | R | 1 | A | 99 | 104 | 428.89 | 428.94 | vein | 100 | curved | inclined | 1.1 | sharp boundary | branched | [15 empty] | 100
| 344-U1414A-56R-1-A | 344 | U1414 | A | 56 | 56-1 | R | 1 | A | 105 | 110 | 428.95 | 429 | vein | 100 | curved | inclined | 0.1 | sharp boundary | branched | [11 empty] | 10 |  |  |  | 90
| 344-U1414A-56R-1-A | 344 | U1414 | A | 56 | 56-1 | R | 1 | A | 110 | 124 | 429 | 429.14 | vein net | 0.1 | [15 empty] | 100 |  |  |  |  | 90
| 344-U1414A-56R-2-A | 344 | U1414 | A | 56 | 56-2 | R | 2 | A | 0 | 4 | 429.15 | 429.19 | vein | 100 | irregular | vertical | 0.07 | sharp boundary | branched | [15 empty] | 100
| 344-U1414A-56R-2-A | 344 | U1414 | A | 56 | 56-2 | R | 2 | A | 0 | 76 | 429.15 | 429.91 | vesicles | 1.5 | [45 empty] | dark gray | 5 | 5 | [10 empty] | most vesicles are empty
| 344-U1414A-56R-2-A | 344 | U1414 | A | 56 | 56-2 | R | 2 | A | 1 | 19 | 429.16 | 429.34 | vein | 100 | irregular | vertical | 0.07 | sharp boundary | branched | [15 empty] | 100
| 344-U1414A-56R-2-A | 344 | U1414 | A | 56 | 56-2 | R | 2 | A | 4 | 4 | 429.19 | 429.19 | vein | 100 | irregular | sub-horizontal | 0.07 | sharp boundary | branched | [15 empty] | 100
| 344-U1414A-56R-2-A | 344 | U1414 | A | 56 | 56-2 | R | 2 | A | 9 | 9 | 429.24 | 429.24 | vein | 100 | irregular | horizontal | 0.07 | sharp boundary | branched | [15 empty] | 100
| 344-U1414A-56R-2-A | 344 | U1414 | A | 56 | 56-2 | R | 2 | A | 17 | 17 | 429.32 | 429.32 | vein | 100 | irregular | horizontal | 0.07 | sharp boundary | branched | [15 empty] | 100
| 344-U1414A-56R-2-A | 344 | U1414 | A | 56 | 56-2 | R | 2 | A | 22 | 28 | 429.37 | 429.43 | vein | 100 | irregular | sub-vertical | 0.1 | sharp boundary | branched | [15 empty] | 100
| 344-U1414A-56R-2-A | 344 | U1414 | A | 56 | 56-2 | R | 2 | A | 25 | 25 | 429.4 | 429.4 | vein | 100 | irregular | sub-horizontal | 0.1 | sharp boundary | branched | [15 empty] | 100
| 344-U1414A-56R-2-A | 344 | U1414 | A | 56 | 56-2 | R | 2 | A | 26 | 29 | 429.41 | 429.44 | vein | 100 | planar | inclined | 0.2 | sharp boundary | nonbranched or single | [11 empty] | 20 |  |  |  | 80
| 344-U1414A-56R-2-A | 344 | U1414 | A | 56 | 56-2 | R | 2 | A | 41 | 46 | 429.56 | 429.61 | vein | 100 | planar | vertical | 0.8 | sharp boundary | isolated | [15 empty] | 100
| 344-U1414A-56R-2-A | 344 | U1414 | A | 56 | 56-2 | R | 2 | A | 49 | 57 | 429.64 | 429.72 | vein | 100 | planar | vertical | 1.2 | sharp boundary | isolated | [15 empty] | 100
| 344-U1414A-56R-2-A | 344 | U1414 | A | 56 | 56-2 | R | 2 | A | 52 | 52 | 429.67 | 429.67 | vein | 100 | planar | sub-horizontal | 0.1 | sharp boundary | branched | [15 empty] | 100
| 344-U1414A-56R-2-A | 344 | U1414 | A | 56 | 56-2 | R | 2 | A | 53 | 57 | 429.68 | 429.72 | vein | 100 | planar | inclined | 1.2 | sharp boundary | branched | [15 empty] | 100
| 344-U1414A-56R-2-A | 344 | U1414 | A | 56 | 56-2 | R | 2 | A | 74 | 74 | 429.89 | 429.89 | vein | 100 | planar | non-orientated | 0.6 | sharp boundary | non-branched | carbonate flanked by smectite | [9 empty] | 90 |  |  |  |  | 10
| 344-U1414A-57R-1-A | 344 | U1414 | A | 57 | 57-1 | R | 1 | A | 1 | 9 | 432.81 | 432.89 | rubble | 100 | [15 empty] | 2 |  |  |  |  | 98
| 344-U1414A-57R-1-A | 344 | U1414 | A | 57 | 57-1 | R | 1 | A | 9 | 32 | 432.89 | 433.12 | vesicles | 100 | [45 empty] | dark gray | 80 | [8 empty] | 80
| 344-U1414A-57R-1-A | 344 | U1414 | A | 57 | 57-1 | R | 1 | A | 13 | 15 | 432.93 | 432.95 | vein | 100 | planar | non-oriented | 0.07 | sharp boundary | branched | [15 empty] | 100
| 344-U1414A-57R-1-A | 344 | U1414 | A | 57 | 57-1 | R | 1 | A | 13 | 16 | 432.93 | 432.96 | vein | 100 | planar | sub-vertical | 0.07 | sharp boundary | branched | [15 empty] | 100
| 344-U1414A-57R-1-A | 344 | U1414 | A | 57 | 57-1 | R | 1 | A | 16 | 18 | 432.96 | 432.98 | vein | 100 | planar | inclined | 0.07 | sharp boundary | branched | [15 empty] | 100
| 344-U1414A-57R-1-A | 344 | U1414 | A | 57 | 57-1 | R | 1 | A | 16 | 21 | 432.96 | 433.01 | vein | 100 | planar | sub-vertical | 0.07 | sharp boundary | branched | [15 empty] | 100
| 344-U1414A-57R-1-A | 344 | U1414 | A | 57 | 57-1 | R | 1 | A | 18 | 26 | 432.98 | 433.06 | vein | 100 | planar | sub-vertical | 0.07 | sharp boundary | branched | [15 empty] | 100
| 344-U1414A-57R-1-A | 344 | U1414 | A | 57 | 57-1 | R | 1 | A | 19 | 39 | 432.99 | 433.19 | vein | 100 | planar | vertical | 0.3 | sharp boundary | branched | [15 empty] | 100
| 344-U1414A-57R-1-A | 344 | U1414 | A | 57 | 57-1 | R | 1 | A | 20 | 30 | 433 | 433.1 | vein | 100 | splayed | inclined | 0.8 | sharp boundary | branched | [10 empty] | 2 |  |  |  |  | 98
| 344-U1414A-57R-1-A | 344 | U1414 | A | 57 | 57-1 | R | 1 | A | 23 | 24 | 433.03 | 433.04 | vein | 100 | planar | horizontal | 0.07 | sharp boundary | branched | [15 empty] | 100
| 344-U1414A-57R-1-A | 344 | U1414 | A | 57 | 57-1 | R | 1 | A | 28 | 32 | 433.08 | 433.12 | vein | 100 | curved | inclined | 0.4 | sharp boundary | nonbranched or single | [10 empty] | 2 |  |  |  |  | 98
| 344-U1414A-57R-1-A | 344 | U1414 | A | 57 | 57-1 | R | 1 | A | 32 | 48 | 433.12 | 433.28 | vesicles | 50 | [45 empty] | dark gray | 50 | [8 empty] | 50
| 344-U1414A-57R-1-A | 344 | U1414 | A | 57 | 57-1 | R | 1 | A | 33 | 34 | 433.13 | 433.14 | vein | 100 | curved | sub-vertical | 0.08 | sharp boundary | branched | [15 empty] | 100
| 344-U1414A-57R-1-A | 344 | U1414 | A | 57 | 57-1 | R | 1 | A | 34 | 37 | 433.14 | 433.17 | vein | 100 | curved | inclined | 0.08 | sharp boundary | branched | [15 empty] | 100
| 344-U1414A-57R-1-A | 344 | U1414 | A | 57 | 57-1 | R | 1 | A | 37 | 38 | 433.17 | 433.18 | vein | 100 | curved | inclined | 0.08 | sharp boundary | branched | [15 empty] | 100
| 344-U1414A-57R-1-A | 344 | U1414 | A | 57 | 57-1 | R | 1 | A | 37 | 39 | 433.17 | 433.19 | vein | 100 | planar | inclined | 0.08 | sharp boundary | branched | [15 empty] | 100
| 344-U1414A-57R-1-A | 344 | U1414 | A | 57 | 57-1 | R | 1 | A | 39 | 40 | 433.19 | 433.2 | vein | 100 | planar | inclined | 19.6 | sharp boundary | nonbranched or single | quartz and carbonate in centre flanked by smectite, in turn flanked by second acarbnonate episode, flanked by 2nd smectite, followed by pressure induced cracking filled with smectite and carbonate | [9 empty] | 39 | 6 |  | 15 |  | 40
| 344-U1414A-57R-1-A | 344 | U1414 | A | 57 | 57-1 | R | 1 | A | 40 | 58 | 433.2 | 433.38 | vein | 100 | planar | sub-vertical | 0.6 | sharp boundary | nonbranched or single | [11 empty] | 10 |  |  |  | 90
| 344-U1414A-57R-1-A | 344 | U1414 | A | 57 | 57-1 | R | 1 | A | 48 | 54 | 433.28 | 433.34 | vein | 100 | planar | vertical | 0.1 | sharp boundary | nonbranched or single | [10 empty] | 100
| 344-U1414A-57R-1-A | 344 | U1414 | A | 57 | 57-1 | R | 1 | A | 48 | 59 | 433.28 | 433.39 | vesicles | 100 | [45 empty] | dark gray | 100 | [5 empty] | 20 |  |  | 80 |  |  | large vesicles are elongate and filled with quartz
| 344-U1414A-57R-1-A | 344 | U1414 | A | 57 | 57-1 | R | 1 | A | 49 | 58 | 433.29 | 433.38 | vein | 100 | irregular | vertical | 4 | sharp boundary | isolated | vein is discontinous formed around tubular textural freature, links vesicles | [10 empty] | 5 |  | 90 |  | 5
| 344-U1414A-57R-1-A | 344 | U1414 | A | 57 | 57-1 | R | 1 | A | 52 | 52 | 433.32 | 433.32 | vein | 100 | planar | horizontal | 0.1 | sharp boundary | nonbranched or single | [10 empty] | 100
| 344-U1414A-57R-1-A | 344 | U1414 | A | 57 | 57-1 | R | 1 | A | 54 | 57 | 433.34 | 433.37 | vein | 100 | irregular | non-oriented | 0.1 | sharp boundary | nonbranched or single | [15 empty] | 100
| 344-U1414A-57R-1-A | 344 | U1414 | A | 57 | 57-1 | R | 1 | A | 56 | 57 | 433.36 | 433.37 | vein | 100 | planar | sub-horizontal | 3.2 | sharp boundary | nonbranched or single | [15 empty] | 100
| 344-U1414A-57R-1-A | 344 | U1414 | A | 57 | 57-1 | R | 1 | A | 57 | 58 | 433.37 | 433.38 | vein | 100 | planar | sub-horizontal | 8.3 | sharp boundary | nonbranched or single | [10 empty] | 20 |  |  | 20 |  | 60
| 344-U1414A-57R-1-A | 344 | U1414 | A | 57 | 57-1 | R | 1 | A | 58 | 60 | 433.38 | 433.4 | vein | 100 | curved | sub-horizontal | 10 | sharp boundary | nonbranched or single | quartz and carboante flanked by smectite | [9 empty] | 20 |  |  | 20 |  | 60
| 344-U1414A-57R-1-A | 344 | U1414 | A | 57 | 57-1 | R | 1 | A | 59 | 120 | 433.39 | 434 | vesicles | 40 | [45 empty] | dark gray | 30 | [8 empty] | 100
| 344-U1414A-57R-1-A | 344 | U1414 | A | 57 | 57-1 | R | 1 | A | 66 | 69 | 433.46 | 433.49 | vein | 100 | planar | inclined | 0.1 | sharp boundary | branched | quartz and carboante flanked by smectite | [14 empty] | 100
| 344-U1414A-57R-1-A | 344 | U1414 | A | 57 | 57-1 | R | 1 | A | 72 | 72 | 433.52 | 433.52 | vein | 100 | planar | sub-horizontal | 5.3 | sharp boundary | nonbranched or single | [10 empty] | 40 |  |  |  |  | 60
| 344-U1414A-57R-1-A | 344 | U1414 | A | 57 | 57-1 | R | 1 | A | 76 | 76 | 433.56 | 433.56 | vein | 100 | curved | sub-horizontal | 0.1 | sharp boundary | nonbranched or single | [15 empty] | 100
| 344-U1414A-57R-1-A | 344 | U1414 | A | 57 | 57-1 | R | 1 | A | 79 | 79 | 433.59 | 433.59 | vein | 100 | curved | sub-horizontal | 0.1 | sharp boundary | nonbranched or single | [15 empty] | 100
| 344-U1414A-57R-1-A | 344 | U1414 | A | 57 | 57-1 | R | 1 | A | 79 | 83 | 433.59 | 433.63 | vein | 100 | curved | sub-vertical | 0.1 | sharp boundary | nonbranched or single | [15 empty] | 100
| 344-U1414A-57R-1-A | 344 | U1414 | A | 57 | 57-1 | R | 1 | A | 83 | 86 | 433.63 | 433.66 | vein | 100 | curved | sub-vertical | 0.1 | sharp boundary | nonbranched or single | [15 empty] | 100
| 344-U1414A-57R-1-A | 344 | U1414 | A | 57 | 57-1 | R | 1 | A | 87 | 88 | 433.67 | 433.68 | vein | 100 | planar | sub-horizontal | 9.2 | sharp boundary | nonbranched or single | quartz flanked by sulfide, in turn flanked by carbonate, then saponite, finally flanked by carbonate and saponite on vein edge | [9 empty] | 20 | 10 |  | 40 |  | 30
| 344-U1414A-57R-1-A | 344 | U1414 | A | 57 | 57-1 | R | 1 | A | 90 | 94 | 433.7 | 433.74 | vein | 100 | curved | inclined | 1 | sharp boundary | nonbranched or single | [15 empty] | 100
| 344-U1414A-57R-1-A | 344 | U1414 | A | 57 | 57-1 | R | 1 | A | 95 | 98 | 433.75 | 433.78 | vein | 100 | planar | inclined | 1 | sharp boundary | branched | [15 empty] | 100
| 344-U1414A-57R-1-A | 344 | U1414 | A | 57 | 57-1 | R | 1 | A | 96 | 100 | 433.76 | 433.8 | vein | 100 | curved | inclined | 0.3 | sharp boundary | branched | [15 empty] | 100
| 344-U1414A-57R-1-A | 344 | U1414 | A | 57 | 57-1 | R | 1 | A | 96 | 102 | 433.76 | 433.82 | vein | 100 | sinous | inclined | 0.4 | sharp boundary | branched | [11 empty] | 10 |  |  |  | 909
| 344-U1414A-57R-1-A | 344 | U1414 | A | 57 | 57-1 | R | 1 | A | 97 | 104 | 433.77 | 433.84 | vein | 100 | planar | inclined | 1 | sharp boundary | nonbranched or single | [11 empty] | 1 |  |  |  | 99
| 344-U1414A-57R-1-A | 344 | U1414 | A | 57 | 57-1 | R | 1 | A | 99 | 99 | 433.79 | 433.79 | vein | 100 | irregular | sub-horizontal | 0.2 | sharp boundary | branched | [15 empty] | 100
| 344-U1414A-57R-1-A | 344 | U1414 | A | 57 | 57-1 | R | 1 | A | 99 | 107 | 433.79 | 433.87 | vein | 100 | sinous | vertical | 0.1 | sharp boundary | nonbranched or single | [11 empty] | 1 |  |  |  | 99
| 344-U1414A-57R-1-A | 344 | U1414 | A | 57 | 57-1 | R | 1 | A | 101 | 107 | 433.81 | 433.87 | vein | 100 | sinous | vertical | 0.1 | sharp boundary | nonbranched or single | [15 empty] | 100
| 344-U1414A-57R-1-A | 344 | U1414 | A | 57 | 57-1 | R | 1 | A | 106 | 110 | 433.86 | 433.9 | vein | 100 | planar | inclined | 0.5 | sharp boundary | nonbranched or single | [15 empty] | 100
| 344-U1414A-57R-1-A | 344 | U1414 | A | 57 | 57-1 | R | 1 | A | 107 | 115 | 433.87 | 433.95 | vein | 100 | curved | sub-vertical | 0.1 | sharp boundary | branched | [15 empty] | 100
| 344-U1414A-57R-1-A | 344 | U1414 | A | 57 | 57-1 | R | 1 | A | 108 | 113 | 433.88 | 433.93 | vein | 100 | planar | inclined | 4.7 | sharp boundary | nonbranched or single | quartz flanked by carbonate, in turn by smectite | [9 empty] | 20 | 5 |  |  |  | 75
| 344-U1414A-57R-1-A | 344 | U1414 | A | 57 | 57-1 | R | 1 | A | 111 | 119 | 433.91 | 433.99 | vein | 100 | planar | inclined | 1.3 | sharp boundary | nonbranched or single | [15 empty] | 100
| 344-U1414A-57R-1-A | 344 | U1414 | A | 57 | 57-1 | R | 1 | A | 112 | 113 | 433.92 | 433.93 | vein | 100 | irregular | sub-horizontal | 0.1 | sharp boundary | branched | [15 empty] | 100
| 344-U1414A-57R-1-A | 344 | U1414 | A | 57 | 57-1 | R | 1 | A | 118 | 120 | 433.98 | 434 | vein | 100 | irregular | inclined | 0.1 | sharp boundary | nonbranched or single | [15 empty] | 100
| 344-U1414A-57R-1-A | 344 | U1414 | A | 57 | 57-1 | R | 1 | A | 119 | 121 | 433.99 | 434.01 | vein | 100 | planar | inclined | 25 | sharp boundary | nonbranched or single | quartz flanked by carbonate, in turn by smectite | [9 empty] | 20 |  |  | 60 |  | 20
| 344-U1414A-57R-1-A | 344 | U1414 | A | 57 | 57-1 | R | 1 | A | 125 | 128 | 434.05 | 434.08 | vein | 100 | irregular | non-oriented | 0.1 | sharp boundary | nonbranched or single | [15 empty] | 100
| 344-U1414A-57R-2-A | 344 | U1414 | A | 57 | 57-2 | R | 2 | A | 1 | 8 | 434.09 | 434.16 | vein | 100 | planar | sub-vertical | 0.3 | sharp boundary | nonbranched or single | [10 empty] | 100
| 344-U1414A-57R-2-A | 344 | U1414 | A | 57 | 57-2 | R | 2 | A | 4 | 9 | 434.12 | 434.17 | vein | 100 | planar | inclined | 0.2 | sharp boundary | nonbranched or single | [15 empty] | 100
| 344-U1414A-57R-2-A | 344 | U1414 | A | 57 | 57-2 | R | 2 | A | 6 | 7 | 434.14 | 434.15 | vein | 100 | planar | inclined | 0.1 | sharp boundary | nonbranched or single | [15 empty] | 100
| 344-U1414A-57R-2-A | 344 | U1414 | A | 57 | 57-2 | R | 2 | A | 8 | 9 | 434.16 | 434.17 | vein | 100 | sinous | sub-horizontal | 0.6 | sharp boundary | nonbranched or single | [15 empty] | 100
| 344-U1414A-57R-2-A | 344 | U1414 | A | 57 | 57-2 | R | 2 | A | 9 | 17 | 434.17 | 434.25 | vein | 100 | sinous | sub-vertical | 0.2 | sharp boundary | branched | [15 empty] | 100
| 344-U1414A-57R-2-A | 344 | U1414 | A | 57 | 57-2 | R | 2 | A | 16 | 17 | 434.24 | 434.25 | vein | 100 | planar | sub-horizontal | 0.1 | sharp boundary | nonbranched or single | [10 empty] | 5 |  |  |  |  | 95
No DUPE for this row with three rows below; distinct dfifferent cell entries. | 344-U1414A-57R-2-A | 344 | U1414 | A | 57 | 57-2 | R | 2 | A | 17 | 23 | 434.25 | 434.31 | vein | 100 | planar | sub-vertical | 0.1 | sharp boundary | nonbranched or single | [15 empty] | 100
No DUPE with rows above and below. | 344-U1414A-57R-2-A | 344 | U1414 | A | 57 | 57-2 | R | 2 | A | 17 | 23 | 434.25 | 434.31 | vein | 100 | planar | sub-vertical | 0.6 | sharp boundary | nonbranched or single | [15 empty] | 100
No DUPE with rows above and below. | 344-U1414A-57R-2-A | 344 | U1414 | A | 57 | 57-2 | R | 2 | A | 17 | 23 | 434.25 | 434.31 | vein | 100 | sinous | sub-vertical | 0.1 | sharp boundary | branched | [15 empty] | 100
No DUPE with rows above. | 344-U1414A-57R-2-A | 344 | U1414 | A | 57 | 57-2 | R | 2 | A | 17 | 23 | 434.25 | 434.31 | vein | 100 | sinous | sub-vertical | 0.6 | sharp boundary | branched | [15 empty] | 100
| 344-U1414A-57R-2-A | 344 | U1414 | A | 57 | 57-2 | R | 2 | A | 20 | 20 | 434.28 | 434.28 | vein | 100 | planar | horizontal | 0.1 | sharp boundary | nonbranched or single | [15 empty] | 100
| 344-U1414A-57R-2-A | 344 | U1414 | A | 57 | 57-2 | R | 2 | A | 21 | 21 | 434.29 | 434.29 | vein | 100 | sinous | horizontal | 0.3 | sharp boundary | nonbranched or single | [10 empty] | 10 |  |  |  |  | 90
DUPE with row below. | 344-U1414A-57R-2-A | 344 | U1414 | A | 57 | 57-2 | R | 2 | A | 22 | 22 | 434.3 | 434.3 | vein | 100 | planar | horizontal | 0.1-1.0 | sharp boundary | branched | [10 empty] | 10 |  |  |  |  | 90
| 344-U1414A-57R-2-A | 344 | U1414 | A | 57 | 57-2 | R | 2 | A | 23 | 25 | 434.31 | 434.33 | vein net | 0.1 |  |  |  | sharp boundary | network | [13 empty] | 100
| 344-U1414A-57R-2-A | 344 | U1414 | A | 57 | 57-2 | R | 2 | A | 24 | 27 | 434.32 | 434.35 | vein | 100 | sinous | non-oriented | 0.1 | sharp boundary | nonbranched or single | [13 empty] | 100
| 344-U1414A-57R-2-A | 344 | U1414 | A | 57 | 57-2 | R | 2 | A | 28 | 28 | 434.36 | 434.36 | vein | 100 | planar | horizontal | 5.3 | sharp boundary | nonbranched or single | [10 empty] | 75 | 5 |  | 10 |  | 10
| 344-U1414A-57R-2-A | 344 | U1414 | A | 57 | 57-2 | R | 2 | A | 29 | 42 | 434.37 | 434.5 | vein net | 0.2 |  |  |  | sharp boundary | network | [13 empty] | 100
| 344-U1414A-57R-2-A | 344 | U1414 | A | 57 | 57-2 | R | 2 | A | 31 | 34 | 434.39 | 434.42 | vesicle | 100 | [45 empty] | dark gray | 50 | [5 empty] | 10 |  | 90 |  |  |  | majority of veisicles are small, smectite filled. rare silica filled large vesicles present
| 344-U1414A-57R-2-A | 344 | U1414 | A | 57 | 57-2 | R | 2 | A | 40 | 43 | 434.48 | 434.51 | vein | 100 | planar | inclined | 0.2 | sharp boundary | nonbranched or single | [10 empty] | 100
| 344-U1414A-57R-2-A | 344 | U1414 | A | 57 | 57-2 | R | 2 | A | 46 | 49 | 434.54 | 434.57 | vein | 100 | planar | inclined | 5 | sharp boundary | nonbranched or single | [10 empty] | 90 |  |  |  |  | 10
| 344-U1414A-57R-2-A | 344 | U1414 | A | 57 | 57-2 | R | 2 | A | 47 | 49 | 434.55 | 434.57 | vein | 100 | irregular | vertical | 0.1 | sharp boundary | nonbranched or single | [13 empty] | 100
No DUPE with row below. | 344-U1414A-57R-2-A | 344 | U1414 | A | 57 | 57-2 | R | 2 | A | 49 | 52 | 434.57 | 434.6 | vein | 100 | irregular | inclined | 0.12 | sharp boundary | nonbranched or single | [13 empty] | 100
No DUPE with row above. | 344-U1414A-57R-2-A | 344 | U1414 | A | 57 | 57-2 | R | 2 | A | 49 | 52 | 434.57 | 434.6 | vein | 100 | irregular | vertical | 0.1 | sharp boundary | nonbranched or single | [13 empty] | 100
| 344-U1414A-57R-2-A | 344 | U1414 | A | 57 | 57-2 | R | 2 | A | 54 | 59 | 434.62 | 434.67 | vein | 100 | irregular | sub-vertical | 0.1 | sharp boundary | branched | [13 empty] | 100
| 344-U1414A-57R-2-A | 344 | U1414 | A | 57 | 57-2 | R | 2 | A | 54 | 60 | 434.62 | 434.68 | vein | 100 | planar | inclined | 1.1 | sharp boundary | nonbranched or single | [10 empty] | 95 |  |  |  |  | 5
| 344-U1414A-57R-2-A | 344 | U1414 | A | 57 | 57-2 | R | 2 | A | 57 | 60 | 434.65 | 434.68 | vein | 100 | irregular | sub-horizontal | 0.1 | sharp boundary | branched | [13 empty] | 100
| 344-U1414A-57R-2-A | 344 | U1414 | A | 57 | 57-2 | R | 2 | A | 61 | 64 | 434.69 | 434.72 | vein | 100 | planar | non-oriented | 0.1 | sharp boundary | nonbranched or single | [13 empty] | 100
| 344-U1414A-58R-1-A | 344 | U1414 | A | 58 | 58-1 | R | 1 | A | 0 | 9 | 437.6 | 437.69 | vesicles | 0.1 | [45 empty] | dark gray | [9 empty] | 100
| 344-U1414A-58R-1-A | 344 | U1414 | A | 58 | 58-1 | R | 1 | A | 2 | 8 | 437.62 | 437.68 | vein and halo | 100 | planar | non-oriented | 1 | sharp boundary | nonbranched or single | [10 empty] | 2 | 1 |  | 97 | [13 empty] | 1 | dark gray | diffuse dark gray halo flanks vein | smectite |  | dark gray | 100
| 344-U1414A-58R-1-A | 344 | U1414 | A | 58 | 58-1 | R | 1 | A | 5 | 5 | 437.65 | 437.65 | vein | 100 | planar | non-oriented | 0.1 | sharp boundary | nonbranched or single | [13 empty] | 100
| 344-U1414A-58R-2-A | 344 | U1414 | A | 58 | 58-2 | R | 2 | A | 34 | 40 | 439.37 | 439.43 | halo | 10 | [32 empty] | 10 | black | diffuse | smectite |  | black | 100
No DUPE with row below. | 344-U1414A-58R-2-A | 344 | U1414 | A | 58 | 58-2 | R | 2 | A | 34 | 40 | 439.37 | 439.43 | vein net | 1 | irregular | non-oriented |  | sharp boundary | network | cooling fractures | [12 empty] | 100
No DUPE with row above. | 344-U1414A-58R-2-A | 344 | U1414 | A | 58 | 58-2 | R | 2 | A | 34 | 40 | 439.37 | 439.43 | vesicles | 15 | [45 empty] | brown | 40 | [8 empty] | 40 |  |  | vesicles are part filled with smectite
No DUPE with rows below. | 344-U1414A-58R-2-A | 344 | U1414 | A | 58 | 58-2 | R | 2 | A | 41 | 51 | 439.44 | 439.54 | vein | 100 | irregular | non-oriented | 0.5 | sharp boundary | branched | [15 empty] | 100
No DUPE with row above. | 344-U1414A-58R-2-A | 344 | U1414 | A | 58 | 58-2 | R | 2 | A | 41 | 51 | 439.44 | 439.54 | vein net | 0.2 | irregular | non-oriented |  | sharp boundary | network | cooling fractures | [12 empty] | 100
No DUPE with rows above. | 344-U1414A-58R-2-A | 344 | U1414 | A | 58 | 58-2 | R | 2 | A | 41 | 51 | 439.44 | 439.54 | vesicles | 5 | [45 empty] | dark gray | 100 | [8 empty] | 100
| 344-U1414A-58R-2-A | 344 | U1414 | A | 58 | 58-2 | R | 2 | A | 97 | 126 | 440 | 440.29 | vesicles | 100 | [45 empty] | dark gray | 100 | [8 empty] | 100 |  |  | vesicles are commonly linked by veins
| 344-U1414A-58R-2-A | 344 | U1414 | A | 58 | 58-2 | R | 2 | A | 98 | 102 | 440.01 | 440.05 | vein | 100 | irregular | non-oriented | 0.3 | sharp boundary | branched | links vesicles | [14 empty] | 100
| 344-U1414A-58R-2-A | 344 | U1414 | A | 58 | 58-2 | R | 2 | A | 99 | 99 | 440.02 | 440.02 | vein | 100 | irregular | non-oriented | 0.5 | sharp boundary | branched | links vesicles | [14 empty] | 100
| 344-U1414A-58R-2-A | 344 | U1414 | A | 58 | 58-2 | R | 2 | A | 104 | 107 | 440.07 | 440.1 | vein and halo | 100 | sinous | sub-vertical | 0.2 | sharp boundary | branched | [15 empty] | 100 | [11 empty] | 1 | dark gray | diffuse | smectite |  | dark gray | 100
| 344-U1414A-58R-2-A | 344 | U1414 | A | 58 | 58-2 | R | 2 | A | 104 | 109 | 440.07 | 440.12 | vein | 100 | sinous | sub-vertical | 2 | diffuse boundary | nonbranched or single | [15 empty] | 100
| 344-U1414A-58R-2-A | 344 | U1414 | A | 58 | 58-2 | R | 2 | A | 110 | 125 | 440.13 | 440.28 | rubble | 2 |  |  |  | sharp boundary | branched | [15 empty] | 100
| 344-U1414A-58R-3-A | 344 | U1414 | A | 58 | 58-3 | R | 3 | A | 0 | 7 | 440.29 | 440.36 | vein | 100 | sinous | sub-vertical | 1 | sharp boundary | nonbranched or single | [15 empty] | 100
| 344-U1414A-58R-3-A | 344 | U1414 | A | 58 | 58-3 | R | 3 | A | 0 | 57 | 440.29 | 440.86 | vesicles | 0.5 | [45 empty] | brown/gray | 50 |  |  |  | 5 |  | 20 |  |  | 25 |  |  | part quartz, sulfide, smectite filled
| 344-U1414A-58R-3-A | 344 | U1414 | A | 58 | 58-3 | R | 3 | A | 8 | 10 | 440.37 | 440.39 | vein | 100 | planar | sub-horizontal | 1.2 | diffuse boundary | nonbranched or single | carbonate is flanked by smectite | [9 empty] | 40 |  |  |  |  | 60 | [11 empty] | 0.5 | dark gray | diffuse | smectite |  | dark gray | 100
| 344-U1414A-58R-3-A | 344 | U1414 | A | 58 | 58-3 | R | 3 | A | 14 | 17 | 440.43 | 440.46 | vein | 100 | sinous | inclined | 0.8 | sharp boundary | branched | [15 empty] | 100
| 344-U1414A-58R-3-A | 344 | U1414 | A | 58 | 58-3 | R | 3 | A | 15 | 16 | 440.44 | 440.45 | vein | 100 | planar | sub-horizontal | 0.1 | sharp boundary | nonbranched or single | [15 empty] | 100
| 344-U1414A-58R-3-A | 344 | U1414 | A | 58 | 58-3 | R | 3 | A | 23 | 26 | 440.52 | 440.55 | vein | 100 | irregular | non-oriented | 0.1 | sharp boundary | nonbranched or single | [15 empty] | 100
| 344-U1414A-58R-3-A | 344 | U1414 | A | 58 | 58-3 | R | 3 | A | 33 | 33 | 440.62 | 440.62 | vein | 100 | planar | horizontal | 0.7 | diffuse boundary | nonbranched or single | carbonate is flanked by smectite | [9 empty] | 40 |  |  |  |  | 60 | [11 empty] | 0.5 | dark gray | diffuse | smectite |  | dark gray | 100
| 344-U1414A-58R-3-A | 344 | U1414 | A | 58 | 58-3 | R | 3 | A | 45 | 47 | 440.74 | 440.76 | vein | 100 | irregular | sub-horizontal | 0.1 | sharp boundary | branched | [15 empty] | 100
| 344-U1414A-58R-3-A | 344 | U1414 | A | 58 | 58-3 | R | 3 | A | 49 | 55 | 440.78 | 440.84 | vein | 100 | planar | inclined | 1.5 | diffuse boundary | nonbranched or single | carbonate is flanked by smectite | [9 empty] | 40 |  |  |  |  | 60 | [11 empty] | 0.5 | dark gray | diffuse | smectite |  | dark gray | 100
| 344-U1414A-58R-3-A | 344 | U1414 | A | 58 | 58-3 | R | 3 | A | 51 | 52 | 440.8 | 440.81 | vein | 100 | planar | sub-horizontal | 0.8 | diffuse boundary | nonbranched or single | carbonate is flanked by smectite | [9 empty] | 40 |  |  |  |  | 60 | [11 empty] | 0.5 | dark gray | diffuse | smectite |  | dark gray | 100
| 344-U1414A-58R-3-A | 344 | U1414 | A | 58 | 58-3 | R | 3 | A | 52 | 52 | 440.81 | 440.81 | vein | 100 | planar | sub-horizontal | 0.2 | sharp boundary | nonbranched or single | [15 empty] | 100
| 344-U1414A-59R-1-A | 344 | U1414 | A | 59 | 59-1 | R | 1 | A | 0 | 122 | 442.5 | 443.72 | vesicles | 5 | [45 empty] | dark gray | 70 | [8 empty] | 70
| 344-U1414A-59R-1-A | 344 | U1414 | A | 59 | 59-1 | R | 1 | A | 5 | 110 | 442.55 | 443.6 | vein | 100 | planar | vertical | 2.5 | sharp boundary | branched | [10 empty] | 40 |  |  |  |  | 60
| 344-U1414A-59R-1-A | 344 | U1414 | A | 59 | 59-1 | R | 1 | A | 10 | 27 | 442.6 | 442.77 | vein net | 0.1 | irregular | non-oriented | 0.1 | sharp boundary | network | [15 empty] | 100
| 344-U1414A-59R-1-A | 344 | U1414 | A | 59 | 59-1 | R | 1 | A | 38 | 40 | 442.88 | 442.9 | vein | 100 | planar | inclined | 1 | sharp boundary | nonbranched or single | [15 empty] | 100
| 344-U1414A-59R-1-A | 344 | U1414 | A | 59 | 59-1 | R | 1 | A | 55 | 55 | 443.05 | 443.05 | vein | 100 | planar | horizontal | 0.2 | sharp boundary | nonbranched or single | [15 empty] | 100
| 344-U1414A-59R-1-A | 344 | U1414 | A | 59 | 59-1 | R | 1 | A | 69 | 69 | 443.19 | 443.19 | vein | 100 | planar | horizontal | 0.2 | sharp boundary | nonbranched or single | [15 empty] | 100
| 344-U1414A-59R-1-A | 344 | U1414 | A | 59 | 59-1 | R | 1 | A | 87 | 87 | 443.37 | 443.37 | vein | 100 | planar | horizontal | 0.2 | sharp boundary | nonbranched or single | [15 empty] | 100
| 344-U1414A-59R-1-A | 344 | U1414 | A | 59 | 59-1 | R | 1 | A | 90 | 90 | 443.4 | 443.4 | vein | 100 | planar | horizontal | 0.2 | sharp boundary | nonbranched or single | [15 empty] | 100
| 344-U1414A-59R-1-A | 344 | U1414 | A | 59 | 59-1 | R | 1 | A | 92 | 92 | 443.42 | 443.42 | vein | 100 | planar | horizontal | 0.2 | sharp boundary | nonbranched or single | [15 empty] | 100
| 344-U1414A-59R-1-A | 344 | U1414 | A | 59 | 59-1 | R | 1 | A | 103 | 103 | 443.53 | 443.53 | vein | 100 | planar | horizontal | 0.2 | sharp boundary | nonbranched or single | [15 empty] | 100
| 344-U1414A-59R-1-A | 344 | U1414 | A | 59 | 59-1 | R | 1 | A | 106 | 118 | 443.56 | 443.68 | vein | 100 | planar | horizontal | 0.2 | sharp boundary | branched | [15 empty] | 100
| 344-U1414A-59R-1-A | 344 | U1414 | A | 59 | 59-1 | R | 1 | A | 107 | 108 | 443.57 | 443.58 | vein | 100 | planar | horizontal | 0.2 | sharp boundary | nonbranched or single | [15 empty] | 100
| 344-U1414A-59R-1-A | 344 | U1414 | A | 59 | 59-1 | R | 1 | A | 112 | 119 | 443.62 | 443.69 | vein | 100 | curved | inclined | 1 | sharp boundary | branched | [10 empty] | 10 |  |  |  |  | 90
| 344-U1414A-59R-1-A | 344 | U1414 | A | 59 | 59-1 | R | 1 | A | 116 | 117 | 443.66 | 443.67 | vein | 100 | planar | inclined | 1 | sharp boundary | nonbranched or single | extension crystals in carbonate | [9 empty] | 90 |  |  |  |  | 10
| 344-U1414A-59R-2-A | 344 | U1414 | A | 59 | 59-2 | R | 2 | A | 0 | 149 | 443.72 | 445.21 | vesicles | 10 | [45 empty] | dark gray | 70 | [8 empty] | 70
| 344-U1414A-59R-2-A | 344 | U1414 | A | 59 | 59-2 | R | 2 | A | 15 | 20 | 443.87 | 443.92 | vein | 100 | planar | vertical | 0.1 | sharp boundary | branched | [15 empty] | 100
| 344-U1414A-59R-2-A | 344 | U1414 | A | 59 | 59-2 | R | 2 | A | 16 | 18 | 443.88 | 443.9 | vein | 100 | planar | horizontal | 0.1 | sharp boundary | branched | [15 empty] | 100
| 344-U1414A-59R-2-A | 344 | U1414 | A | 59 | 59-2 | R | 2 | A | 19 | 20 | 443.91 | 443.92 | vein | 100 | planar | horizontal | 0.7 | sharp boundary | nonbranched or single | [10 empty] | 80 |  |  |  |  | 20
| 344-U1414A-59R-2-A | 344 | U1414 | A | 59 | 59-2 | R | 2 | A | 29 | 33 | 444.01 | 444.05 | vein | 100 | planar | vertical | 0.1 | sharp boundary | branched | [15 empty] | 100
| 344-U1414A-59R-2-A | 344 | U1414 | A | 59 | 59-2 | R | 2 | A | 33 | 33 | 444.05 | 444.05 | vein | 100 | planar | horizontal | 0.6 | sharp boundary | nonbranched or single | [10 empty] | 90 |  |  |  |  | 10
| 344-U1414A-59R-2-A | 344 | U1414 | A | 59 | 59-2 | R | 2 | A | 34 | 38 | 444.06 | 444.1 | vein | 100 | irregular | non-oriented | 0.08 | sharp boundary | network | [15 empty] | 100
| 344-U1414A-59R-2-A | 344 | U1414 | A | 59 | 59-2 | R | 2 | A | 36 | 36 | 444.08 | 444.08 | vein | 100 | irregular | non-oriented | 0.08 | sharp boundary | network | [15 empty] | 100
| 344-U1414A-59R-2-A | 344 | U1414 | A | 59 | 59-2 | R | 2 | A | 37 | 37 | 444.09 | 444.09 | vein | 100 | irregular | non-oriented | 0.08 | sharp boundary | network | [15 empty] | 100
| 344-U1414A-59R-2-A | 344 | U1414 | A | 59 | 59-2 | R | 2 | A | 37 | 44 | 444.09 | 444.16 | vein | 100 | irregular | non-oriented | 0.08 | sharp boundary | network | [15 empty] | 100
| 344-U1414A-59R-2-A | 344 | U1414 | A | 59 | 59-2 | R | 2 | A | 44 | 46 | 444.16 | 444.18 | vein | 100 | irregular | non-oriented | 0.08 | sharp boundary | network | [15 empty] | 100
| 344-U1414A-59R-2-A | 344 | U1414 | A | 59 | 59-2 | R | 2 | A | 44 | 49 | 444.16 | 444.21 | vein | 100 | irregular | non-oriented | 0.08 | sharp boundary | network | [15 empty] | 100
| 344-U1414A-59R-2-A | 344 | U1414 | A | 59 | 59-2 | R | 2 | A | 45 | 45 | 444.17 | 444.17 | vein | 100 | irregular | non-oriented | 0.08 | sharp boundary | network | [15 empty] | 100
| 344-U1414A-59R-2-A | 344 | U1414 | A | 59 | 59-2 | R | 2 | A | 45 | 49 | 444.17 | 444.21 | vein | 100 | irregular | non-oriented | 0.08 | sharp boundary | network | [15 empty] | 100
| 344-U1414A-59R-2-A | 344 | U1414 | A | 59 | 59-2 | R | 2 | A | 48 | 50 | 444.2 | 444.22 | vein | 100 | irregular | non-oriented | 0.08 | sharp boundary | network | [15 empty] | 100
| 344-U1414A-59R-2-A | 344 | U1414 | A | 59 | 59-2 | R | 2 | A | 50 | 58 | 444.22 | 444.3 | vein | 100 | irregular | non-oriented | 0.08 | sharp boundary | network | [15 empty] | 100
| 344-U1414A-59R-2-A | 344 | U1414 | A | 59 | 59-2 | R | 2 | A | 51 | 51 | 444.23 | 444.23 | vein | 100 | irregular | non-oriented | 0.08 | sharp boundary | network | [15 empty] | 100
| 344-U1414A-59R-2-A | 344 | U1414 | A | 59 | 59-2 | R | 2 | A | 54 | 54 | 444.26 | 444.26 | vein | 100 | irregular | non-oriented | 0.08 | sharp boundary | network | [15 empty] | 100
| 344-U1414A-59R-2-A | 344 | U1414 | A | 59 | 59-2 | R | 2 | A | 55 | 55 | 444.27 | 444.27 | vein | 100 | irregular | non-oriented | 0.08 | sharp boundary | network | [15 empty] | 100
| 344-U1414A-59R-2-A | 344 | U1414 | A | 59 | 59-2 | R | 2 | A | 61 | 66 | 444.33 | 444.38 | vein | 100 | curved | vertical | 0.1 | sharp boundary | branched | [15 empty] | 100
| 344-U1414A-59R-2-A | 344 | U1414 | A | 59 | 59-2 | R | 2 | A | 62 | 65 | 444.34 | 444.37 | vein | 100 | curved | sub-horizontal | 0.1 | sharp boundary | nonbranched or single | [15 empty] | 100
| 344-U1414A-59R-2-A | 344 | U1414 | A | 59 | 59-2 | R | 2 | A | 64 | 66 | 444.36 | 444.38 | vein | 100 | curved | sub-horizontal | 0.1 | sharp boundary | branched | [15 empty] | 100
| 344-U1414A-59R-2-A | 344 | U1414 | A | 59 | 59-2 | R | 2 | A | 67 | 74 | 444.39 | 444.46 | vein | 100 | irregular | sub-vertical | 0.2 | sharp boundary | nonbranched or single | [15 empty] | 100
| 344-U1414A-59R-2-A | 344 | U1414 | A | 59 | 59-2 | R | 2 | A | 67 | 79 | 444.39 | 444.51 | vein | 100 | irregular | sub-horizontal | 0.5 | sharp boundary | nonbranched or single | [15 empty] | 100
| 344-U1414A-59R-2-A | 344 | U1414 | A | 59 | 59-2 | R | 2 | A | 72 | 72 | 444.44 | 444.44 | vein | 100 | irregular | sub-horizontal | 0.3 | sharp boundary | nonbranched or single | [15 empty] | 100
| 344-U1414A-59R-2-A | 344 | U1414 | A | 59 | 59-2 | R | 2 | A | 83 | 88 | 444.55 | 444.6 | vein net | 0.1 |  |  |  | sharp boundary | network | [15 empty] | 100
| 344-U1414A-59R-2-A | 344 | U1414 | A | 59 | 59-2 | R | 2 | A | 87 | 88 | 444.59 | 444.6 | vein | 100 | planar | sub-horizontal | 0.4 | sharp boundary | branched | [15 empty] | 100
| 344-U1414A-59R-2-A | 344 | U1414 | A | 59 | 59-2 | R | 2 | A | 89 | 99 | 444.61 | 444.71 | vein | 100 | irregular | sub-horizontal | 0.1 | sharp boundary | network | [15 empty] | 100
| 344-U1414A-59R-2-A | 344 | U1414 | A | 59 | 59-2 | R | 2 | A | 91 | 91 | 444.63 | 444.63 | vein | 100 | planar | sub-horizontal | 1 | sharp boundary | branched | [15 empty] | 100
| 344-U1414A-59R-2-A | 344 | U1414 | A | 59 | 59-2 | R | 2 | A | 91 | 92 | 444.63 | 444.64 | vein | 100 | planar | sub-horizontal | 0.2 | sharp boundary | nonbranched or single | [15 empty] | 100
| 344-U1414A-59R-2-A | 344 | U1414 | A | 59 | 59-2 | R | 2 | A | 93 | 93 | 444.65 | 444.65 | vein | 100 | planar | sub-horizontal | 0.1 | sharp boundary | network | [13 empty] | 100
| 344-U1414A-59R-2-A | 344 | U1414 | A | 59 | 59-2 | R | 2 | A | 94 | 97 | 444.66 | 444.69 | vein | 100 | irregular | sub-vertical | 0.1 | sharp boundary | nonbranched or single | [15 empty] | 100
| 344-U1414A-59R-2-A | 344 | U1414 | A | 59 | 59-2 | R | 2 | A | 95 | 95 | 444.67 | 444.67 | vein | 100 | planar | sub-horizontal | 0.3 | sharp boundary | branched | [15 empty] | 100
| 344-U1414A-59R-2-A | 344 | U1414 | A | 59 | 59-2 | R | 2 | A | 96 | 97 | 444.68 | 444.69 | vein | 100 | planar | sub-horizontal | 0.1 | sharp boundary | network | [13 empty] | 100
| 344-U1414A-59R-2-A | 344 | U1414 | A | 59 | 59-2 | R | 2 | A | 96 | 98 | 444.68 | 444.7 | vein | 100 | irregular | inclined | 0.1 | sharp boundary | network | [13 empty] | 100
| 344-U1414A-59R-2-A | 344 | U1414 | A | 59 | 59-2 | R | 2 | A | 101 | 103 | 444.73 | 444.75 | vein | 100 | planar | inclined | 1 | sharp boundary | nonbranched or single | [15 empty] | 100
| 344-U1414A-59R-2-A | 344 | U1414 | A | 59 | 59-2 | R | 2 | A | 101 | 105 | 444.73 | 444.77 | vein | 100 | irregular | sub-vertical | 0.1 | sharp boundary | branched | [15 empty] | 100
| 344-U1414A-59R-2-A | 344 | U1414 | A | 59 | 59-2 | R | 2 | A | 106 | 149 | 444.78 | 445.21 | rubble | 2.5 |  | non-oriented |  | sharp boundary |  | rubble with fragments containing several veins | [12 empty] | 3 |  | 97
| 344-U1414A-60R-1-A | 344 | U1414 | A | 60 | 60-1 | R | 1 | A | 0 | 150 | 447.3 | 448.8 | vesicles | 0.1 | [45 empty] | dark gray | 10 | [8 empty] | 10
| 344-U1414A-60R-1-A | 344 | U1414 | A | 60 | 60-1 | R | 1 | A | 7 | 10 | 447.37 | 447.4 | vein | 100 | planar | inclined | 0.6 | sharp boundary | nonbranched or single | [11 empty] | 20 |  |  |  | 80
| 344-U1414A-60R-1-A | 344 | U1414 | A | 60 | 60-1 | R | 1 | A | 9 | 13 | 447.39 | 447.43 | vein | 100 | planar | vertical | 0.3 | sharp boundary | nonbranched or single | [11 empty] | 5 |  |  |  | 95
| 344-U1414A-60R-1-A | 344 | U1414 | A | 60 | 60-1 | R | 1 | A | 13 | 13 | 447.43 | 447.43 | vein and halo | 100 | planar | horizontal | 1 | sharp boundary | nonbranched or single | [11 empty] | 10 |  |  |  | 90 | [11 empty] | 2 | dark gray |  | smectite | diffuse halo flanking vein | dark gray | 100
| 344-U1414A-60R-1-A | 344 | U1414 | A | 60 | 60-1 | R | 1 | A | 15 | 15 | 447.45 | 447.45 | vein and halo | 100 | sinous | horizontal | 3 | sharp boundary | nonbranched or single | quartz flanked by carbonate and smectite | [9 empty] | 30 |  |  | 60 |  | 10 | [11 empty] | 5 | dark gray |  | smectite | diffuse halo flanking vein | dark gray | 100
| 344-U1414A-60R-1-A | 344 | U1414 | A | 60 | 60-1 | R | 1 | A | 18 | 18 | 447.48 | 447.48 | vein | 100 | sinous | sub-horizontal | 0.1 | sharp boundary | branched | [15 empty] | 100
| 344-U1414A-60R-1-A | 344 | U1414 | A | 60 | 60-1 | R | 1 | A | 25 | 25 | 447.55 | 447.55 | vein | 100 | sinous | sub-horizontal | 0.1 | sharp boundary | branched | [15 empty] | 100
| 344-U1414A-60R-1-A | 344 | U1414 | A | 60 | 60-1 | R | 1 | A | 26 | 32 | 447.56 | 447.62 | vein | 100 | sinous | inclined | 0.1 | sharp boundary | branched | [15 empty] | 100
| 344-U1414A-60R-1-A | 344 | U1414 | A | 60 | 60-1 | R | 1 | A | 32 | 32 | 447.62 | 447.62 | vein | 100 | sinous | horizontal | 0.1 | sharp boundary | nonbranched or single | [15 empty] | 100
| 344-U1414A-60R-1-A | 344 | U1414 | A | 60 | 60-1 | R | 1 | A | 33 | 33 | 447.63 | 447.63 | vein | 100 | planar | horizontal | 3 | sharp boundary | nonbranched or single | [10 empty] | 20 |  |  | 70 |  | 10
| 344-U1414A-60R-1-A | 344 | U1414 | A | 60 | 60-1 | R | 1 | A | 36 | 43 | 447.66 | 447.73 | vein | 100 | sinous | inclined | 0.2 | sharp boundary | branched | [15 empty] | 100
| 344-U1414A-60R-1-A | 344 | U1414 | A | 60 | 60-1 | R | 1 | A | 37 | 38 | 447.67 | 447.68 | vein | 100 | planar | sub-horizontal | 0.1 | sharp boundary | branched | [15 empty] | 100
| 344-U1414A-60R-1-A | 344 | U1414 | A | 60 | 60-1 | R | 1 | A | 50 | 65 | 447.8 | 447.95 | vein | 100 | planar | vertical | 1.4 | sharp boundary | nonbranched or single | [10 empty] | 20 |  |  | 20 |  | 60
| 344-U1414A-60R-1-A | 344 | U1414 | A | 60 | 60-1 | R | 1 | A | 51 | 60 | 447.81 | 447.9 | vein | 100 | sinous | inclined | 0.2 | sharp boundary | branched | [15 empty] | 100
| 344-U1414A-60R-1-A | 344 | U1414 | A | 60 | 60-1 | R | 1 | A | 57 | 59 | 447.87 | 447.89 | vein | 100 | sinous | inclined | 0.07 | sharp boundary | nonbranched or single | [13 empty] | 100
| 344-U1414A-60R-1-A | 344 | U1414 | A | 60 | 60-1 | R | 1 | A | 58 | 60 | 447.88 | 447.9 | vein | 100 | sinous | inclined | 0.1 | sharp boundary | branched | [15 empty] | 100
| 344-U1414A-60R-1-A | 344 | U1414 | A | 60 | 60-1 | R | 1 | A | 58 | 65 | 447.88 | 447.95 | vein | 100 | sinous | inclined | 1 | sharp boundary | branched | [10 empty] | 20 |  |  | 209 |  | 60
| 344-U1414A-60R-1-A | 344 | U1414 | A | 60 | 60-1 | R | 1 | A | 62 | 62 | 447.92 | 447.92 | vein | 100 | sinous | horizontal | 0.07 | sharp boundary | nonbranched or single | [13 empty] | 100
| 344-U1414A-60R-1-A | 344 | U1414 | A | 60 | 60-1 | R | 1 | A | 65 | 68 | 447.95 | 447.98 | vein | 100 | sinous | horizontal | 0.1 | sharp boundary | nonbranched or single | [15 empty] | 100
| 344-U1414A-60R-1-A | 344 | U1414 | A | 60 | 60-1 | R | 1 | A | 73 | 74 | 448.03 | 448.04 | vein | 100 | curved | sub-horizontal | 0.07 | sharp boundary | nonbranched or single | [13 empty] | 100
| 344-U1414A-60R-1-A | 344 | U1414 | A | 60 | 60-1 | R | 1 | A | 74 | 79 | 448.04 | 448.09 | vein | 100 | irregular | sub-vertical | 0.4 | sharp boundary | branched | [15 empty] | 100
No DUPE with row below. | 344-U1414A-60R-1-A | 344 | U1414 | A | 60 | 60-1 | R | 1 | A | 77 | 77 | 448.07 | 448.07 | halo | 100 | sinous | horizontal | 0.3 | sharp boundary | [28 empty] | 5 | dark gray |  | smectite | sharp halo appearing as a band | dark gray | 100
No DUPE with row above. | 344-U1414A-60R-1-A | 344 | U1414 | A | 60 | 60-1 | R | 1 | A | 77 | 77 | 448.07 | 448.07 | vein | 100 | planar | horizontal | 0.07 | sharp boundary | nonbranched or single | [13 empty] | 100
| 344-U1414A-60R-1-A | 344 | U1414 | A | 60 | 60-1 | R | 1 | A | 79 | 79 | 448.09 | 448.09 | vein | 100 | sinous | horizontal | 0.3 | sharp boundary | branched | [10 empty] | 10 |  |  |  |  | 90
| 344-U1414A-60R-1-A | 344 | U1414 | A | 60 | 60-1 | R | 1 | A | 79 | 82 | 448.09 | 448.12 | vein | 100 | planar | vertical | 0.3 | sharp boundary | branched | [15 empty] | 100
| 344-U1414A-60R-1-A | 344 | U1414 | A | 60 | 60-1 | R | 1 | A | 82 | 82 | 448.12 | 448.12 | vein | 100 | planar | horizontal | 10 | sharp boundary | nonbranched or single | quartz flanked by carbonate and smectite | [9 empty] | 15 |  |  | 35 |  | 50
| 344-U1414A-60R-1-A | 344 | U1414 | A | 60 | 60-1 | R | 1 | A | 82 | 93 | 448.12 | 448.23 | vein | 100 | curved | sub-vertical | 0.07 | sharp boundary | branched | [15 empty] | 100
| 344-U1414A-60R-1-A | 344 | U1414 | A | 60 | 60-1 | R | 1 | A | 88 | 89 | 448.18 | 448.19 | vein | 100 | curved | sub-horizontal | 0.07 | sharp boundary | nonbranched or single | [15 empty] | 100
| 344-U1414A-60R-1-A | 344 | U1414 | A | 60 | 60-1 | R | 1 | A | 96 | 97 | 448.26 | 448.27 | vein | 100 | curved | sub-horizontal | 0.07 | sharp boundary | isolated | [15 empty] | 100
No DUPE with row below. | 344-U1414A-60R-1-A | 344 | U1414 | A | 60 | 60-1 | R | 1 | A | 115 | 118 | 448.45 | 448.48 | vein | 100 | sinous | inclined | 0.1 | sharp boundary | isolated | [15 empty] | 100
No DUPE with row above. | 344-U1414A-60R-1-A | 344 | U1414 | A | 60 | 60-1 | R | 1 | A | 115 | 118 | 448.45 | 448.48 | vein | 100 | sinous | sub-vertical | 0.2 | sharp boundary | isolated | [11 empty] | 2 |  |  |  | 98
| 344-U1414A-60R-1-A | 344 | U1414 | A | 60 | 60-1 | R | 1 | A | 124 | 124 | 448.54 | 448.54 | vein | 100 | sinous | sub-horizontal | 1 | sharp boundary | nonbranched or single | [15 empty] | 100
| 344-U1414A-60R-1-A | 344 | U1414 | A | 60 | 60-1 | R | 1 | A | 124 | 132 | 448.54 | 448.62 | vein | 100 | irregular | inclined | 0.4 | sharp boundary | branched | [15 empty] | 100
| 344-U1414A-60R-1-A | 344 | U1414 | A | 60 | 60-1 | R | 1 | A | 126 | 134 | 448.56 | 448.64 | vein | 100 | irregular | inclined | 3 | sharp boundary | branched | quartz flanked by carbonate and smectite | [9 empty] | 15 | 5 |  | 30 |  | 50
| 344-U1414A-60R-1-A | 344 | U1414 | A | 60 | 60-1 | R | 1 | A | 133 | 135 | 448.63 | 448.65 | vein | 100 | sinous | sub-horizontal | 0.1 | sharp boundary | branched | [15 empty] | 100
| 344-U1414A-60R-1-A | 344 | U1414 | A | 60 | 60-1 | R | 1 | A | 135 | 136 | 448.65 | 448.66 | vein | 100 | sinous | sub-horizontal | 0.1 | sharp boundary | nonbranched or single | [15 empty] | 100
| 344-U1414A-60R-1-A | 344 | U1414 | A | 60 | 60-1 | R | 1 | A | 137 | 142 | 448.67 | 448.72 | vein | 100 | planar | sub-vertical | 0.07 | sharp boundary | nonbranched or single | [15 empty] | 100
| 344-U1414A-60R-1-A | 344 | U1414 | A | 60 | 60-1 | R | 1 | A | 142 | 142 | 448.72 | 448.72 | vein | 100 | planar | sub-horizontal | 0.09 | sharp boundary | nonbranched or single | [11 empty] | 2 |  |  |  | 98
| 344-U1414A-60R-1-A | 344 | U1414 | A | 60 | 60-1 | R | 1 | A | 146 | 146 | 448.76 | 448.76 | vein | 100 | irregular | sub-horizontal | 0.7 | sharp boundary | isolated | [15 empty] | 100
| 344-U1414A-60R-2-A | 344 | U1414 | A | 60 | 60-2 | R | 2 | A | 0 | 134 | 448.8 | 450.14 | vesicles | 0.1 | [45 empty] | dark gray | 10 | [8 empty] | 10
| 344-U1414A-60R-2-A | 344 | U1414 | A | 60 | 60-2 | R | 2 | A | 1 | 6 | 448.81 | 448.86 | vein | 100 | planar | inclined | 0.4 | sharp boundary | isolated | [15 empty] | 100
| 344-U1414A-60R-2-A | 344 | U1414 | A | 60 | 60-2 | R | 2 | A | 2 | 8 | 448.82 | 448.88 | vein net | 0.07 | irregular | [19 empty] | 100
| 344-U1414A-60R-2-A | 344 | U1414 | A | 60 | 60-2 | R | 2 | A | 9 | 14 | 448.89 | 448.94 | vein | 100 | sinous | vertical | 0.07 | sharp boundary | nonbranched or single | [15 empty] | 100
| 344-U1414A-60R-2-A | 344 | U1414 | A | 60 | 60-2 | R | 2 | A | 16 | 21 | 448.96 | 449.01 | vein | 100 | sinous | inclined | 0.2 | sharp boundary | network | [15 empty] | 100
| 344-U1414A-60R-2-A | 344 | U1414 | A | 60 | 60-2 | R | 2 | A | 30 | 30 | 449.1 | 449.1 | vein | 100 | planar | horizontal | 0.1 | sharp boundary | nonbranched or single | [15 empty] | 100
| 344-U1414A-60R-2-A | 344 | U1414 | A | 60 | 60-2 | R | 2 | A | 33 | 37 | 449.13 | 449.17 | vein | 100 | planar | inclined | 0.2 | sharp boundary | nonbranched or single | [15 empty] | 100
| 344-U1414A-60R-2-A | 344 | U1414 | A | 60 | 60-2 | R | 2 | A | 39 | 47 | 449.19 | 449.27 | vein | 100 | planar | sub-vertical | 0.3 | sharp boundary | nonbranched or single | [11 empty] | 20 |  |  |  | 80
| 344-U1414A-60R-2-A | 344 | U1414 | A | 60 | 60-2 | R | 2 | A | 53 | 53 | 449.33 | 449.33 | vein | 100 | planar | non-oriented | 0.5 | sharp boundary | branched | [11 empty] | 5 |  |  |  | 95
No DUPE with row below. | 344-U1414A-60R-2-A | 344 | U1414 | A | 60 | 60-2 | R | 2 | A | 56 | 65 | 449.36 | 449.45 | vein | 100 | irregular | sub-vertical | 0.4 | sharp boundary | isolated | [11 empty] | 20 |  |  |  | 809
No DUPE with row above. | 344-U1414A-60R-2-A | 344 | U1414 | A | 60 | 60-2 | R | 2 | A | 56 | 65 | 449.36 | 449.45 | vein | 100 | sinous | vertical | 0.1 | sharp boundary | branched | [13 empty] | 10 |  | 90
| 344-U1414A-60R-2-A | 344 | U1414 | A | 60 | 60-2 | R | 2 | A | 74 | 75 | 449.54 | 449.55 | vein | 100 | irregular | sub-horizontal | 0.8 | sharp boundary | branched | [15 empty] | 100
| 344-U1414A-60R-2-A | 344 | U1414 | A | 60 | 60-2 | R | 2 | A | 80 | 91 | 449.6 | 449.71 | vein | 100 | planar | inclined | 0.3 | sharp boundary | branched | [15 empty] | 100
No DUPE with row below. | 344-U1414A-60R-2-A | 344 | U1414 | A | 60 | 60-2 | R | 2 | A | 85 | 85 | 449.65 | 449.65 | vein | 100 | curved | sub-horizontal | 0.2 | sharp boundary | branched | [15 empty] | 100
No DUPE with row above. | 344-U1414A-60R-2-A | 344 | U1414 | A | 60 | 60-2 | R | 2 | A | 85 | 85 | 449.65 | 449.65 | vein | 100 | planar | vertical | 0.3 | sharp boundary | branched | [11 empty] | 1 |  |  |  | 99
| 344-U1414A-60R-2-A | 344 | U1414 | A | 60 | 60-2 | R | 2 | A | 90 | 90 | 449.7 | 449.7 | vein | 100 | planar | sub-horizontal | 0.2 | sharp boundary | branched | [15 empty] | 100
| 344-U1414A-60R-2-A | 344 | U1414 | A | 60 | 60-2 | R | 2 | A | 92 | 98 | 449.72 | 449.78 | vein | 100 | sinous | sub-vertical | 0.5 | sharp boundary | nonbranched or single | [15 empty] | 100
| 344-U1414A-60R-2-A | 344 | U1414 | A | 60 | 60-2 | R | 2 | A | 97 | 107 | 449.77 | 449.87 | vein | 100 | sinous | sub-vertical | 0.1 | sharp boundary | nonbranched or single | [15 empty] | 100
| 344-U1414A-60R-2-A | 344 | U1414 | A | 60 | 60-2 | R | 2 | A | 102 | 116 | 449.82 | 449.96 | vein | 100 | planar | sub-vertical | 0.3 | sharp boundary | nonbranched or single | [15 empty] | 100
| 344-U1414A-60R-2-A | 344 | U1414 | A | 60 | 60-2 | R | 2 | A | 104 | 106 | 449.84 | 449.86 | vein | 100 | planar | inclined | 0.2 | sharp boundary | nonbranched or single | [15 empty] | 100
| 344-U1414A-60R-2-A | 344 | U1414 | A | 60 | 60-2 | R | 2 | A | 106 | 107 | 449.86 | 449.87 | vein | 100 | sinous | sub-horizontal | 0.1 | sharp boundary | branched | [15 empty] | 100
| 344-U1414A-60R-2-A | 344 | U1414 | A | 60 | 60-2 | R | 2 | A | 109 | 115 | 449.89 | 449.95 | vein | 100 | curved | sub-vertical | 0.2 | sharp boundary | nonbranched or single | [15 empty] | 100
| 344-U1414A-60R-2-A | 344 | U1414 | A | 60 | 60-2 | R | 2 | A | 126 | 130 | 450.06 | 450.1 | vein | 100 | irregular | non-oriented | 0.07 | sharp boundary | branched | [15 empty] | 100
| 344-U1414A-60R-2-A | 344 | U1414 | A | 60 | 60-2 | R | 2 | A | 129 | 130 | 450.09 | 450.1 | vein | 100 | sinous | sub-horizontal | 0.5 | sharp boundary | nonbranched or single | [15 empty] | 100
| 344-U1414A-60R-3-A | 344 | U1414 | A | 60 | 60-3 | R | 3 | A | 0 | 128 | 450.14 | 451.42 | vesicles | 0.1 | [45 empty] | dark gray | 10 | [8 empty] | 10
| 344-U1414A-60R-3-A | 344 | U1414 | A | 60 | 60-3 | R | 3 | A | 1 | 25 | 450.15 | 450.39 | vein | 100 | planar | sub-vertical | 2 | sharp boundary | nonbranched or single | [10 empty] | 70 | 5 |  |  |  | 25
| 344-U1414A-60R-3-A | 344 | U1414 | A | 60 | 60-3 | R | 3 | A | 6 | 9 | 450.2 | 450.23 | vein | 100 | curved | sub-horizontal | 0.1 | sharp boundary | branched | [15 empty] | 100
| 344-U1414A-60R-3-A | 344 | U1414 | A | 60 | 60-3 | R | 3 | A | 27 | 30 | 450.41 | 450.44 | vein | 100 | sinous | inclined | 0.07 | sharp boundary | nonbranched or single | [15 empty] | 100
| 344-U1414A-60R-3-A | 344 | U1414 | A | 60 | 60-3 | R | 3 | A | 30 | 34 | 450.44 | 450.48 | vein | 100 | sinous | inclined | 0.2 | sharp boundary | nonbranched or single | [15 empty] | 100
| 344-U1414A-60R-3-A | 344 | U1414 | A | 60 | 60-3 | R | 3 | A | 48 | 53 | 450.62 | 450.67 | vein | 100 | planar | inclined | 0.07 | sharp boundary | nonbranched or single | [15 empty] | 100
| 344-U1414A-60R-3-A | 344 | U1414 | A | 60 | 60-3 | R | 3 | A | 51 | 54 | 450.65 | 450.68 | vein | 100 | irregular | inclined | 0.07 | sharp boundary | nonbranched or single | [15 empty] | 100
| 344-U1414A-60R-3-A | 344 | U1414 | A | 60 | 60-3 | R | 3 | A | 55 | 56 | 450.69 | 450.7 | vein | 100 | planar | sub-horizontal | 0.1 | sharp boundary | nonbranched or single | [15 empty] | 100
| 344-U1414A-60R-3-A | 344 | U1414 | A | 60 | 60-3 | R | 3 | A | 56 | 59 | 450.7 | 450.73 | vein | 100 | planar | inclined | 0.2 | sharp boundary | nonbranched or single | [15 empty] | 100
| 344-U1414A-60R-3-A | 344 | U1414 | A | 60 | 60-3 | R | 3 | A | 62 | 66 | 450.76 | 450.8 | vein | 100 | sinous | vertical | 0.07 | sharp boundary | nonbranched or single | [15 empty] | 100
| 344-U1414A-60R-3-A | 344 | U1414 | A | 60 | 60-3 | R | 3 | A | 66 | 66 | 450.8 | 450.8 | vein | 100 | planar | horizontal | 0.07 | sharp boundary | nonbranched or single | [15 empty] | 100
| 344-U1414A-60R-3-A | 344 | U1414 | A | 60 | 60-3 | R | 3 | A | 74 | 74 | 450.88 | 450.88 | vein | 100 | curved | sub-horizontal | 0.09 | sharp boundary | nonbranched or single | [15 empty] | 100
| 344-U1414A-60R-3-A | 344 | U1414 | A | 60 | 60-3 | R | 3 | A | 79 | 81 | 450.93 | 450.95 | vein | 100 | irregular | non-oriented | 0.1 | sharp boundary | nonbranched or single | [15 empty] | 100
| 344-U1414A-60R-3-A | 344 | U1414 | A | 60 | 60-3 | R | 3 | A | 86 | 92 | 451 | 451.06 | vein | 100 | planar | inclined | 0.07 | sharp boundary | nonbranched or single | [15 empty] | 100
| 344-U1414A-60R-3-A | 344 | U1414 | A | 60 | 60-3 | R | 3 | A | 91 | 94 | 451.05 | 451.08 | vein | 100 | irregular | sub-horizontal | 0.07 | sharp boundary | nonbranched or single | [15 empty] | 100
| 344-U1414A-60R-3-A | 344 | U1414 | A | 60 | 60-3 | R | 3 | A | 95 | 103 | 451.09 | 451.17 | vein | 100 | planar | sub-vertical | 0.07 | sharp boundary | branched | [13 empty] | 100
| 344-U1414A-60R-3-A | 344 | U1414 | A | 60 | 60-3 | R | 3 | A | 100 | 100 | 451.14 | 451.14 | vein | 100 | planar | sub-horizontal | 0.2 | sharp boundary | nonbranched or single | [15 empty] | 100
| 344-U1414A-60R-3-A | 344 | U1414 | A | 60 | 60-3 | R | 3 | A | 100 | 101 | 451.14 | 451.15 | vein | 100 | irregular | sub-horizontal | 0.07 | sharp boundary | branched | [13 empty] | 100
| 344-U1414A-60R-3-A | 344 | U1414 | A | 60 | 60-3 | R | 3 | A | 101 | 104 | 451.15 | 451.18 | vein | 100 | planar | inclined | 0.2 | sharp boundary | isolated | [15 empty] | 100
| 344-U1414A-60R-3-A | 344 | U1414 | A | 60 | 60-3 | R | 3 | A | 107 | 117 | 451.21 | 451.31 | vein | 100 | planar | vertical | 0.1 | sharp boundary | isolated | [15 empty] | 100
| 344-U1414A-60R-3-A | 344 | U1414 | A | 60 | 60-3 | R | 3 | A | 119 | 122 | 451.33 | 451.36 | vein | 100 | sinous | sub-vertical | 0.07 | sharp boundary | branched | [15 empty] | 100
| 344-U1414A-60R-3-A | 344 | U1414 | A | 60 | 60-3 | R | 3 | A | 120 | 120 | 451.34 | 451.34 | vein | 100 | sinous | horizontal | 0.1 | sharp boundary | isolated | [15 empty] | 100
| 344-U1414A-60R-3-A | 344 | U1414 | A | 60 | 60-3 | R | 3 | A | 121 | 122 | 451.35 | 451.36 | vein | 100 | planar | sub-horizontal | 0.6 | sharp boundary | nonbranched or single | carbonate flanked by smectite | [9 empty] | 30 |  |  |  |  | 70
| 344-U1414A-60R-3-A | 344 | U1414 | A | 60 | 60-3 | R | 3 | A | 125 | 125 | 451.39 | 451.39 | vein | 100 | sinous | sub-horizontal | 0.07 | sharp boundary | nonbranched or single | [15 empty] | 100
| 344-U1414A-61R-1-A | 344 | U1414 | A | 61 | 61-1 | R | 1 | A | 2 | 7 | 452.12 | 452.17 | vesicles | 100 | [45 empty] | dark gray | [9 empty] | 100
| 344-U1414A-61R-1-A | 344 | U1414 | A | 61 | 61-1 | R | 1 | A | 5 | 5 | 452.15 | 452.15 | vein | 100 | planar | horizontal | 1.5 | sharp boundary | nonbranched or single | [15 empty] | 100
| 344-U1414A-61R-1-A | 344 | U1414 | A | 61 | 61-1 | R | 1 | A | 7 | 51 | 452.17 | 452.61 | vesicles | 100 | [45 empty] | dark gray | [9 empty] | 100
| 344-U1414A-61R-1-A | 344 | U1414 | A | 61 | 61-1 | R | 1 | A | 9 | 10 | 452.19 | 452.2 | vein | 100 | planar | sub-horizontal | 0.4 | sharp boundary | nonbranched or single | [10 empty] | 50 |  |  |  |  | 50
| 344-U1414A-61R-1-A | 344 | U1414 | A | 61 | 61-1 | R | 1 | A | 9 | 13 | 452.19 | 452.23 | vein net | 0.07 |  |  |  |  | network | [15 empty] | 100
| 344-U1414A-61R-1-A | 344 | U1414 | A | 61 | 61-1 | R | 1 | A | 14 | 17 | 452.24 | 452.27 | vein | 100 | planar | inclined | 0.3 | sharp boundary | branched | [11 empty] | 20 |  |  |  | 80
| 344-U1414A-61R-1-A | 344 | U1414 | A | 61 | 61-1 | R | 1 | A | 15 | 23 | 452.25 | 452.33 | vein | 100 | planar | sub-vertical | 0.1 | sharp boundary | branched | [11 empty] | 20 |  |  |  | 80
| 344-U1414A-61R-1-A | 344 | U1414 | A | 61 | 61-1 | R | 1 | A | 16 | 23 | 452.26 | 452.33 | vein | 100 | irregular | non-oriented | 0.4 | sharp boundary | branched | [11 empty] | 20 |  |  |  | 80
| 344-U1414A-61R-1-A | 344 | U1414 | A | 61 | 61-1 | R | 1 | A | 18 | 20 | 452.28 | 452.3 | vein | 100 | planar | inclined | 0.1 | sharp boundary | branched | [11 empty] | 10 |  |  |  | 90
| 344-U1414A-61R-1-A | 344 | U1414 | A | 61 | 61-1 | R | 1 | A | 21 | 22 | 452.31 | 452.32 | vein | 100 | planar | inclined | 0.1 | sharp boundary | branched | [11 empty] | 10 |  |  |  | 90
| 344-U1414A-61R-1-A | 344 | U1414 | A | 61 | 61-1 | R | 1 | A | 23 | 23 | 452.33 | 452.33 | vein | 100 | planar | inclined | 0.1 | sharp boundary | branched | [11 empty] | 10 |  |  |  | 90
| 344-U1414A-61R-1-A | 344 | U1414 | A | 61 | 61-1 | R | 1 | A | 23 | 24 | 452.33 | 452.34 | vein | 100 | planar | vertical | 0.2 | sharp boundary | nonbranched or single | [15 empty] | 100
| 344-U1414A-61R-1-A | 344 | U1414 | A | 61 | 61-1 | R | 1 | A | 23 | 27 | 452.33 | 452.37 | vein | 100 | planar | sub-vertical | 0.3 | sharp boundary | nonbranched or single | [11 empty] | 5 |  |  |  | 95
| 344-U1414A-61R-1-A | 344 | U1414 | A | 61 | 61-1 | R | 1 | A | 24 | 25 | 452.34 | 452.35 | vein | 100 | sinous | sub-horizontal | 2 | sharp boundary | branched | [11 empty] | 10 |  |  |  | 90
| 344-U1414A-61R-1-A | 344 | U1414 | A | 61 | 61-1 | R | 1 | A | 30 | 31 | 452.4 | 452.41 | vein | 100 | sinous | sub-horizontal | 0.2 | sharp boundary | branched | [11 empty] | 20 |  |  |  | 80
| 344-U1414A-61R-1-A | 344 | U1414 | A | 61 | 61-1 | R | 1 | A | 31 | 34 | 452.41 | 452.44 | vein | 100 | sinous | inclined | 0.2 | sharp boundary | branched | [11 empty] | 20 |  |  |  | 80
| 344-U1414A-61R-1-A | 344 | U1414 | A | 61 | 61-1 | R | 1 | A | 34 | 36 | 452.44 | 452.46 | vein | 100 | planar | inclined | 2 | diffuse boundary | branched | [11 empty] | 10 |  |  |  | 90
| 344-U1414A-61R-1-A | 344 | U1414 | A | 61 | 61-1 | R | 1 | A | 35 | 44 | 452.45 | 452.54 | vein | 100 | irregular | sub-vertical | 0.07 | sharp boundary | nonbranched or single | [13 empty] | 100
| 344-U1414A-61R-1-A | 344 | U1414 | A | 61 | 61-1 | R | 1 | A | 37 | 38 | 452.47 | 452.48 | vein | 100 | irregular | sub-horizontal | 3 | diffuse boundary | nonbranched or single | [11 empty] | 15 |  |  |  | 85
| 344-U1414A-61R-1-A | 344 | U1414 | A | 61 | 61-1 | R | 1 | A | 39 | 40 | 452.49 | 452.5 | vein | 100 | planar | horizontal | 0.6 | sharp boundary | nonbranched or single | [15 empty] | 100
| 344-U1414A-61R-1-A | 344 | U1414 | A | 61 | 61-1 | R | 1 | A | 42 | 43 | 452.52 | 452.53 | vein | 100 | planar | horizontal | 0.7 | sharp boundary | nonbranched or single | [15 empty] | 100
| 344-U1414A-61R-1-A | 344 | U1414 | A | 61 | 61-1 | R | 1 | A | 44 | 46 | 452.54 | 452.56 | vein | 100 | irregular | sub-horizontal | 0.1 | sharp boundary | isolated | [15 empty] | 100
| 344-U1414A-61R-1-A | 344 | U1414 | A | 61 | 61-1 | R | 1 | A | 45 | 45 | 452.55 | 452.55 | vein | 100 | planar | sub-horizontal | 2.1 | sharp boundary | nonbranched or single | carb in centre flanked by smectite | [9 empty] | 85 | 5 |  |  |  | 10
| 344-U1414A-61R-1-A | 344 | U1414 | A | 61 | 61-1 | R | 1 | A | 48 | 48 | 452.58 | 452.58 | vein | 100 | planar | sub-horizontal | 2.1 | sharp boundary | nonbranched or single | carb in centre flanked by smectite | [9 empty] | 85 | 5 |  |  |  | 10
| 344-U1414A-61R-1-A | 344 | U1414 | A | 61 | 61-1 | R | 1 | A | 48 | 49 | 452.58 | 452.59 | vein | 100 | irregular | inclined | 0.1 | sharp boundary | isolated | [15 empty] | 100
| 344-U1414A-61R-1-A | 344 | U1414 | A | 61 | 61-1 | R | 1 | A | 50 | 56 | 452.6 | 452.66 | vein | 100 | irregular | inclined | 0.7 | sharp boundary | nonbranched or single | [11 empty] | 10 |  |  |  | 90
| 344-U1414A-61R-1-A | 344 | U1414 | A | 61 | 61-1 | R | 1 | A | 51 | 149 | 452.61 | 453.59 | vesicles | 100 | [45 empty] | dark gray | [9 empty] | 100
| 344-U1414A-61R-1-A | 344 | U1414 | A | 61 | 61-1 | R | 1 | A | 52 | 53 | 452.62 | 452.63 | vein | 100 | planar | sub-horizontal | 2.1 | sharp boundary | nonbranched or single | carb in centre flanked by smectite | [9 empty] | 85 | 5 |  |  |  | 10
| 344-U1414A-61R-1-A | 344 | U1414 | A | 61 | 61-1 | R | 1 | A | 54 | 61 | 452.64 | 452.71 | vein net | 0.1 |  |  |  | sharp boundary | network | [11 empty] | 10 |  |  |  | 90
| 344-U1414A-61R-1-A | 344 | U1414 | A | 61 | 61-1 | R | 1 | A | 54 | 70 | 452.64 | 452.8 | vein | 100 | planar | sub-vertical | 1 | sharp boundary | nonbranched or single | [11 empty] | 5 |  |  |  | 95
| 344-U1414A-61R-1-A | 344 | U1414 | A | 61 | 61-1 | R | 1 | A | 60 | 61 | 452.7 | 452.71 | vein | 100 | planar | sub-horizontal | 2.1 | sharp boundary | nonbranched or single | carb in centre flanked by smectite | [9 empty] | 85 | 5 |  |  |  | 10
| 344-U1414A-61R-1-A | 344 | U1414 | A | 61 | 61-1 | R | 1 | A | 63 | 63 | 452.73 | 452.73 | vein | 100 | planar | sub-horizontal | 1 | sharp boundary | nonbranched or single | [10 empty] | 80 |  |  |  |  | 20
| 344-U1414A-61R-1-A | 344 | U1414 | A | 61 | 61-1 | R | 1 | A | 63 | 65 | 452.73 | 452.75 | vein | 100 | planar | sub-horizontal | 2.1 | sharp boundary | nonbranched or single | carb in centre flanked by smectite | [9 empty] | 85 | 5 |  |  |  | 10
| 344-U1414A-61R-1-A | 344 | U1414 | A | 61 | 61-1 | R | 1 | A | 66 | 66 | 452.76 | 452.76 | vein | 100 | planar | sub-horizontal | 2.1 | sharp boundary | nonbranched or single | carb in centre flanked by smectite | [9 empty] | 85 | 5 |  |  |  | 10
| 344-U1414A-61R-1-A | 344 | U1414 | A | 61 | 61-1 | R | 1 | A | 70 | 70 | 452.8 | 452.8 | vein | 100 | planar | horizontal | 0.8 | sharp boundary | nonbranched or single | [15 empty] | 100
| 344-U1414A-61R-1-A | 344 | U1414 | A | 61 | 61-1 | R | 1 | A | 70 | 72 | 452.8 | 452.82 | vein | 100 | planar | sub-horizontal | 2.1 | sharp boundary | nonbranched or single | carb in centre flanked by smectite | [9 empty] | 85 | 5 |  |  |  | 10
| 344-U1414A-61R-1-A | 344 | U1414 | A | 61 | 61-1 | R | 1 | A | 73 | 74 | 452.83 | 452.84 | vein | 100 | planar | inclined | 0.3 | sharp boundary | isolated | [15 empty] | 100
| 344-U1414A-61R-1-A | 344 | U1414 | A | 61 | 61-1 | R | 1 | A | 75 | 75 | 452.85 | 452.85 | vein | 100 | planar | horizontal | 0.1 | sharp boundary | isolated | [10 empty] | 100
| 344-U1414A-61R-1-A | 344 | U1414 | A | 61 | 61-1 | R | 1 | A | 76 | 77 | 452.86 | 452.87 | vein | 100 | sinous | inclined | 0.1 | sharp boundary | branched | [11 empty] | 20 |  |  |  | 80
No DUPE with row below. | 344-U1414A-61R-1-A | 344 | U1414 | A | 61 | 61-1 | R | 1 | A | 78 | 79 | 452.88 | 452.89 | vein | 100 | irregular | inclined | 0.1 | sharp boundary | branched | [11 empty] | 20 |  |  |  | 80
No DUPE with row above. | 344-U1414A-61R-1-A | 344 | U1414 | A | 61 | 61-1 | R | 1 | A | 78 | 79 | 452.88 | 452.89 | vein | 100 | planar | sub-horizontal | 2.1 | sharp boundary | nonbranched or single | carb in centre flanked by smectite | [9 empty] | 85 | 5 |  |  |  | 10
| 344-U1414A-61R-1-A | 344 | U1414 | A | 61 | 61-1 | R | 1 | A | 78 | 108 | 452.88 | 453.18 | vein | 100 | planar | vertical | 4 | sharp boundary | branched | [10 empty] | 30 | 10 |  |  |  | 70
| 344-U1414A-61R-1-A | 344 | U1414 | A | 61 | 61-1 | R | 1 | A | 79 | 80 | 452.89 | 452.9 | vein | 100 | irregular | non-oriented | 0.2 | sharp boundary | branched | [11 empty] | 20 |  |  |  | 80
| 344-U1414A-61R-1-A | 344 | U1414 | A | 61 | 61-1 | R | 1 | A | 81 | 82 | 452.91 | 452.92 | vein | 100 | irregular | horizontal | 1 | sharp boundary | branched | [11 empty] | 20 |  |  |  | 80
| 344-U1414A-61R-1-A | 344 | U1414 | A | 61 | 61-1 | R | 1 | A | 81 | 83 | 452.91 | 452.93 | vein | 100 | planar | horizontal | 1 | sharp boundary | branched | [11 empty] | 20 |  |  |  | 80
| 344-U1414A-61R-1-A | 344 | U1414 | A | 61 | 61-1 | R | 1 | A | 89 | 107 | 452.99 | 453.17 | vein | 100 | planar | inclined | 0.1 | sharp boundary | nonbranched or single | [11 empty] | 10 |  |  |  | 90
| 344-U1414A-61R-1-A | 344 | U1414 | A | 61 | 61-1 | R | 1 | A | 92 | 92 | 453.02 | 453.02 | vein | 100 | planar | inclined | 0.1 | sharp boundary | nonbranched or single | [11 empty] | 10 |  |  |  | 90
| 344-U1414A-61R-1-A | 344 | U1414 | A | 61 | 61-1 | R | 1 | A | 94 | 94 | 453.04 | 453.04 | vein | 100 | planar | inclined | 0.1 | sharp boundary | nonbranched or single | [11 empty] | 10 |  |  |  | 90
| 344-U1414A-61R-1-A | 344 | U1414 | A | 61 | 61-1 | R | 1 | A | 95 | 97 | 453.05 | 453.07 | vein | 100 | planar | sub-horizontal | 2.1 | sharp boundary | nonbranched or single | carb in centre flanked by smectite | [9 empty] | 85 | 5 |  |  |  | 10
| 344-U1414A-61R-1-A | 344 | U1414 | A | 61 | 61-1 | R | 1 | A | 100 | 100 | 453.1 | 453.1 | vein | 100 | planar | inclined | 0.1 | sharp boundary | nonbranched or single | [11 empty] | 10 |  |  |  | 90
| 344-U1414A-61R-1-A | 344 | U1414 | A | 61 | 61-1 | R | 1 | A | 101 | 101 | 453.11 | 453.11 | vein | 100 | planar | inclined | 0.1 | sharp boundary | nonbranched or single | [11 empty] | 10 |  |  |  | 90
| 344-U1414A-61R-1-A | 344 | U1414 | A | 61 | 61-1 | R | 1 | A | 102 | 104 | 453.12 | 453.14 | vein | 100 | planar | sub-horizontal | 2.1 | sharp boundary | nonbranched or single | carb in centre flanked by smectite | [9 empty] | 85 | 5 |  |  |  | 10
| 344-U1414A-61R-1-A | 344 | U1414 | A | 61 | 61-1 | R | 1 | A | 102 | 106 | 453.12 | 453.16 | vein | 100 | planar | inclined | 0.1 | sharp boundary | nonbranched or single | [11 empty] | 10 |  |  |  | 90
| 344-U1414A-61R-1-A | 344 | U1414 | A | 61 | 61-1 | R | 1 | A | 103 | 109 | 453.13 | 453.19 | vein | 100 | curved | sub-vertical | 2 | sharp boundary | branched | [10 empty] | 30 |  |  |  |  | 70
| 344-U1414A-61R-1-A | 344 | U1414 | A | 61 | 61-1 | R | 1 | A | 114 | 114 | 453.24 | 453.24 | vein | 100 | planar | sub-horizontal | 0.2 | sharp boundary | isolated | [10 empty] | 100
| 344-U1414A-61R-1-A | 344 | U1414 | A | 61 | 61-1 | R | 1 | A | 119 | 119 | 453.29 | 453.29 | vein | 100 | planar | sub-horizontal | 0.4 | sharp boundary | isolated | [15 empty] | 100
| 344-U1414A-61R-1-A | 344 | U1414 | A | 61 | 61-1 | R | 1 | A | 120 | 121 | 453.3 | 453.31 | vein | 100 | planar | sub-horizontal | 0.4 | sharp boundary | isolated | [15 empty] | 100
| 344-U1414A-61R-1-A | 344 | U1414 | A | 61 | 61-1 | R | 1 | A | 122 | 123 | 453.32 | 453.33 | vein | 100 | planar | sub-horizontal | 0.4 | sharp boundary | isolated | [15 empty] | 100
| 344-U1414A-61R-1-A | 344 | U1414 | A | 61 | 61-1 | R | 1 | A | 126 | 126 | 453.36 | 453.36 | vein | 100 | planar | sub-horizontal | 0.4 | sharp boundary | isolated | [15 empty] | 100
| 344-U1414A-61R-1-A | 344 | U1414 | A | 61 | 61-1 | R | 1 | A | 127 | 127 | 453.37 | 453.37 | vein | 100 | sinous | horizontal | 0.1 | sharp boundary | isolated | [15 empty] | 100
| 344-U1414A-61R-1-A | 344 | U1414 | A | 61 | 61-1 | R | 1 | A | 133 | 133 | 453.43 | 453.43 | vein | 100 | sinous | horizontal | 0.2 | sharp boundary | nonbranched or single | [11 empty] | 10 |  |  |  | 90
| 344-U1414A-61R-1-A | 344 | U1414 | A | 61 | 61-1 | R | 1 | A | 141 | 141 | 453.51 | 453.51 | vein | 100 | sinous | horizontal | 0.2 | sharp boundary | nonbranched or single | [15 empty] | 100
| 344-U1414A-61R-1-A | 344 | U1414 | A | 61 | 61-1 | R | 1 | A | 141 | 146 | 453.51 | 453.56 | vein | 100 | irregular | non-oriented | 0.2 | sharp boundary | nonbranched or single | [15 empty] | 100
| 344-U1414A-61R-2-A | 344 | U1414 | A | 61 | 61-2 | R | 2 | A | 0 | 4 | 453.59 | 453.63 | vein | 100 | irregular | inclined | 0.1 | sharp boundary | branched | [15 empty] | 100
| 344-U1414A-61R-2-A | 344 | U1414 | A | 61 | 61-2 | R | 2 | A | 0 | 9 | 453.59 | 453.68 | vein | 100 | sinous | sub-vertical | 0.2 | sharp boundary | branched | [15 empty] | 100
| 344-U1414A-61R-2-A | 344 | U1414 | A | 61 | 61-2 | R | 2 | A | 0 | 13 | 453.59 | 453.72 | vein | 100 | curved | sub-vertical | 0.8 | sharp boundary | branched | [15 empty] | 100
| 344-U1414A-61R-2-A | 344 | U1414 | A | 61 | 61-2 | R | 2 | A | 0 | 146 | 453.59 | 455.05 | vesicles | 100 | [45 empty] | dark gray | [9 empty] | 100
| 344-U1414A-61R-2-A | 344 | U1414 | A | 61 | 61-2 | R | 2 | A | 8 | 8 | 453.67 | 453.67 | vein | 100 | planar | horizontal | 0.1 | sharp boundary | branched | [15 empty] | 100
| 344-U1414A-61R-2-A | 344 | U1414 | A | 61 | 61-2 | R | 2 | A | 11 | 13 | 453.7 | 453.72 | vein | 100 | sinous | sub-vertical | 0.4 | sharp boundary | branched | [11 empty] | 10 |  |  |  | 90
| 344-U1414A-61R-2-A | 344 | U1414 | A | 61 | 61-2 | R | 2 | A | 17 | 26 | 453.76 | 453.85 | vein | 100 | sinous | vertical | 0.1 | sharp boundary | branched | [15 empty] | 100
| 344-U1414A-61R-2-A | 344 | U1414 | A | 61 | 61-2 | R | 2 | A | 21 | 21 | 453.8 | 453.8 | vein | 100 | planar | horizontal | 0.1 | sharp boundary | branched | [15 empty] | 100
| 344-U1414A-61R-2-A | 344 | U1414 | A | 61 | 61-2 | R | 2 | A | 23 | 24 | 453.82 | 453.83 | vein | 100 | planar | horizontal | 0.1 | sharp boundary | branched | [15 empty] | 100
| 344-U1414A-61R-2-A | 344 | U1414 | A | 61 | 61-2 | R | 2 | A | 30 | 33 | 453.89 | 453.92 | vein | 100 | sinous | sub-vertical | 0.07 | sharp boundary | branched | [15 empty] | 100
| 344-U1414A-61R-2-A | 344 | U1414 | A | 61 | 61-2 | R | 2 | A | 33 | 33 | 453.92 | 453.92 | vein | 100 | planar | horizontal | 0.1 | sharp boundary | nonbranched or single | [15 empty] | 100
| 344-U1414A-61R-2-A | 344 | U1414 | A | 61 | 61-2 | R | 2 | A | 34 | 34 | 453.93 | 453.93 | vein | 100 | irregular | non-oriented | 0.07 | sharp boundary | branched | [15 empty] | 100
| 344-U1414A-61R-2-A | 344 | U1414 | A | 61 | 61-2 | R | 2 | A | 45 | 54 | 454.04 | 454.13 | vein | 100 | planar | vertical | 0.07 | sharp boundary | nonbranched or single | [15 empty] | 100
| 344-U1414A-61R-2-A | 344 | U1414 | A | 61 | 61-2 | R | 2 | A | 52 | 52 | 454.11 | 454.11 | vein | 100 | planar | horizontal | 0.05 | sharp boundary | nonbranched or single | [15 empty] | 100
| 344-U1414A-61R-2-A | 344 | U1414 | A | 61 | 61-2 | R | 2 | A | 55 | 55 | 454.14 | 454.14 | vein | 100 | planar | horizontal | 0.1 | sharp boundary | branched | [11 empty] | 20 |  |  |  | 80
| 344-U1414A-61R-2-A | 344 | U1414 | A | 61 | 61-2 | R | 2 | A | 61 | 61 | 454.2 | 454.2 | vein | 100 | planar | horizontal | 0.07 | sharp boundary | nonbranched or single | [15 empty] | 100
| 344-U1414A-61R-2-A | 344 | U1414 | A | 61 | 61-2 | R | 2 | A | 66 | 73 | 454.25 | 454.32 | vein | 100 | planar | sub-vertical | 0.3 | sharp boundary | nonbranched or single | [10 empty] | 35 | 5 |  |  |  | 60
| 344-U1414A-61R-2-A | 344 | U1414 | A | 61 | 61-2 | R | 2 | A | 68 | 70 | 454.27 | 454.29 | vein | 100 | curved | sub-horizontal | 0.05 | sharp boundary | nonbranched or single | [15 empty] | 100
| 344-U1414A-61R-2-A | 344 | U1414 | A | 61 | 61-2 | R | 2 | A | 72 | 72 | 454.31 | 454.31 | vein | 100 | planar | horizontal | 0.1 | sharp boundary | branched | [10 empty] | 40 |  |  |  |  | 60
| 344-U1414A-61R-2-A | 344 | U1414 | A | 61 | 61-2 | R | 2 | A | 73 | 73 | 454.32 | 454.32 | vein | 100 | curved | horizontal | 0.2 | sharp boundary | nonbranched or single | [10 empty] | 40 |  |  |  |  | 60
| 344-U1414A-61R-2-A | 344 | U1414 | A | 61 | 61-2 | R | 2 | A | 84 | 86 | 454.43 | 454.45 | vein | 100 | sinous | inclined | 0.05 | sharp boundary | nonbranched or single | [15 empty] | 100
| 344-U1414A-61R-2-A | 344 | U1414 | A | 61 | 61-2 | R | 2 | A | 84 | 89 | 454.43 | 454.48 | vein | 100 | planar | inclined | 0.2 | sharp boundary | nonbranched or single | [11 empty] | 10 |  |  |  | 90
| 344-U1414A-61R-2-A | 344 | U1414 | A | 61 | 61-2 | R | 2 | A | 89 | 89 | 454.48 | 454.48 | vein | 100 | planar | horizontal | 0.1 | sharp boundary | nonbranched or single | [10 empty] | 40 |  |  |  |  | 60
| 344-U1414A-61R-2-A | 344 | U1414 | A | 61 | 61-2 | R | 2 | A | 94 | 94 | 454.53 | 454.53 | vein | 100 | curved | horizontal | 0.1 | sharp boundary | nonbranched or single | [10 empty] | 40 |  |  |  |  | 60
| 344-U1414A-61R-2-A | 344 | U1414 | A | 61 | 61-2 | R | 2 | A | 98 | 99 | 454.57 | 454.58 | vein | 100 | sinous | sub-horizontal | 0.07 | sharp boundary | nonbranched or single | [15 empty] | 100
| 344-U1414A-61R-2-A | 344 | U1414 | A | 61 | 61-2 | R | 2 | A | 114 | 115 | 454.73 | 454.74 | vein | 100 | curved | sub-horizontal | 0.05 | sharp boundary | nonbranched or single | [11 empty] | 5 |  |  |  | 95
| 344-U1414A-61R-2-A | 344 | U1414 | A | 61 | 61-2 | R | 2 | A | 117 | 120 | 454.76 | 454.79 | vein | 100 | sinous | inclined | 0.1 | sharp boundary | nonbranched or single | [11 empty] | 10 |  |  |  | 90
| 344-U1414A-61R-2-A | 344 | U1414 | A | 61 | 61-2 | R | 2 | A | 122 | 124 | 454.81 | 454.83 | vein | 100 | curved | sub-horizontal | 0.3 | sharp boundary | nonbranched or single | [15 empty] | 100
| 344-U1414A-61R-2-A | 344 | U1414 | A | 61 | 61-2 | R | 2 | A | 124 | 127 | 454.83 | 454.86 | vein | 100 | irregular | inclined | 0.05 | sharp boundary | nonbranched or single | [15 empty] | 100
| 344-U1414A-61R-2-A | 344 | U1414 | A | 61 | 61-2 | R | 2 | A | 127 | 127 | 454.86 | 454.86 | vein | 100 | planar | horizontal | 0.3 | sharp boundary | nonbranched or single | [11 empty] | 5 |  |  |  | 95
| 344-U1414A-61R-2-A | 344 | U1414 | A | 61 | 61-2 | R | 2 | A | 128 | 133 | 454.87 | 454.92 | vein | 100 | sinous | sub-vertical | 0.05 | sharp boundary | nonbranched or single | [15 empty] | 100
No DUPE with row below. | 344-U1414A-61R-2-A | 344 | U1414 | A | 61 | 61-2 | R | 2 | A | 136 | 136 | 454.95 | 454.95 | vein | 100 | curved | inclined | 0.05 | sharp boundary | nonbranched or single | [15 empty] | 100
No DUPE with row above. | 344-U1414A-61R-2-A | 344 | U1414 | A | 61 | 61-2 | R | 2 | A | 136 | 136 | 454.95 | 454.95 | vein | 100 | planar | horizontal | 0.05 | sharp boundary | nonbranched or single | [15 empty] | 100
| 344-U1414A-61R-2-A | 344 | U1414 | A | 61 | 61-2 | R | 2 | A | 139 | 140 | 454.98 | 454.99 | vein | 100 | sinous | inclined | 0.05 | sharp boundary | nonbranched or single | [15 empty] | 100
| 344-U1414A-61R-2-A | 344 | U1414 | A | 61 | 61-2 | R | 2 | A | 140 | 143 | 454.99 | 455.02 | vein | 100 | sinous | inclined | 0.05 | sharp boundary | nonbranched or single | [15 empty] | 100
| 344-U1414A-61R-3-A | 344 | U1414 | A | 61 | 61-3 | R | 3 | A | 0 | 43 | 455.05 | 455.48 | vesicles | 100 | [45 empty] | dark gray | [9 empty] | 100
| 344-U1414A-61R-3-A | 344 | U1414 | A | 61 | 61-3 | R | 3 | A | 1 | 7 | 455.06 | 455.12 | vein | 100 | sinous | vertical | 0.05 | sharp boundary | nonbranched or single | [11 empty] | 5 |  |  |  | 95
| 344-U1414A-61R-3-A | 344 | U1414 | A | 61 | 61-3 | R | 3 | A | 7 | 7 | 455.12 | 455.12 | vein | 100 | planar | horizontal | 0.05 | sharp boundary | nonbranched or single | [11 empty] | 5 |  |  |  | 95
| 344-U1414A-61R-3-A | 344 | U1414 | A | 61 | 61-3 | R | 3 | A | 11 | 19 | 455.16 | 455.24 | vein | 100 | curved | vertical | 0.05 | sharp boundary | nonbranched or single | [11 empty] | 5 |  |  |  | 95
| 344-U1414A-61R-3-A | 344 | U1414 | A | 61 | 61-3 | R | 3 | A | 19 | 19 | 455.24 | 455.24 | vein | 100 | curved | sub-horizontal | 0.05 | sharp boundary | nonbranched or single | [11 empty] | 5 |  |  |  | 95
| 344-U1414A-61R-3-A | 344 | U1414 | A | 61 | 61-3 | R | 3 | A | 21 | 22 | 455.26 | 455.27 | vein | 100 | curved | sub-horizontal | 0.05 | sharp boundary | nonbranched or single | [11 empty] | 5 |  |  |  | 95
| 344-U1414A-61R-3-A | 344 | U1414 | A | 61 | 61-3 | R | 3 | A | 26 | 29 | 455.31 | 455.34 | vein | 100 | curved | inclined | 0.05 | sharp boundary | nonbranched or single | [11 empty] | 5 |  |  |  | 95
| 344-U1414A-61R-3-A | 344 | U1414 | A | 61 | 61-3 | R | 3 | A | 31 | 31 | 455.36 | 455.36 | vein | 100 | curved | horizontal | 0.05 | sharp boundary | nonbranched or single | [11 empty] | 5 |  |  |  | 95
| 344-U1414A-61R-3-A | 344 | U1414 | A | 61 | 61-3 | R | 3 | A | 31 | 36 | 455.36 | 455.41 | vein | 100 | curved | inclined | 0.05 | sharp boundary | nonbranched or single | [11 empty] | 5 |  |  |  | 95
| 344-U1414A-61R-3-A | 344 | U1414 | A | 61 | 61-3 | R | 3 | A | 36 | 37 | 455.41 | 455.42 | vein | 100 | curved | sub-horizontal | 0.05 | sharp boundary | nonbranched or single | [11 empty] | 5 |  |  |  | 95
| 344-U1414A-61R-3-A | 344 | U1414 | A | 61 | 61-3 | R | 3 | A | 37 | 41 | 455.42 | 455.46 | vein | 100 | curved | inclined | 0.1 | sharp boundary | nonbranched or single | [15 empty] | 100
| 344-U1414A-61R-3-A | 344 | U1414 | A | 61 | 61-3 | R | 3 | A | 43 | 53 | 455.48 | 455.58 | vesicles | 100 | [45 empty] | dark gray |  |  |  | 2 | [5 empty] | 98
| 344-U1414A-61R-3-A | 344 | U1414 | A | 61 | 61-3 | R | 3 | A | 53 | 82 | 455.58 | 455.87 | vesicles | 100 | [45 empty] | dark gray | [9 empty] | 100
| 344-U1414A-61R-3-A | 344 | U1414 | A | 61 | 61-3 | R | 3 | A | 55 | 64 | 455.6 | 455.69 | vein net | 0.1 | [20 empty] | 100
| 344-U1414A-61R-3-A | 344 | U1414 | A | 61 | 61-3 | R | 3 | A | 66 | 80 | 455.71 | 455.85 | vein net | 0.1 | [20 empty] | 100
| 344-U1414A-62R-1-A | 344 | U1414 | A | 62 | 62-1 | R | 1 | A | 6 | 119 | 457.06 | 458.19 | vesicles | 0.1 | [45 empty] | white | 100 |  |  | 3 |  |  | 80 |  |  | 17 |  |  | rare large vesicles filled with silica and carbonate that is flanked by smectite
| 344-U1414A-62R-1-A | 344 | U1414 | A | 62 | 62-1 | R | 1 | A | 7 | 13 | 457.07 | 457.13 | vein | 100 | planar | sub-vertical | 0.05 | sharp boundary | branched | [15 empty] | 100
| 344-U1414A-62R-1-A | 344 | U1414 | A | 62 | 62-1 | R | 1 | A | 19 | 23 | 457.19 | 457.23 | vein | 100 | sinous | inclined | 0.1 | sharp boundary | nonbranched or single | [15 empty] | 100
| 344-U1414A-62R-1-A | 344 | U1414 | A | 62 | 62-1 | R | 1 | A | 25 | 25 | 457.25 | 457.25 | vein | 100 | planar | horizontal | 0.1 | sharp boundary | nonbranched or single | [15 empty] | 100
| 344-U1414A-62R-1-A | 344 | U1414 | A | 62 | 62-1 | R | 1 | A | 31 | 31 | 457.31 | 457.31 | vein | 100 | planar | horizontal | 0.1 | sharp boundary | nonbranched or single | [15 empty] | 100
| 344-U1414A-62R-1-A | 344 | U1414 | A | 62 | 62-1 | R | 1 | A | 34 | 35 | 457.34 | 457.35 | vein | 100 | planar | horizontal | 0.1 | sharp boundary | nonbranched or single | [15 empty] | 100
| 344-U1414A-62R-1-A | 344 | U1414 | A | 62 | 62-1 | R | 1 | A | 40 | 40 | 457.4 | 457.4 | vein | 100 | planar | horizontal | 0.05 | sharp boundary | nonbranched or single | [15 empty] | 100
| 344-U1414A-62R-1-A | 344 | U1414 | A | 62 | 62-1 | R | 1 | A | 42 | 43 | 457.42 | 457.43 | vein | 100 | sinous | inclined | 0.2 | sharp boundary | nonbranched or single | [15 empty] | 100
| 344-U1414A-62R-1-A | 344 | U1414 | A | 62 | 62-1 | R | 1 | A | 49 | 55 | 457.49 | 457.55 | vein | 100 | splayed | sub-vertical | 0.2 | sharp boundary | branched | [15 empty] | 100
| 344-U1414A-62R-1-A | 344 | U1414 | A | 62 | 62-1 | R | 1 | A | 56 | 57 | 457.56 | 457.57 | vein | 100 | planar | sub-horizontal | 0.3 | sharp boundary | branched | [15 empty] | 100
| 344-U1414A-62R-1-A | 344 | U1414 | A | 62 | 62-1 | R | 1 | A | 60 | 65 | 457.6 | 457.65 | vein | 100 | sinous | inclined | 0.1 | sharp boundary | nonbranched or single | [11 empty] | 10 |  |  |  | 90
| 344-U1414A-62R-1-A | 344 | U1414 | A | 62 | 62-1 | R | 1 | A | 61 | 61 | 457.61 | 457.61 | vein | 100 | sinous | horizontal | 0.1 | sharp boundary | nonbranched or single | [11 empty] | 10 |  |  |  | 90
| 344-U1414A-62R-1-A | 344 | U1414 | A | 62 | 62-1 | R | 1 | A | 63 | 66 | 457.63 | 457.66 | vein | 100 | planar | inclined | 0.2 | sharp boundary | nonbranched or single | [15 empty] | 100
| 344-U1414A-62R-1-A | 344 | U1414 | A | 62 | 62-1 | R | 1 | A | 72 | 74 | 457.72 | 457.74 | vein | 100 | irregular | sub-horizontal | 0.05 | sharp boundary | nonbranched or single | [15 empty] | 100
| 344-U1414A-62R-1-A | 344 | U1414 | A | 62 | 62-1 | R | 1 | A | 77 | 77 | 457.77 | 457.77 | vein | 100 | planar | sub-horizontal | 0.07 | sharp boundary | nonbranched or single | [11 empty] | 10 |  |  |  | 90
| 344-U1414A-62R-1-A | 344 | U1414 | A | 62 | 62-1 | R | 1 | A | 87 | 88 | 457.87 | 457.88 | vein | 100 | planar | horizontal | 0.1 | sharp boundary | nonbranched or single | [11 empty] | 20 |  |  |  | 80
| 344-U1414A-62R-1-A | 344 | U1414 | A | 62 | 62-1 | R | 1 | A | 90 | 99 | 457.9 | 457.99 | vein | 100 | sinous | inclined | 0.2 | sharp boundary | branched | [11 empty] | 2 |  |  |  | 98
| 344-U1414A-62R-1-A | 344 | U1414 | A | 62 | 62-1 | R | 1 | A | 91 | 92 | 457.91 | 457.92 | halo | 100 | [32 empty] | 5 | dark gray | diffuse, stand-alone banded halo | smectite |  | dark gray | 100
| 344-U1414A-62R-1-A | 344 | U1414 | A | 62 | 62-1 | R | 1 | A | 104 | 104 | 458.04 | 458.04 | vein | 100 | planar | horizontal | 4 | sharp boundary | nonbranched or single | [13 empty] | 50 |  | 50
| 344-U1414A-62R-1-A | 344 | U1414 | A | 62 | 62-1 | R | 1 | A | 108 | 112 | 458.08 | 458.12 | vein | 100 | sinous | vertical | 0.05 | sharp boundary | branched | [13 empty] | 100
| 344-U1414A-62R-1-A | 344 | U1414 | A | 62 | 62-1 | R | 1 | A | 112 | 112 | 458.12 | 458.12 | vein | 100 | planar | horizontal | 0.1 | sharp boundary | branched | [13 empty] | 100
| 344-U1414A-62R-1-A | 344 | U1414 | A | 62 | 62-1 | R | 1 | A | 115 | 118 | 458.15 | 458.18 | vein | 100 | planar | sub-horizontal | 0.1 | sharp boundary | branched | [13 empty] | 20 |  | 80
| 344-U1414A-62R-2-A | 344 | U1414 | A | 62 | 62-2 | R | 2 | A | 0 | 149 | 458.19 | 459.68 | vesicles | 0.1 | [45 empty] | white | 100 |  |  | 3 |  |  | 80 |  |  | 17 |  |  | rare large vesicles filled with silica and carbonate that is flanked by smectite
| 344-U1414A-62R-2-A | 344 | U1414 | A | 62 | 62-2 | R | 2 | A | 1 | 5 | 458.2 | 458.24 | vein | 100 | planar | inclined | 0.2 | sharp boundary | nonbranched or single | [15 empty] | 100
| 344-U1414A-62R-2-A | 344 | U1414 | A | 62 | 62-2 | R | 2 | A | 5 | 6 | 458.24 | 458.25 | vein | 100 | curved | sub-horizontal | 3 | diffuse boundary | nonbranched or single | [15 empty] | 100
| 344-U1414A-62R-2-A | 344 | U1414 | A | 62 | 62-2 | R | 2 | A | 6 | 7 | 458.25 | 458.26 | vein | 100 | sinous | sub-horizontal | 0.07 | sharp boundary | branched | [15 empty] | 100
| 344-U1414A-62R-2-A | 344 | U1414 | A | 62 | 62-2 | R | 2 | A | 9 | 15 | 458.28 | 458.34 | vein | 100 | curved | inclined | 0.2 | sharp boundary | nonbranched or single | [15 empty] | 100
| 344-U1414A-62R-2-A | 344 | U1414 | A | 62 | 62-2 | R | 2 | A | 9 | 20 | 458.28 | 458.39 | vein | 100 | planar | sub-vertical | 0.4 | sharp boundary | branched | [15 empty] | 100
| 344-U1414A-62R-2-A | 344 | U1414 | A | 62 | 62-2 | R | 2 | A | 18 | 19 | 458.37 | 458.38 | vein | 100 | curved | sub-horizontal | 0.1 | sharp boundary | branched | [15 empty] | 100
| 344-U1414A-62R-2-A | 344 | U1414 | A | 62 | 62-2 | R | 2 | A | 22 | 22 | 458.41 | 458.41 | vein | 100 | planar | sub-horizontal | 0.2 | sharp boundary | nonbranched or single | [11 empty] | 10 |  |  |  | 90
| 344-U1414A-62R-2-A | 344 | U1414 | A | 62 | 62-2 | R | 2 | A | 22 | 25 | 458.41 | 458.44 | vein | 100 | planar | inclined | 0.2 | sharp boundary | nonbranched or single | [11 empty] | 10 |  |  |  | 90
| 344-U1414A-62R-2-A | 344 | U1414 | A | 62 | 62-2 | R | 2 | A | 25 | 34 | 458.44 | 458.53 | vein | 100 | planar | inclined | 0.3 | sharp boundary | branched | [11 empty] | 2 |  |  |  | 98
| 344-U1414A-62R-2-A | 344 | U1414 | A | 62 | 62-2 | R | 2 | A | 33 | 33 | 458.52 | 458.52 | vein | 100 | planar | horizontal | 0.07 | sharp boundary | nonbranched or single | [15 empty] | 100
| 344-U1414A-62R-2-A | 344 | U1414 | A | 62 | 62-2 | R | 2 | A | 50 | 51 | 458.69 | 458.7 | vein | 100 | sinous | horizontal | 0.07 | sharp boundary | branched | [11 empty] | 5 |  |  |  | 95
| 344-U1414A-62R-2-A | 344 | U1414 | A | 62 | 62-2 | R | 2 | A | 53 | 55 | 458.72 | 458.74 | vein | 100 | irregular | non-oriented | 0.1 | sharp boundary | branched | [11 empty] | 10 |  |  |  | 90
| 344-U1414A-62R-2-A | 344 | U1414 | A | 62 | 62-2 | R | 2 | A | 56 | 64 | 458.75 | 458.83 | vein | 100 | planar | inclined | 0.4 | sharp boundary | nonbranched or single | [11 empty] | 3 |  |  |  | 97
| 344-U1414A-62R-2-A | 344 | U1414 | A | 62 | 62-2 | R | 2 | A | 61 | 65 | 458.8 | 458.84 | vein | 100 | planar | inclined | 0.4 | sharp boundary | nonbranched or single | [10 empty] | 2 | 3 |  | 15 |  | 80
| 344-U1414A-62R-2-A | 344 | U1414 | A | 62 | 62-2 | R | 2 | A | 71 | 79 | 458.9 | 458.98 | vein | 100 | planar | vertical | 0.07 | sharp boundary | nonbranched or single | [15 empty] | 100
| 344-U1414A-62R-2-A | 344 | U1414 | A | 62 | 62-2 | R | 2 | A | 79 | 79 | 458.98 | 458.98 | vein | 100 | curved | horizontal | 0.1 | sharp boundary | nonbranched or single | [15 empty] | 100
| 344-U1414A-62R-2-A | 344 | U1414 | A | 62 | 62-2 | R | 2 | A | 80 | 81 | 458.99 | 459 | vein | 100 | curved | horizontal | 0.1 | sharp boundary | branched | [15 empty] | 100
| 344-U1414A-62R-2-A | 344 | U1414 | A | 62 | 62-2 | R | 2 | A | 106 | 111 | 459.25 | 459.3 | vein | 100 | curved | inclined | 0.07 | sharp boundary | branched | [15 empty] | 100
| 344-U1414A-62R-2-A | 344 | U1414 | A | 62 | 62-2 | R | 2 | A | 116 | 132 | 459.35 | 459.51 | vein | 100 | irregular | sub-vertical | 1 | sharp boundary | nonbranched or single | [11 empty] | 3 |  |  |  | 97
| 344-U1414A-62R-2-A | 344 | U1414 | A | 62 | 62-2 | R | 2 | A | 118 | 118 | 459.37 | 459.37 | vein | 100 | planar | horizontal | 0.08 | sharp boundary | nonbranched or single | [15 empty] | 100
| 344-U1414A-62R-2-A | 344 | U1414 | A | 62 | 62-2 | R | 2 | A | 119 | 120 | 459.38 | 459.39 | vein | 100 | planar | inclined | 0.05 | sharp boundary | branched | [15 empty] | 100
| 344-U1414A-62R-2-A | 344 | U1414 | A | 62 | 62-2 | R | 2 | A | 124 | 126 | 459.43 | 459.45 | vein | 100 | planar | inclined | 0.05 | sharp boundary | branched | [15 empty] | 100
| 344-U1414A-62R-2-A | 344 | U1414 | A | 62 | 62-2 | R | 2 | A | 127 | 128 | 459.46 | 459.47 | vein | 100 | planar | inclined | 0.1 | sharp boundary | branched | [15 empty] | 100
| 344-U1414A-62R-2-A | 344 | U1414 | A | 62 | 62-2 | R | 2 | A | 131 | 140 | 459.5 | 459.59 | vein | 100 | planar | sub-vertical | 0.8 | sharp boundary | nonbranched or single | [11 empty] | 5 |  |  |  | 95
| 344-U1414A-62R-2-A | 344 | U1414 | A | 62 | 62-2 | R | 2 | A | 132 | 139 | 459.51 | 459.58 | vein | 100 | sinous | sub-vertical | 0.2 | sharp boundary | branched | [15 empty] | 100
| 344-U1414A-62R-2-A | 344 | U1414 | A | 62 | 62-2 | R | 2 | A | 139 | 140 | 459.58 | 459.59 | patch and halo | 100 | [15 empty] | 5 |  |  | 90 |  | 5 | [11 empty] | 5 | dark gray | diffuse halo flanking patch (filled vesicle) | smectite |  | dark gray | 100
| 344-U1414A-62R-2-A | 344 | U1414 | A | 62 | 62-2 | R | 2 | A | 148 | 148 | 459.67 | 459.67 | vein | 100 | planar | horizontal | 0.1 | sharp boundary | nonbranched or single | [15 empty] | 100
| 344-U1414A-62R-3-A | 344 | U1414 | A | 62 | 62-3 | R | 3 | A | 0 | 141 | 459.68 | 461.09 | vesicles | 0.1 | [45 empty] | white | 100 |  |  | 3 |  |  | 80 |  |  | 17 |  |  | rare large vesicles filled with silica and carbonate that is flanked by smectite
No DUPE with row below. Distinct different cell entries. | 344-U1414A-62R-3-A | 344 | U1414 | A | 62 | 62-3 | R | 3 | A | 1 | 8 | 459.69 | 459.76 | vein | 100 | planar | vertical | 1 | sharp boundary | branched | [11 empty] | 1 |  |  |  | 99
No DUPE with row above. Distinct different cell entries. | 344-U1414A-62R-3-A | 344 | U1414 | A | 62 | 62-3 | R | 3 | A | 1 | 8 | 459.69 | 459.76 | vein and halo | 100 | planar | vertical | 1 | sharp boundary | branched | [15 empty] | 100 | [11 empty] | 7 | dark gray | irregular halo flanking vein, halo front is well defined | smectite |  | dark gray | 100
| 344-U1414A-62R-3-A | 344 | U1414 | A | 62 | 62-3 | R | 3 | A | 2 | 3 | 459.7 | 459.71 | vein and halo | 100 | sinous | inclined | 0.5 | sharp boundary | branched | [15 empty] | 100 | [11 empty] | 15 | dark gray | irregular halo flanking vein, halo front is well defined | smectite |  | dark gray | 100
| 344-U1414A-62R-3-A | 344 | U1414 | A | 62 | 62-3 | R | 3 | A | 7 | 10 | 459.75 | 459.78 | vein | 100 | irregular | sub-horizontal | 0.2 | sharp boundary | branched | [15 empty] | 100
| 344-U1414A-62R-3-A | 344 | U1414 | A | 62 | 62-3 | R | 3 | A | 9 | 12 | 459.77 | 459.8 | vein | 100 | irregular | inclined | 0.07 | sharp boundary | branched | [15 empty] | 100
| 344-U1414A-62R-3-A | 344 | U1414 | A | 62 | 62-3 | R | 3 | A | 27 | 33 | 459.95 | 460.01 | vein | 100 | planar | vertical | 0.2 | sharp boundary | nonbranched or single | [15 empty] | 100
| 344-U1414A-62R-3-A | 344 | U1414 | A | 62 | 62-3 | R | 3 | A | 32 | 33 | 460 | 460.01 | vein | 100 | sinous | sub-horizontal | 0.5 | sharp boundary | branched | [11 empty] | 10 |  |  |  | 90
| 344-U1414A-62R-3-A | 344 | U1414 | A | 62 | 62-3 | R | 3 | A | 33 | 35 | 460.01 | 460.03 | vein | 100 | curved | horizontal | 0.3 | sharp boundary | nonbranched or single | [15 empty] | 100
| 344-U1414A-62R-3-A | 344 | U1414 | A | 62 | 62-3 | R | 3 | A | 39 | 39 | 460.07 | 460.07 | vein | 100 | planar | sub-horizontal | 0.05 | sharp boundary | nonbranched or single | [11 empty] | 5 |  |  |  | 95
| 344-U1414A-62R-3-A | 344 | U1414 | A | 62 | 62-3 | R | 3 | A | 52 | 53 | 460.2 | 460.21 | vein | 100 | planar | sub-horizontal | 0.3 | sharp boundary | nonbranched or single | [11 empty] | 2 |  |  |  | 98
| 344-U1414A-62R-3-A | 344 | U1414 | A | 62 | 62-3 | R | 3 | A | 65 | 67 | 460.33 | 460.35 | vein | 100 | irregular | sub-horizontal | 0.05 | sharp boundary | branched | [15 empty] | 100
| 344-U1414A-62R-3-A | 344 | U1414 | A | 62 | 62-3 | R | 3 | A | 70 | 71 | 460.38 | 460.39 | vein | 100 | irregular | sub-horizontal | 0.05 | sharp boundary | nonbranched or single | [11 empty] | 1 |  |  |  | 99
| 344-U1414A-62R-3-A | 344 | U1414 | A | 62 | 62-3 | R | 3 | A | 84 | 84 | 460.52 | 460.52 | vein | 100 | planar | horizontal | 0.5 | sharp boundary | branched | [11 empty] | 10 |  |  |  | 9090
No DUPE with row below. Distinct different cell entries. | 344-U1414A-62R-3-A | 344 | U1414 | A | 62 | 62-3 | R | 3 | A | 84 | 89 | 460.52 | 460.57 | vein | 100 | planar | inclined | 0.2 | sharp boundary | nonbranched or single | [15 empty] | 100
No DUPE with row above. Distinct different cell entries. | 344-U1414A-62R-3-A | 344 | U1414 | A | 62 | 62-3 | R | 3 | A | 84 | 89 | 460.52 | 460.57 | vein | 100 | planar | inclined | 0.7 | sharp boundary | branched | [11 empty] | 10 |  |  |  | 90
| 344-U1414A-62R-3-A | 344 | U1414 | A | 62 | 62-3 | R | 3 | A | 89 | 89 | 460.57 | 460.57 | vein | 100 | planar | horizontal | 0.05 | sharp boundary | nonbranched or single | [15 empty] | 100
| 344-U1414A-62R-3-A | 344 | U1414 | A | 62 | 62-3 | R | 3 | A | 95 | 98 | 460.63 | 460.66 | vein | 100 | sinous | inclined | 0.1 | sharp boundary | nonbranched or single | [11 empty] | 5 |  |  |  | 95
| 344-U1414A-62R-3-A | 344 | U1414 | A | 62 | 62-3 | R | 3 | A | 123 | 123 | 460.91 | 460.91 | vein | 100 | planar | horizontal | 0.07 | sharp boundary | nonbranched or single | [15 empty] | 100
| 344-U1414A-62R-3-A | 344 | U1414 | A | 62 | 62-3 | R | 3 | A | 125 | 128 | 460.93 | 460.96 | vein | 100 | planar | inclined | 0.5 | sharp boundary | nonbranched or single | [10 empty] | 20 | 10 |  |  |  | 70
| 344-U1414A-62R-3-A | 344 | U1414 | A | 62 | 62-3 | R | 3 | A | 127 | 127 | 460.95 | 460.95 | vein | 100 | planar | horizontal | 0.07 | sharp boundary | nonbranched or single | [10 empty] | 10 | 10 |  |  |  | 80
| 344-U1414A-62R-4-A | 344 | U1414 | A | 62 | 62-4 | R | 4 | A | 0 | 83 | 461.09 | 461.92 | vesicles | 0.1 | [45 empty] | white | 100 |  |  | 3 |  |  | 80 |  |  | 17 |  |  | rare large vesicles filled with silica and carbonate that is flanked by smectite
| 344-U1414A-62R-4-A | 344 | U1414 | A | 62 | 62-4 | R | 4 | A | 9 | 12 | 461.18 | 461.21 | vein | 100 | planar | inclined | 0.2 | sharp boundary | nonbranched or single | [15 empty] | 100
| 344-U1414A-62R-4-A | 344 | U1414 | A | 62 | 62-4 | R | 4 | A | 20 | 24 | 461.29 | 461.33 | vein | 100 | curved | inclined | 0.05 | sharp boundary | nonbranched or single | [15 empty] | 100
| 344-U1414A-62R-4-A | 344 | U1414 | A | 62 | 62-4 | R | 4 | A | 41 | 42 | 461.5 | 461.51 | vein | 100 | irregular | sub-horizontal | 0.05 | sharp boundary | nonbranched or single | [15 empty] | 100
| 344-U1414A-62R-4-A | 344 | U1414 | A | 62 | 62-4 | R | 4 | A | 42 | 45 | 461.51 | 461.54 | vein | 100 | irregular | inclined | 0.05 | sharp boundary | nonbranched or single | [15 empty] | 100
| 344-U1414A-62R-4-A | 344 | U1414 | A | 62 | 62-4 | R | 4 | A | 50 | 51 | 461.59 | 461.6 | vein | 100 | irregular | sub-horizontal | 0.05 | sharp boundary | nonbranched or single | [15 empty] | 100
| 344-U1414A-62R-4-A | 344 | U1414 | A | 62 | 62-4 | R | 4 | A | 51 | 56 | 461.6 | 461.65 | vein | 100 | planar | vertical | 0.05 | sharp boundary | nonbranched or single | [15 empty] | 100
| 344-U1414A-62R-4-A | 344 | U1414 | A | 62 | 62-4 | R | 4 | A | 64 | 81 | 461.73 | 461.9 | vein | 100 | planar | sub-horizontal | 1 | sharp boundary | nonbranched or single | pyrite is flanked by smectite | [10 empty] | 20 |  |  |  | 80
| 344-U1414A-62R-4-A | 344 | U1414 | A | 62 | 62-4 | R | 4 | A | 70 | 71 | 461.79 | 461.8 | vein | 100 | irregular | sub-horizontal | 0.05 | sharp boundary | nonbranched or single | [11 empty] | 10 |  |  |  | 90
| 344-U1414A-63R-1-A | 344 | U1414 | A | 63 | 63-1 | R | 1 | A | 0 | 126 | 461.9 | 463.16 | vesicles | 100 | planar | horizontal | 0.4 | sharp boundary | branched | [11 empty] | 5 |  |  |  | 95 | [24 empty] | dark gray | 100 |  |  |  | 1 |  |  |  |  | 99
No DUPE with row below. Distinct different cell entries. | 344-U1414A-63R-1-A | 344 | U1414 | A | 63 | 63-1 | R | 1 | A | 10 | 10 | 462 | 462 | vein | 100 | curved | horizontal | 0.07 | sharp boundary | branched | [15 empty] | 100
No DUPE with row above. Distinct different cell entries. | 344-U1414A-63R-1-A | 344 | U1414 | A | 63 | 63-1 | R | 1 | A | 10 | 10 | 462 | 462 | vein | 100 | planar | horizontal | 0.05 | sharp boundary | nonbranched or single | [15 empty] | 100
| 344-U1414A-63R-1-A | 344 | U1414 | A | 63 | 63-1 | R | 1 | A | 18 | 18 | 462.08 | 462.08 | vein | 100 | planar | horizontal | 0.05 | sharp boundary | nonbranched or single | [15 empty] | 100
| 344-U1414A-63R-1-A | 344 | U1414 | A | 63 | 63-1 | R | 1 | A | 20 | 21 | 462.1 | 462.11 | vein | 100 | planar | horizontal | 0.05 | sharp boundary | nonbranched or single | [15 empty] | 100
| 344-U1414A-63R-1-A | 344 | U1414 | A | 63 | 63-1 | R | 1 | A | 31 | 31 | 462.21 | 462.21 | vein | 100 | planar | horizontal | 0.05 | sharp boundary | nonbranched or single | [15 empty] | 100
| 344-U1414A-63R-1-A | 344 | U1414 | A | 63 | 63-1 | R | 1 | A | 42 | 42 | 462.32 | 462.32 | vein | 100 | planar | horizontal | 0.05 | sharp boundary | nonbranched or single | [15 empty] | 100
| 344-U1414A-63R-1-A | 344 | U1414 | A | 63 | 63-1 | R | 1 | A | 46 | 46 | 462.36 | 462.36 | vein | 100 | planar | horizontal | 0.05 | sharp boundary | nonbranched or single | [15 empty] | 100
| 344-U1414A-63R-1-A | 344 | U1414 | A | 63 | 63-1 | R | 1 | A | 50 | 50 | 462.4 | 462.4 | vein | 100 | planar | horizontal | 0.05 | sharp boundary | nonbranched or single | [15 empty] | 100
| 344-U1414A-63R-1-A | 344 | U1414 | A | 63 | 63-1 | R | 1 | A | 54 | 54 | 462.44 | 462.44 | vein | 100 | planar | horizontal | 0.05 | sharp boundary | nonbranched or single | [15 empty] | 100
| 344-U1414A-63R-1-A | 344 | U1414 | A | 63 | 63-1 | R | 1 | A | 54 | 70 | 462.44 | 462.6 | vein | 100 | planar | vertical | 0.05 | sharp boundary | nonbranched or single | [15 empty] | 100
| 344-U1414A-63R-1-A | 344 | U1414 | A | 63 | 63-1 | R | 1 | A | 57 | 57 | 462.47 | 462.47 | vein | 100 | planar | horizontal | 0.05 | sharp boundary | nonbranched or single | [15 empty] | 100
| 344-U1414A-63R-1-A | 344 | U1414 | A | 63 | 63-1 | R | 1 | A | 60 | 60 | 462.5 | 462.5 | vein | 100 | planar | horizontal | 0.05 | sharp boundary | nonbranched or single | [15 empty] | 100
| 344-U1414A-63R-1-A | 344 | U1414 | A | 63 | 63-1 | R | 1 | A | 63 | 63 | 462.53 | 462.53 | vein | 100 | planar | horizontal | 0.05 | sharp boundary | nonbranched or single | [15 empty] | 100
| 344-U1414A-63R-1-A | 344 | U1414 | A | 63 | 63-1 | R | 1 | A | 68 | 68 | 462.58 | 462.58 | vein | 100 | planar | horizontal | 0.05 | sharp boundary | nonbranched or single | [15 empty] | 100
| 344-U1414A-63R-1-A | 344 | U1414 | A | 63 | 63-1 | R | 1 | A | 69 | 73 | 462.59 | 462.63 | vein net | 0.05 |  |  |  | sharp boundary | network | [15 empty] | 100
| 344-U1414A-63R-1-A | 344 | U1414 | A | 63 | 63-1 | R | 1 | A | 73 | 77 | 462.63 | 462.67 | vein | 100 | curved | inclined | 0.05 | sharp boundary | nonbranched or single | [15 empty] | 100
| 344-U1414A-63R-1-A | 344 | U1414 | A | 63 | 63-1 | R | 1 | A | 77 | 77 | 462.67 | 462.67 | vein | 100 | planar | horizontal | 0.05 | sharp boundary | nonbranched or single | [15 empty] | 100
| 344-U1414A-63R-1-A | 344 | U1414 | A | 63 | 63-1 | R | 1 | A | 90 | 90 | 462.8 | 462.8 | vein | 100 | planar | horizontal | 0.05 | sharp boundary | nonbranched or single | [15 empty] | 100
| 344-U1414A-63R-1-A | 344 | U1414 | A | 63 | 63-1 | R | 1 | A | 97 | 97 | 462.87 | 462.87 | vein | 100 | planar | horizontal | 0.05 | sharp boundary | nonbranched or single | [15 empty] | 100
| 344-U1414A-63R-1-A | 344 | U1414 | A | 63 | 63-1 | R | 1 | A | 103 | 103 | 462.93 | 462.93 | vein | 100 | planar | horizontal | 0.05 | sharp boundary | nonbranched or single | [15 empty] | 100
| 344-U1414A-63R-1-A | 344 | U1414 | A | 63 | 63-1 | R | 1 | A | 106 | 106 | 462.96 | 462.96 | vein | 100 | planar | horizontal | 0.05 | sharp boundary | nonbranched or single | [15 empty] | 100
| 344-U1414A-63R-1-A | 344 | U1414 | A | 63 | 63-1 | R | 1 | A | 110 | 110 | 463 | 463 | vein | 100 | planar | horizontal | 0.05 | sharp boundary | nonbranched or single | [15 empty] | 100
| 344-U1414A-63R-1-A | 344 | U1414 | A | 63 | 63-1 | R | 1 | A | 120 | 125 | 463.1 | 463.15 | vein | 100 | curved | inclined | 0.05 | sharp boundary | nonbranched or single | [15 empty] | 100
| 344-U1414A-63R-2-A | 344 | U1414 | A | 63 | 63-2 | R | 2 | A | 0 | 138 | 463.16 | 464.54 | vesicles | 100 | planar | horizontal | 0.4 | sharp boundary | branched | [15 empty] | 100 | [24 empty] | dark gray | 100 |  |  |  | 2 |  |  |  |  | 98
| 344-U1414A-63R-2-A | 344 | U1414 | A | 63 | 63-2 | R | 2 | A | 1 | 51 | 463.17 | 463.67 | veinnet | 0.1 |  |  |  | sharp boundary | network | [15 empty] | 100
| 344-U1414A-63R-2-A | 344 | U1414 | A | 63 | 63-2 | R | 2 | A | 53 | 57 | 463.69 | 463.73 | vein | 100 | irregular | sub-vertical | 0.07 | sharp boundary | branched | [15 empty] | 100
| 344-U1414A-63R-2-A | 344 | U1414 | A | 63 | 63-2 | R | 2 | A | 59 | 59 | 463.75 | 463.75 | vein | 100 | planar | horizontal | 0.05 | sharp boundary | nonbranched or single | [15 empty] | 100
| 344-U1414A-63R-2-A | 344 | U1414 | A | 63 | 63-2 | R | 2 | A | 60 | 60 | 463.76 | 463.76 | vein | 100 | planar | horizontal | 0.05 | sharp boundary | nonbranched or single | [15 empty] | 100
| 344-U1414A-63R-2-A | 344 | U1414 | A | 63 | 63-2 | R | 2 | A | 63 | 63 | 463.79 | 463.79 | vein | 100 | planar | horizontal | 0.05 | sharp boundary | nonbranched or single | [15 empty] | 100
| 344-U1414A-63R-2-A | 344 | U1414 | A | 63 | 63-2 | R | 2 | A | 66 | 66 | 463.82 | 463.82 | vein | 100 | planar | horizontal | 0.05 | sharp boundary | nonbranched or single | [15 empty] | 100
| 344-U1414A-63R-2-A | 344 | U1414 | A | 63 | 63-2 | R | 2 | A | 68 | 68 | 463.84 | 463.84 | vein | 100 | planar | horizontal | 0.05 | sharp boundary | nonbranched or single | [15 empty] | 100
| 344-U1414A-63R-2-A | 344 | U1414 | A | 63 | 63-2 | R | 2 | A | 71 | 71 | 463.87 | 463.87 | vein | 100 | planar | horizontal | 0.05 | sharp boundary | nonbranched or single | [15 empty] | 100
| 344-U1414A-63R-2-A | 344 | U1414 | A | 63 | 63-2 | R | 2 | A | 74 | 74 | 463.9 | 463.9 | vein | 100 | planar | horizontal | 0.05 | sharp boundary | nonbranched or single | [15 empty] | 100
| 344-U1414A-63R-2-A | 344 | U1414 | A | 63 | 63-2 | R | 2 | A | 74 | 100 | 463.9 | 464.16 | vein | 100 | planar | sub-vertical | 3 | sharp boundary | nonbranched or single | [11 empty] | 10 |  | 50 |  | 40
| 344-U1414A-63R-2-A | 344 | U1414 | A | 63 | 63-2 | R | 2 | A | 78 | 78 | 463.94 | 463.94 | vein | 100 | planar | horizontal | 0.05 | sharp boundary | nonbranched or single | [15 empty] | 100
| 344-U1414A-63R-2-A | 344 | U1414 | A | 63 | 63-2 | R | 2 | A | 79 | 79 | 463.95 | 463.95 | vein | 100 | planar | horizontal | 0.05 | sharp boundary | nonbranched or single | [15 empty] | 100
| 344-U1414A-63R-2-A | 344 | U1414 | A | 63 | 63-2 | R | 2 | A | 90 | 90 | 464.06 | 464.06 | vein | 100 | planar | horizontal | 0.05 | sharp boundary | nonbranched or single | [15 empty] | 100
| 344-U1414A-63R-2-A | 344 | U1414 | A | 63 | 63-2 | R | 2 | A | 96 | 96 | 464.12 | 464.12 | vein | 100 | planar | horizontal | 0.05 | sharp boundary | nonbranched or single | [15 empty] | 100
| 344-U1414A-63R-2-A | 344 | U1414 | A | 63 | 63-2 | R | 2 | A | 107 | 113 | 464.23 | 464.29 | vein | 100 | planar | sub-vertical | 2 | sharp boundary | nonbranched or single | [11 empty] | 10 |  | 50 |  | 40
| 344-U1414A-63R-2-A | 344 | U1414 | A | 63 | 63-2 | R | 2 | A | 114 | 120 | 464.3 | 464.36 | vein | 100 | planar | sub-vertical | 1.5 | sharp boundary | nonbranched or single | [13 empty] | 40 |  | 60
| 344-U1414A-63R-2-A | 344 | U1414 | A | 63 | 63-2 | R | 2 | A | 121 | 127 | 464.37 | 464.43 | vein | 100 | planar | sub-vertical | 1 | sharp boundary | nonbranched or single | [13 empty] | 30 |  | 70
| 344-U1414A-63R-2-A | 344 | U1414 | A | 63 | 63-2 | R | 2 | A | 128 | 135 | 464.44 | 464.51 | vein | 100 | planar | vertical | 1.5 | sharp boundary | nonbranched or single | [13 empty] | 40 |  | 60
| 344-U1414A-63R-2-A | 344 | U1414 | A | 63 | 63-2 | R | 2 | A | 130 | 138 | 464.46 | 464.54 | vein | 100 | sinous | vertical | 0.07 | sharp boundary | nonbranched or single | [15 empty] | 100
| 344-U1414A-63R-3-A | 344 | U1414 | A | 63 | 63-3 | R | 3 | A | 0 | 141 | 464.54 | 465.95 | vesicles | 100 | planar | horizontal | 0.07 | sharp boundary | nonbranched or single | [15 empty] | 100 | [24 empty] | dark gray | 100 |  |  |  | 3 |  |  |  |  | 97
| 344-U1414A-63R-3-A | 344 | U1414 | A | 63 | 63-3 | R | 3 | A | 1 | 6 | 464.55 | 464.6 | vein | 100 | planar | vertical | 1.5 | sharp boundary | nonbranched or single | [11 empty] | 10 |  | 50 |  | 40
| 344-U1414A-63R-3-A | 344 | U1414 | A | 63 | 63-3 | R | 3 | A | 1 | 7 | 464.55 | 464.61 | vein | 100 | sinous | inclined | 0.1 | sharp boundary | branched | [15 empty] | 100
| 344-U1414A-63R-3-A | 344 | U1414 | A | 63 | 63-3 | R | 3 | A | 4 | 9 | 464.58 | 464.63 | vein | 100 | sinous | sub-vertical | 0.07 | sharp boundary | branched | [15 empty] | 100
| 344-U1414A-63R-3-A | 344 | U1414 | A | 63 | 63-3 | R | 3 | A | 11 | 19 | 464.65 | 464.73 | vein | 100 | irregular | sub-vertical | 0.1 | sharp boundary | nonbranched or single | [15 empty] | 100
| 344-U1414A-63R-3-A | 344 | U1414 | A | 63 | 63-3 | R | 3 | A | 15 | 15 | 464.69 | 464.69 | vein | 100 | planar | horizontal | 0.1 | sharp boundary | nonbranched or single | [15 empty] | 100
| 344-U1414A-63R-3-A | 344 | U1414 | A | 63 | 63-3 | R | 3 | A | 43 | 43 | 464.97 | 464.97 | vein | 100 | planar | horizontal | 0.05 | sharp boundary | nonbranched or single | [15 empty] | 100
| 344-U1414A-63R-3-A | 344 | U1414 | A | 63 | 63-3 | R | 3 | A | 49 | 50 | 465.03 | 465.04 | vein | 100 | planar | sub-horizontal | 0.07 | sharp boundary | branched | [15 empty] | 100
| 344-U1414A-63R-3-A | 344 | U1414 | A | 63 | 63-3 | R | 3 | A | 50 | 58 | 465.04 | 465.12 | vein | 100 | irregular | sub-vertical | 0.07 | sharp boundary | branched | [15 empty] | 100
| 344-U1414A-63R-3-A | 344 | U1414 | A | 63 | 63-3 | R | 3 | A | 90 | 95 | 465.44 | 465.49 | vein | 100 | irregular | sub-vertical | 0.1 | sharp boundary | branched | [11 empty] | 10 |  |  |  | 90
| 344-U1414A-63R-3-A | 344 | U1414 | A | 63 | 63-3 | R | 3 | A | 103 | 114 | 465.57 | 465.68 | vein | 100 | planar | inclined | 0.6 | sharp boundary | branched | [11 empty] | 2 |  |  |  | 98
| 344-U1414A-63R-3-A | 344 | U1414 | A | 63 | 63-3 | R | 3 | A | 109 | 113 | 465.63 | 465.67 | vein | 100 | curved | inclined | 0.5 | sharp boundary | branched | [15 empty] | 100
| 344-U1414A-63R-3-A | 344 | U1414 | A | 63 | 63-3 | R | 3 | A | 115 | 131 | 465.69 | 465.85 | rubble | 0.05 |  |  |  | sharp boundary | [12 empty] | 3 |  |  |  | 97
| 344-U1414A-63R-3-A | 344 | U1414 | A | 63 | 63-3 | R | 3 | A | 135 | 140 | 465.89 | 465.94 | vein | 100 | irregular | inclined | 0.05 | sharp boundary | branched | [15 empty] | 100
| 344-U1414A-63R-4-A | 344 | U1414 | A | 63 | 63-4 | R | 4 | A | 0 | 29 | 465.95 | 466.24 | vesicles | 100 | irregular | sub-horizontal | 0.07 | sharp boundary | nonbranched or single | en-eschalon morpholology observed | [14 empty] | 100 | [24 empty] | dark gray | 100 |  |  |  | 3 |  |  |  |  | 97

## Breccia
dupes and comments | Label ID | Exp | Site | Hole | Core | Core-Sect | Type | Section | A/W | Top [cm] | Bottom [cm] | Top Depth [m] | Bottom Depth [m] | Breccia type | General clast size MIN [mm] | General clast size MAX [mm] | General clast size AVERAGE [mm] | Clast type 1 | Clast type 1 [%] | Clast type 2 | Clast type 2 [%] | Clast type 3 | Clast type 3 [%] | Clast type 4 | Clast type 4 [%] | Clast type 5 | Clast type 5 [%] | Sum of clast abundance [%] | Sorting in the breccia | Average clast shape | Clast comment | Clast halo type | Clast halo cover [%] | Matrix mineral 1 | Matrix mineral 1 [%] | Matrix mineral 2 | Matrix mineral 2 [%] | Matrix mineral 3 | Matrix mineral 3 [%] | Matrix mineral 4 | Matrix mineral 4 [%] | Matrix mineral 5 | Matrix mineral 5 [%] | Matrix mineral 6 | Matrix mineral 6 [%] | Matrix mineral 7 | Matrix mineral 7 [%] | Matrix mineral 8 [%] | Matrix mineral 9 [%] | Matrix mineral 10 [%] | Matrix mineral sum [%] | Matrix or clast supported | Glass [%] | Altered glass [%] | Matrix comment | General breccia comment | File Data | Ship File Links | Shore File Links
| 344-U1414A-58R-2-A | 344 | U1414 | A | 58 | 58-2 | R | 2 | A | 51 | 97 | 439.54 | 440 | basaltic clastic | 1 | 20 | 10 | basaltic rock [BGS-S78&79] | 60 | [8 empty] | 60 | poor [BP01] | blocky | highly altered basaltic clasts in situ |  |  | smectite | 39.5 | pyrite | 0.5 | [13 empty] | 40 | matrix supported / mud supported | 0 | 0 |  | brecciation at top of unit, grades to incipient brecciation/vein net towards bottom of core section

## Thin section min
dupes and comments | Label ID | Exp | Site | Hole | Core | Core-Sect | Type | Section | A/W | Extra Sample ID Data | Top [cm] | Bottom [cm] | Top Depth [m] | Bottom Depth [m] | Description of where thin section was taken | Unit lithology prefix | Unit principal lithology | Unit lithology suffix | Complete unit lithology name | Groundmass percentage [%] | Groundmass modal grain size comment | Groundmass comment | PHENO Olivine present [%] | PHENO Olivine size MODE [mm] | PHENO Olivine shape | PHENO Olivine special feature | PHENO Olivine comment | PHENO Plagioclase present [%] | PHENO Plagioclase size MODE [mm] | PHENO Plagioclase shape | PHENO Plagioclase comment | PHENO Clinopyroxene present [%] | PHENO Clinopyroxene size MODE [mm] | PHENO Clinopyroxene shape | PHENO Clinopyroxene color | PHENO Clinopyroxene comment | Overall phenocryst abundance | GROUNDM Plagioclase original [%] | GROUNDM Clinopyroxene original [%] | GROUNDM Olivine original [%] | GROUNDM Fe-Ti Oxide original [%] | GROUNDM cryptocrystalline original [%] | GROUNDM Glass original [%] | Vesicle abundance [%] | Vesicle density | Vesicle size MIN [mm] | Vesicle size MAX [mm] | Vesicle size MODE [mm] | Vesicle shape | Vesicle distribution | GROUNDM other mineral present | GROUNDM other mineral present [%] | Texture comment | Fabric comment | Contact comment | General comment | File Data | Ship File Links | Shore File Links
| 344-U1414A-46R-2-W 16/20-TSB-TS#19 | 344 | U1414 | A | 46 | 46-2 | R | 2 | W | 16/20-TSB-TS#19 | 0 | 4 | 377.7 | 377.74 |  | aphyric, massive, intergranular | tholeiitic basalt |  | aphyric, massive, intergranular tholeiitic basalt | 100 | very fine grained | Massive, evenly distributed groundmass with prosmatic to bladed plagioclase | 0 |  |  |  | aphyric | 0 |  |  | aphyric | 0 |  |  |  | aphyric | 0 | 63 | 21.5 | 3 | 5.5 | 7 | 0 | 0 | no vesicles | 0 | 0 | 0
| 344-U1414A-47R-1-W 89/93-TSB-TS#20 | 344 | U1414 | A | 47 | 47-1 | R | 1 | W | 89/93-TSB-TS#20 | 0 | 4 | 385.19 | 385.23 |  | sparesly phyric intersertal (hyalophitic) | tholeiitic basalt |  | sparesly phyric intersertal (hyalophitic) tholeiitic basalt | 99.8 | microcrystalline | high alteration, hard to discern groundmass, plagioclase is bladed | 0 |  |  |  | none, but may be obsured by alteration | 0.2 | 0.25 | subhedral | highly corroded/altered | 0 |  |  |  | none, but may be obsured by alteration | 0.2 | 49.5 | 17.2 | 1.08 | 8.96 | 23.3 | 0 | 32.7 | very highly vesicular | 0.5 | 5 | 2 | rounded | even
| 344-U1414A-47R-3-W 39/42-TSB-TS#21 | 344 | U1414 | A | 47 | 47-3 | R | 3 | W | 39/42-TSB-TS#21 | 0 | 3 | 387.56 | 387.59 |  | porphritic, subophitic, intersertl, intergranular | tholeiitic basalt |  | porphritic, subophitic, intersertl, intergranular tholeiitic basalt | 90.5 | very fine grained | Massive, slight alteration, ubundant in intersertal zones. Plagioclase is bladed | 0 |  |  |  |  | 8.5 | 2 | subhedral | Oscillatory zoning in some plagioclase pheoncrysts | 1 | 0.4 | subhedral to anhedral |  | part corroded | 9.5 | 57.8 | 21.6 | 1.29 | 6.17 | 13.1 | 0 | 2.7 | vesicular | 0.1 | 0.3 | 0.2 | subrounded | even
| 344-U1414A-48R-4-W 17/21-TSB-TS#22 | 344 | U1414 | A | 48 | 48-4 | R | 4 | W | 17/21-TSB-TS#22 | 0 | 4 | 393.51 | 393.55 |  | porphyritic, subophitic, intersertal (hyalophitic) | olivine tholeiite basalt |  | porphyritic, subophitic, intersertal (hyalophitic) olivine tholeiite basalt | 45 | fine grained | Massive, slight alteration, ubundant intersertal zones. Plagioclase is lamellar to bladed | 6.05 | 2 | subhedral to euhedral |  | entirely altered - iddingsite pseudomorphs only | 30.03 | 3 | euhedral-subhedral | Oscillatory zoning and twinning is common | 18.7 | 3 | subhedral to anhedral |  |  | 54.78 | 48.3 | 31.6 | 5.6 | 6.3 | 8 | 0 | 1 | sparsely vesicular | 0.1 | 0.4 | 0.2 | irregular to sub-rounded | even
| 344-U1414A-49R-1-W 95/98-TSB-TS#23 | 344 | U1414 | A | 49 | 49-1 | R | 1 | W | 95/98-TSB-TS#23 | 0 | 3 | 394.85 | 394.88 |  | porphyritic, intersertal to intergranular | olivine tholeiite basalt |  | porphyritic, intersertal to intergranular olivine tholeiite basalt | 68 | very fine grained | Massive, slight alteration, ubundant intersertal zones (high olivine (assumed to be the replaced phenocrysts), Plagioclase is lamellar to bladed | 4 | 1.5 | anhedral to subhedral |  | entirely altered - calcite + chlorite pseudomorphs | 19 | 3 | subhedral to euhedral | twinning and oscillatory zoning is common | 9 | 3 | subhedral to anhedral |  |  | 32 | 53.5 | 21.5 | 8.5 | 4.7 | 10.7 | 0 | 0 | no vesicles | 0 | 0 | 0
| 344-U1414A-50R-2-W 96/98-TSB-TS#24 | 344 | U1414 | A | 50 | 50-2 | R | 2 | W | 96/98-TSB-TS#24 | 0 | 2 | 401.16 | 401.18 |  | aphyric, intersertal, hypocrystalline, seriate | tholeiitic basalt |  | aphyric, intersertal, hypocrystalline, seriate tholeiitic basalt | 100 | fine grained | Massive, slight alteration, intersertal, cpx not fully developed, plagioclase is lamellar to bladed | 0 |  |  |  | aphyric | 0 |  |  | aphyric | 0 |  |  |  | aphyric | 0 | 48.1 | 9 | 0 | 6.5 | 36.2 | 0 | 0 | no vesicles | 0 | 0 | 0
| 344-U1414A-51R-2-W 60/64-TSB_PC#2-TS#25 | 344 | U1414 | A | 51 | 51-2 | R | 2 | W | 60/64-TSB_PC#2-TS#25 | 0 | 4 | 405.36 | 405.4 |  | sparsely phyric, intersertal, hypocrystalline, seriate | tholeiitic basalt |  | sparsely phyric, intersertal, hypocrystalline, seriate tholeiitic basalt | 99.7 | fine grained | Massive, intersertal, moderate alteration, alteration most intense within intersertal zones. Plagioclase is bladed | 0 |  |  |  | Phenocrysts absent in the more altered interesertal zone | 0.3 | 1.5 | subhedral to euhedral | Twinned with inclusions | 0 |  |  |  | none | 0.3 | 44.2 | 18.7 | 0.3 | 5.6 | 31 | 0 | 0.2 | very sparsely vesicular | 0.1 | 0.2 | 0.2 | rounded | present within interstitial zone
| 344-U1414A-51R-3-W 42/46-TSB_PC#1-TS#26 | 344 | U1414 | A | 51 | 51-3 | R | 3 | W | 42/46-TSB_PC#1-TS#26 | 0 | 4 | 406.32 | 406.36 |  | seriate, hypocrystalline, porphyritic | tholeiitic basalt |  | seriate, hypocrystalline, porphyritic tholeiitic basalt | 70 | microcrystalline to cryptocrystalline | Seriate texture (varying grain size) slight alteration, intersertal, clinopyroxene and plagioclase are not fully developed, plagioclase crystals are lamellar to bladed | 0 |  |  |  | none | 23 | 2.5 | subhedral | twinning and oscillatory zoning is common | 7 | 0.8 | anhedral to subhedral |  | part corroded | 30 | 27.8 | 10.3 | 0 | 13.7 | 47.8 | 0 | 1 | vesicular | 0.2 | 2.6 | 1.3 | rounded | even
| 344-U1414A-53R-2-W 34/37-TSB-TS#27 | 344 | U1414 | A | 53 | 53-2 | R | 2 | W | 34/37-TSB-TS#27 | 0 | 3 | 415.02 | 415.05 |  | phyric, intersertal (hyalophitic), subophitic, intergranular | tholeiitic basalt |  | phyric, intersertal (hyalophitic), subophitic, intergranular tholeiitic basalt | 98.5 | fine grained | Slight alteration within intersertal zones. Vesicles are filled with basaltic groundmass, rare altered olivine, Plagioclase crystals are lamellar in shape | 0 |  |  |  | none | 1.5 | 1 | subhedral | twinning and oscillatory zoning is common | 0 |  |  |  | none | 1.5 | 62.6 | 18.7 | 0.5 | 4.3 | 13.1 | 0 | 0.2 | sparsely vesicular | 0.1 | 0.4 | 0.2 | rounded | even
| 344-U1414A-54R-5-W 76/79-TSB-TS#28 | 344 | U1414 | A | 54 | 54-5 | R | 5 | W | 76/79-TSB-TS#28 | 0 | 3 | 423.8 | 423.83 |  | phyric, intersertal (hyalophitic), subophitic, intergranular | olivine tholeiite basalt |  | phyric, intersertal (hyalophitic), subophitic, intergranular olivine tholeiite basalt | 98.7 | microcrystalline to fine grained | very slight alteration, olivine is almost always replaced by saponite,Plagioclases crystalsare lamellar to bladedin shape | 0.3 | 0.4 | subhedral to euhedral |  | entirely altered - iddingsite pseudomorphs only | 0.8 | 1.5 | subhedral to euhedral | Twinning common | 0.2 | 0.7 | anhedral |  |  | 1.3 | 61.2 | 17.1 | 3.3 | 6.8 | 12.3 | 0 | <0.1 | very sparsely vesicular | 0.1 | 1 | 0.5 | rounded | even
| 344-U1414A-55R-1-W 25/29-TSB-TS#29 | 344 | U1414 | A | 55 | 55-1 | R | 1 | W | 25/29-TSB-TS#29 | 0 | 4 | 423.25 | 423.29 |  | intersertal, seriate, porphyritic | tholeiitic basalt |  | intersertal, seriate, porphyritic tholeiitic basalt | 98.4 | microcrystalline | high alteration, hard to discern groundmass, Plagioclase crystals are lamellar to bladed in shape | 0 |  |  |  | none, but may be obsured by alteration | 1.6 | 0.8 | subhedral to euhedral | Twinning common, embayed to skeletal, many replaced | 0 |  |  |  | none, but may be obsured by alteration | 1.6 | 23.3 | 7.7 | 0 | 7.7 | 61 | 0 | 40 | highly vesicular | 0.8 | 4 | 2.5 | subrounded | even
| 344-U1414A-56R-1-W 51/54-TSB-TS#30 | 344 | U1414 | A | 56 | 56-1 | R | 1 | W | 51/54-TSB-TS#30 | 0 | 3 | 428.41 | 428.44 |  | porphyritic, intersertal (hyalophitic), subophitic | tholeiitic basalt |  | porphyritic, intersertal (hyalophitic), subophitic tholeiitic basalt | 75 | microcrystalline to fine grained | moderate alteration within intersertal zones, plagioclase crystals are lamellar in shape | 0 |  |  |  | none | 18 | 1.5 | subhedral | twinning and oscillatory zoning is common. One Oikocryst observed with plagioclase chadacrysts. Typically clustered with clinopyroxene phenocrysts | 7 | 1.5 | anhedral to subhedral |  | clustered with plagioclase | 25 | 44.2 | 15.7 | 0 | 5.1 | 34.8 | 0 | 1.5 |  | 0.5 | 3 | 1 | subrounded | even
| 344-U1414A-58R-1-W 36/40-TSB-TS#31 | 344 | U1414 | A | 58 | 58-1 | R | 1 | W | 36/40-TSB-TS#31 | 0 | 4 | 437.96 | 438 | Within interflow sediment | banded | benthic foraminifera bearing, clayey sediment with minor heavy minerals. |  | banded benthic foraminifera bearing, clayey sediment with minor heavy minerals. | 100 | very fine grained | clay groundmass, possibly volcanic in origin. Foraminifera range from intact to fragmented but not deformed | [15 empty] | 0 | 0 | 0 | 0 | 0 | 0 | 0 | n/a | 0 | 0 | 0
| 344-U1414A-58R-2-W 63/66-TSB_PC#6-TS#32 | 344 | U1414 | A | 58 | 58-2 | R | 2 | W | 63/66-TSB_PC#6-TS#32 | 0 | 3 | 439.66 | 439.69 |  | sparsely phyric, intersertal (hyalophitic), seriate, spherulitic | tholeiitic basalt |  | sparsely phyric, intersertal (hyalophitic), seriate, spherulitic tholeiitic basalt | 99.8 | microcrystalline to cryptocrystalline | Mixed textures, high alteration, hard to discern groundmass - not point counted, Plagioclase crystals are lamellar in shape | 0 |  |  |  | none | 1 | 1 | subhedral | part corroded | 0.2 | 0.3 | subhedral |  | part corroded | 1.2 | 20 | 5 | 0 | 8 | 60 | 0 | 10 | vesicular | 0.6 | 6 | 1.5 | irregular to sub-rounded | towards cryptocrystalline portions of basaltic groundmass
| 344-U1414A-59R-2-W 47/51-TSB-TS#33 | 344 | U1414 | A | 59 | 59-2 | R | 2 | W | 47/51-TSB-TS#33 | 0 | 4 | 444.19 | 444.23 |  | phyric, intersertal, seriate, subophitic | tholeiitic basalt |  | phyric, intersertal, seriate, subophitic tholeiitic basalt | 99 | very fine grained | Mixed textures with moderate alteration within intersertal zones, plagioclase crystals are lamellar in shape | 0 |  |  |  | none | 1 | 0.3 | subhedral | twinning common | 0 |  |  |  | none | 1 | 54.7 | 19.9 | 0 | 5.3 | 20.1 | 0 | 10 | vesicular | 0.3 | 4 | 1.5 | irregular | even
| 344-U1414A-61R-1-W 40/44-TSB-TS#34 | 344 | U1414 | A | 61 | 61-1 | R | 1 | W | 40/44-TSB-TS#34 | 0 | 4 | 452.5 | 452.54 |  | aphyric, intersertal (hyalophitic), subophitic, intergranular | tholeiitic basalt |  | aphyric, intersertal (hyalophitic), subophitic, intergranular tholeiitic basalt | 100 | microcrystalline | Massive with moderate alteration, alteration most intense within intersertal zones, plagioclase crystals are bladed to lamellar in shape | 0 |  |  |  | none | <0.1 | 0.2 | subhedral | cluster of small phenocrysts in one isolated zone | 0 |  |  |  | none |  | 52.2 | 14 | 3.1 | 5.7 | 24.8 | 0 | 0 | no vesicles | 0 | 0 | 0
| 344-U1414A-62R-1-W 69/72-TSB-TS#35 | 344 | U1414 | A | 62 | 62-1 | R | 1 | W | 69/72-TSB-TS#35 | 0 | 3 | 457.69 | 457.72 |  | phyric, intersertal (hyalophitic), subophitic, intergranular | tholeiitic basalt |  | phyric, intersertal (hyalophitic), subophitic, intergranular tholeiitic basalt | 97.7 | fine grained | Mixed textures with slight alteration within intersertal zones. Olivine is replaced by iddingsite, few but relatively large pheocrysts. Plagioclase within groundmass is lamellar to bladed | 0.3 | 1 | subhedral |  | entirely altered - iddingsite pseudomorphs only | 1.8 | 3 | subhedral | Twinning common | 0.2 | 1 | anhedral |  | occurs with plagioclase | 2.3 | 55.1 | 22.8 | 3.1 | 5.4 | 12.8 | 0 | 0 | no vesicles | 0 | 0 | 0
| 344-U1414A-63R-3-W 39/43-TSB-TS#36 | 344 | U1414 | A | 63 | 63-3 | R | 3 | W | 39/43-TSB-TS#36 | 0 | 4 | 464.93 | 464.97 |  | phyric, intersertal (hyalophitic), subophitic, intergranular | tholeiitic basalt |  | phyric, intersertal (hyalophitic), subophitic, intergranular tholeiitic basalt | 99.3 | very fine grained | Mixed textures, moderate alteration, alteration most intense within intersertal zones. Plagioclase crystals are lamellar to bladed however they exhibit a high degree of corrosion and fracturing, | 0 |  |  |  | none | 0.6 | 0.6 | subhedral | twinning and oscillatory zoning is common, plagioclase is part-corroded | 0.1 | 0.3 | anhedral to subhedral |  |  | 0.7 | 58.5 | 18 | 2 | 4.2 | 17.1 | 0 | 7 | vesicular | 0.2 | 1.5 | 2 | irregular | abundance greatest near middle of thin section

## Thin section alter
dupes and comments | Label ID | Exp | Site | Hole | Core | Core-Sect | Type | Section | A/W | Extra Sample ID Data | Top [cm] | Bottom [cm] | Top Depth [m] | Bottom Depth [m] | Total alteration [%] | Alteration domain or feature | Alteration color | Coverage of feature percent in TS [%] | Percent alteration within feature [%] | Recrystallization name | Recrystallization degree | Recrystallization comment | Saponite [%] | Saponite comment | Celadonite [%] | Celadonite comment | Smectite [%] | Smectite comment | Fe-oxyhydroxides [%] | Fe-oxyhydroxides comment | Quartz [%] | Quartz comment | Pyrite [%] | Pyrite comment | Sulfide [%] | Sulfide comment | Carbonates [%] | Carbonates comment | Actinolite [%] | Actinolite comment | Other amphibole [%] | Other amphibole comment | Epidote [%] | Epidote comment | Talc [%] | Talc comment | Serpentine [%] | Serpentine comment | Chlorite [%] | Chlorite comment | Dusty CPX [%] | Dusty CPX comment | Secondary PLAG [%] | Secondary PLAG comment | Zeolite [%] | Zeolite comment | Prehnite [%] | Prehnite comment | Other Ca-Al sec. min [%] | Other Ca-Al sec. min.z comment | Titanite [%] | Titanite comment | Ilmenite [%] | Ilmenite comment | Magnetite [%] | Magnetite comment | Hematite [%] | Hematite comment | Other oxide [%] | Other oxide comment | Chalcopyrite [%] | Chalcopyrite comment | Pyrolite [%] | Pyrolite comment | Other sulfides [%] | Other sulfides comment | Other [%] | Other comment | General alteration comment | Clast type | Clast type [%] | Matrix [%] | Matrix/clast ratio | Vein type | Vein orientation | Vein thickness [mm] | Vein boundary | Vein connectivity | Vein generation comment | Vein fill color | Vein fill chalcedony [%] | Vein fill chalcedony comment | Vein fill saponite [%] | Vein fill saponite comment | Vein fill celadonite [%] | Vein fill celadonite comment | Vein fill Fe-oxyhyroxide [%] | Vein fill Fe-oxyhyroxide comment | Vein fill CO3 [%] | Vein fill CO3 comment | Vein fill sulfide [%] | Vein fill sulfide comment | Vein fill Fe-oxide [%] | Vein fill Fe-oxide comment | Vein fill quartz [%] | Vein fill quartz comment | Vein fill zeolite [%] | Vein fill zeolite comment | Vein fill smectite [%] | Vein fill smectite comment | Vein fill chlorite [%] | Vein fill chlorite comment | Vein fill amphibole [%] | Vein fill amphibole comment | Vein fill prehnite [%] | Vein fill prehnite comment | Vein fill epidote [%] | Vein fill epidote comment | Vein fill anhydrite [%] | Vein fill anhydrite comment | Vein fill magnetite [%] | Vein fill magnetite comment | Vein fill secondary plagioclase [%] | Vein fill secondary plagioclase comment | Vein fill serpentine [%] | Vein fill serpentine comment | General vein fill comment | Alteration halo width [mm] | Alteration halo color | Alteration halo properties, texture, type | Halo composition | Halo comment | Halo saponite [%] | Halo saponite comment | Halo smectite [%] | Halo smectite comment | Halo chlorite [%] | Halo chlorite comment | Halo quartz [%] | Halo quartz comment | Halo secondary plagioclase [%] | Halo secondary plagioclase comment | Halo zeolite [%] | Halo zeolite comment | Halo ilmenite [%] | Halo ilmenite comment | Halo magnetite [%] | Halo magnetite comment | Halo hematite [%] | Halo hematite comment | Halo other oxide [%] | Halo other oxide comment | Halo pyrite [%] | Halo pyrite comment | Halo chalcopyrite [%] | Halo chalcopyrite comment | Halo pyrolite [%] | Halo pyrolite comment | Halo other sulfides [%] | Halo other sulfides comment | Halo Ca carbonates [%] | Halo Ca carbonates comment | Halo other phase [%] | Halo other phase comment | Vesicle abundance [%] | Vesicle size MIN [mm] | Vesicle size MAX [mm] | Vesicle size MODE [mm] | Vesicle shape | Vesicle distribution | Vesicle fill [%] | Vesicle fill chalcedony [%] | Vesicle fill chalcedony comment | Vesicle fill carbonate [%] | Vesicle fill carbonate comment | Vesicle fill sulfide [%] | Vesicle fill sulfide comment | Vesicle fill Fe-oxide [%] | Vesicle fill Fe-oxide comment | Vesicle fill quartz [%] | Vesicle fill quartz comment | Vesicle fill zeolite [%] | Vesicle fill zeolite comment | Vesicle fill saponite [%] | Vesicle fill saponite comment | Vesicle fill smectite [%] | Vesicle fill smectite comment | Vesicle fill secondary plagioclase [%] | Vesicle fill second. plagioclase comment | Vesicle comment | File Data | Ship File Links | Shore File Links
| 344-U1414A-46R-2-W 16/20-TSB-TS#19 | 344 | U1414 | A | 46 | 46-2 | R | 2 | W | 16/20-TSB-TS#19 | 0 | 4 | 377.7 | 377.74 | 2 | background | grey | 2 | 2 |  |  | very slight | 0.7 | int, ol |  |  | 1.2 | int, ol | [48 empty] | 0.1 | iddingsite replacing olivine | very minor, fresh olivine present |  |  |  |  | sinous, irregular |  | <0.1 |  |  | One episode | [19 empty] | 100 | [17 empty] | cuts and replaces ol-phenocryst, potential bio-alteration (tubes) | [37 empty] | 0 | 0 | 0 | 0 | [15 empty] | 0.7 |  | 1.2
| 344-U1414A-47R-1-W 89/93-TSB-TS#20 | 344 | U1414 | A | 47 | 47-1 | R | 1 | W | 89/93-TSB-TS#20 | 0 | 4 | 385.19 | 385.23 | 60 | background | buff-brown | 60 | 60 |  |  | very high |  |  |  |  | 60 | all | [50 empty] | intersertal areas are entirely altered, plagioclase and clinopyroxene is part corroded to completely altered |  |  |  |  | irregular |  | <<0.1 |  |  | One episode | [15 empty] | 100 | [21 empty] | very fine veins that link vesicles, vein material lines the inner edge of vesicles. Tubes and branching structures in and near smectite (microbial alteration?) | [37 empty] | 32.7 | 0.5 | 5 | 2 | rounded | even | [15 empty] | 60
| 344-U1414A-47R-3-W 39/42-TSB-TS#21 | 344 | U1414 | A | 47 | 47-3 | R | 3 | W | 39/42-TSB-TS#21 | 0 | 3 | 387.56 | 387.59 | 8 | background | grey/brown | 8 | 8 |  |  | slight |  |  |  |  | 8 | int, ol?, | [50 empty] | alteravtion is most prevelant in intersertal zones | [6 empty] | no vein | [78 empty] | 2.7 | 0.1 | 0.3 | 0.2 | subrounded | even | [15 empty] | 8
| 344-U1414A-48R-4-W 17/21-TSB-TS#22 | 344 | U1414 | A | 48 | 48-4 | R | 4 | W | 17/21-TSB-TS#22 | 0 | 4 | 393.51 | 393.55 | 4 | background | grey/brown | 4 | 4 |  |  | slight |  |  |  |  | 3.5 | int, ol, plag | [20 empty] | 0.5 | int, plag | [28 empty] | slight alteration, chlorite present | [6 empty] | no vein | [78 empty] | 1 | 0.1 | 0.4 | 0.2 | irregular to sub-rounded | even | [15 empty] | 3.5
| 344-U1414A-49R-1-W 95/98-TSB-TS#23 | 344 | U1414 | A | 49 | 49-1 | R | 1 | W | 95/98-TSB-TS#23 | 0 | 3 | 394.85 | 394.88 | 3 | background | grey | 3 | 3 |  |  | slight |  |  |  |  | 1.5 | ol, int | [8 empty] | 0.5 | ol, int | [10 empty] | 2 | ol, int | [28 empty] | slight alteration, chlorite and carbonate replace olivine phenocrysts |  |  |  |  | subhorizontal, one branch |  | 1 |  |  | two generations |  |  |  | 10 | [5 empty] | 90 | [27 empty] | very narrow second carbonate fill episode with no extension features cross cuts thicker extensional carbonate/sap vein | [37 empty] | 0 | 0 | 0 | 0 | [5 empty] | 0.5 | [11 empty] | 1.5
| 344-U1414A-50R-2-W 96/98-TSB-TS#24 | 344 | U1414 | A | 50 | 50-2 | R | 2 | W | 96/98-TSB-TS#24 | 0 | 2 | 401.16 | 401.18 | 9 | background | grey/brown | 9 | 9 |  |  | slight | 9 | int, cpx | [54 empty] | slight alteration of intersertal zones and partly formed clinopyroxene | [6 empty] | no vein | [78 empty] | 0 | 0 | 0 | 0 | [15 empty] | 9
| 344-U1414A-51R-2-W 60/64-TSB_PC#2-TS#25 | 344 | U1414 | A | 51 | 51-2 | R | 2 | W | 60/64-TSB_PC#2-TS#25 | 0 | 4 | 405.36 | 405.4 | 10 | background | brown/grey | 10 | 10 |  |  | moderate | 8 | int, cpx, ol? | [52 empty] | 2 | iddingsite replacing olivine | slight-moderate alteration | [6 empty] | no vein | [41 empty] | 10 | brown | halo relates to textural change (increased interstital cryptocrystalline to glassy zones) |  | irregular |  |  | 25 | int, cpx, plag | [28 empty] | 0.2 | 0.1 | 0.2 | 0.2 | rounded | present within interstitial zone | [13 empty] | 8
| 344-U1414A-51R-3-W 42/46-TSB_PC#1-TS#26 | 344 | U1414 | A | 51 | 51-3 | R | 3 | W | 42/46-TSB_PC#1-TS#26 | 0 | 4 | 406.32 | 406.36 | 4 | background | pale brown | 4 | 4 |  |  | slight | 2 | int, cpx, plag |  |  | 2 | int, cpx, plag | [50 empty] | slight altreration in groundmass, focussed on intersertal zones | [6 empty] | no vein | [78 empty] | 1 | 0.2 | 2.6 | 1.3 | rounded | even | [13 empty] | 2 |  | 2
| 344-U1414A-53R-2-W 34/37-TSB-TS#27 | 344 | U1414 | A | 53 | 53-2 | R | 2 | W | 34/37-TSB-TS#27 | 0 | 3 | 415.02 | 415.05 | 5 | background | grey/brown | 5 | 5 |  |  | slight | 4.5 | in | [52 empty] | 0.5 | iddingsite replacing olivine | slight altreration in groundmass, focussed on intersertal zones. Olivine replaced | [6 empty] | no vein | [78 empty] | 0.2 | 0.1 | 0.4 | 0.2 | rounded | even | [13 empty] | 4.5
| 344-U1414A-54R-5-W 76/79-TSB-TS#28 | 344 | U1414 | A | 54 | 54-5 | R | 5 | W | 76/79-TSB-TS#28 | 0 | 3 | 423.8 | 423.83 | 3.6 | background | grey/brown | 3.6 | 3.6 |  |  | very slight | 1 | int | [52 empty] | 2.6 | iddingsite replacing olivine | very slight alteration in groundmass, focussed on intersertal zones and olivine | [85 empty] | <0.1 | 0.1 | 1 | 0.5 | rounded | even | [13 empty] | 1
| 344-U1414A-55R-1-W 25/29-TSB-TS#29 | 344 | U1414 | A | 55 | 55-1 | R | 1 | W | 25/29-TSB-TS#29 | 0 | 4 | 423.25 | 423.29 | 45 | background | brown | 45 | 45 |  |  | high | 45 | all | [8 empty] | 0.5 | vesicles | [44 empty] | high alteration, replacing intersertal zones, plagioclase and clinopyroxene, skeletal to embayed phenocrysts remain | [85 empty] | 40 | 0.8 | 4 | 2.5 | subrounded | even | [13 empty] | 45
| 344-U1414A-56R-1-W 51/54-TSB-TS#30 | 344 | U1414 | A | 56 | 56-1 | R | 1 | W | 51/54-TSB-TS#30 | 0 | 3 | 428.41 | 428.44 | 25 | background | brown/grey | 25 | 25 |  |  | moderate |  |  |  |  | 25 | int, cpx | [50 empty] | moderate alteration, replacing intersertal zones | [85 empty] | 1.5 | 0.5 | 3 | 1 | subrounded | even | [15 empty] | 25
| 344-U1414A-58R-1-W 36/40-TSB-TS#31 | 344 | U1414 | A | 58 | 58-1 | R | 1 | W | 36/40-TSB-TS#31 | 0 | 4 | 437.96 | 438 | [64 empty] | sediment is composed of compacted clay, saponite, zeolite and mica?. Together with heavy minerals, benthic foram tests (calcite or aragonite) |  |  |  |  | lamellar |  | <0.1 |  |  | One episode | [9 empty] | 10 | [5 empty] | 90 | [21 empty] | very narrow lamellar veins that are aligned to banding direction (previously bedding?) | [37 empty] | 0 | 0 | 0 | 0
| 344-U1414A-58R-2-W 63/66-TSB_PC#6-TS#32 | 344 | U1414 | A | 58 | 58-2 | R | 2 | W | 63/66-TSB_PC#6-TS#32 | 0 | 3 | 439.66 | 439.69 | 55 | background | buff-brown | 55 | 55 |  |  | high | 54 | all | [6 empty] | 1 | fractures | 1 | [45 empty] | numerous discontinous micro fractures filled with silicates flanked by narrow saponite alteration halos. Pyrite disseminated in groundmass |  |  |  |  | irregular |  | 7 |  |  | One episode |  |  |  | 79 | [7 empty] | 1 |  |  |  | 20 | [21 empty] | large irregular channels filled with saponite and silica that occur as spherulites | 20 | [36 empty] | 10 | 0.6 | 6 | 1.5 | irregular to sub-rounded | towards cryptocrystalline portions of basaltic groundmass | [9 empty] | 1 |  |  |  | 54
| 344-U1414A-59R-2-W 47/51-TSB-TS#33 | 344 | U1414 | A | 59 | 59-2 | R | 2 | W | 47/51-TSB-TS#33 | 0 | 4 | 444.19 | 444.23 | 16 | background | grey/brown | 16 | 16 |  |  | moderate | 15 | int, cpx, ves | [8 empty] | 1 | int, ves | [44 empty] | moderate alteration, replacing intersertal zones. Pyrite almost always at centre of vesicles | [85 empty] | 10 | 0.3 | 4 | 1.5 | irregular | even | [13 empty] | 15
| 344-U1414A-61R-1-W 40/44-TSB-TS#34 | 344 | U1414 | A | 61 | 61-1 | R | 1 | W | 40/44-TSB-TS#34 | 0 | 4 | 452.5 | 452.54 | 25 | background | brown | 25 | 25 |  |  | moderate | 22.4 | int, cpx | [52 empty] | 3.1 | iddingsite replacing olivine | moderate alteration, replacing intersertal zones, cpx. Olivine is entirely replaced by iddingsite |  |  |  |  | planar |  | 0.3 |  |  | One episode |  |  |  | 92 | [5 empty] | 8 | [27 empty] | saponite vein | [37 empty] | 0 | 0 | 0 | 0 | [15 empty] | 22.4
| 344-U1414A-62R-1-W 69/72-TSB-TS#35 | 344 | U1414 | A | 62 | 62-1 | R | 1 | W | 69/72-TSB-TS#35 | 0 | 3 | 457.69 | 457.72 | 4 | background | grey/brown | 4 | 4 |  |  | slight | 3.7 | int, cpx | [8 empty] | 0.5 | int | [42 empty] | 0.3 | iddingsite replacing olivine | slight alteration, replacing intersertal zones, cpx. Olivine is entirely replaced by iddingsite | [48 empty] | 15 | brown | no vein in thin section though abundance of intersertal zones is higher within the halo |  | mottled, irregular alteration front | 7 | int, ol | [16 empty] | 1 | iddingsite replaces ol |  | 0.5 | int | [9 empty] | 0 | 0 | 0 | 0 | [15 empty] | 3.7
| 344-U1414A-63R-3-W 39/43-TSB-TS#36 | 344 | U1414 | A | 63 | 63-3 | R | 3 | W | 39/43-TSB-TS#36 | 0 | 4 | 464.93 | 464.97 | 18 | background | brown/grey | 18 | 18 |  |  | moderate | 16 | int, cpx, plag | [52 empty] | 2 | iddingsite replacing olivine | moderate alteration, replacing intersertal zones, cpx. Olivine is entirely replaced by iddingsite | [85 empty] | 7 | 0.2 | 1.5 | 2 | irregular | abundance greatest near middle of thin section | [13 empty] | 16

## Section summary
dupes and comments | Label ID | Exp | Site | Hole | Core | Core-Sect | Type | Section | A/W | Top [cm] | Bottom [cm] | Top Depth [m] | Bottom Depth [m] | Section summary description | File Data | Ship File Links | Shore File Links
| 344-U1414A-45R-1-A | 344 | U1414 | A | 45 | 45-1 | R | 1 | A | 65 | 90 | 375.25 | 375.5 | Unit: 1a LITHOLOGY: Plagioclase Phyric basalt TEXTURE: Plagioclase phyric, intersertal, intergranular. PHENOCRYSTS: Prismatic subhedral plagioclase (0.5mm,9%) with minor subhedral clinopyroxene (0.3mm, 0.8%) and anhedral olivine (0.3mm, 0.2%). Olivine is replaced by secondary clay minerals (saponite, smectite) GROUNDMASS: Microcrystalline with cryptocrystalline patches VESICLES: Rare, subrounded vesicles 90% filled with smectite. 0.3mm in size. UPPER CONTACT: Not recovered LOWER CONTACT: Graded textural change into sub-unit 1b ALTERATION: Slight alteration throughout groundmass concentrated within areas that exhibit intersertal texture, saponite partially replaces phenocrysts. Olivine is altered to saponite/smectite. Pyrite is rare but present throughout the groundmass (~0.1%) patches VEINS: Several irregular to sub-horizontal veins composed of sulfides, carbonate, and phyllosilicates flanked by mm sized dark gray to gold (pyrite) colored halos. Vesicles are filled with brown/green saponite and sulfides. STRUCTURE: Sub-horizontal veins, slicken lines observed within saponite veins.
| 344-U1414A-45R-1-A | 344 | U1414 | A | 45 | 45-1 | R | 1 | A | 90 | 133 | 375.5 | 375.93 | Unit: 1b LITHOLOGY: Sparsely phyric basalt VOLCANIC DESCRIPTION: Massive lava flow TEXTURE: Massive, intersertal, intergranular COLOR: Gray PHENOCRYSTS: Prismatic subhedral plagioclase (0.5mm,3%) with minor subhedral clinopyroxene (0.1mm, 0.3%) and anhedral olivine (0.1mm, 0.2%). Olivine is replaced by secondary clay minerals (saponite, smectite) GROUNDMASS: Microcrystalline with cryptocrystalline patches VESICLES: Rare, subrounded vesicles 90% filled with smectite. 0.3mm in size. UPPER CONTACT: Graded from unit 1a LOWER CONTACT: Chilled margins within a rubble interval, glassy margin present within a thick vein at the bottom of Unit 1b. Full contact not recovered ALTERATION: Slight to moderate alteration throughout groundmass concentrated within areas that exhibit intersertal texture, saponite partially replaces phenocrysts. Olivine is altered to saponite/smectite. Pyrite is present throughout the groundmass (~0.3%). VEINS: Horizontal, planar veins with extensional crystals of carbonate flanked by saponite. STRUCTURE: Sub-horizontal veins
| 344-U1414A-45R-2-A | 344 | U1414 | A | 45 | 45-2 | R | 2 | A | 0 | 143 | 375.93 | 377.36 | Unit: 1b (continuation of 344-U1414A-45R-1-A) LITHOLOGY: Sparsely phyric basalt VOLCANIC DESCRIPTION: Massive lava flow TEXTURE: Massive, intersertal, intergranular COLOR: Gray PHENOCRYSTS: Prismatic subhedral plagioclase (0.5mm,3%) with minor subhedral clinopyroxene (0.1mm, 0.3%) and anhedral olivine (0.1mm, 0.2%). Olivine is replaced by secondary clay minerals (saponite, smectite) GROUNDMASS: Microcrystalline with cryptocrystalline patches VESICLES: Rare, subrounded vesicles 90% filled with smectite. 0.3mm in size. UPPER CONTACT: Graded from unit 1a LOWER CONTACT: Chilled margins within a rubble interval, glassy margin present within a thick vein at the bottom of Unit 1b. Full contact not recovered ALTERATION: Slight to moderate alteration throughout groundmass concentrated within areas that exhibit intersertal texture, saponite partially replaces phenocrysts. Olivine is altered to saponite/smectite. Pyrite is present throughout the groundmass (~0.3%). VEINS: Horizontal, planar veins with extensional crystals of carbonate flanked by saponite. STRUCTURE: Sub-horizontal veins
| 344-U1414A-45R-3-A | 344 | U1414 | A | 45 | 45-3 | R | 3 | A | 0 | 44 | 377.36 | 377.8 | Unit: 1b (continuation of 344-U1414A-45R-2-A) LITHOLOGY: Sparsely phyric basalt VOLCANIC DESCRIPTION: Massive lava flow TEXTURE: Massive, intersertal, intergranular COLOR: Gray PHENOCRYSTS: Prismatic subhedral plagioclase (0.5mm,3%) with minor subhedral clinopyroxene (0.1mm, 0.3%) and anhedral olivine (0.1mm, 0.2%). Olivine is replaced by secondary clay minerals (saponite, smectite) GROUNDMASS: Microcrystalline with cryptocrystalline patches VESICLES: Rare, subrounded vesicles 90% filled with smectite. 0.3mm in size. UPPER CONTACT: Graded from unit 1a LOWER CONTACT: Chilled margins within a rubble interval, glassy margin present within a thick vein at the bottom of Unit 1b. Full contact not recovered ALTERATION: Slight to moderate alteration throughout groundmass concentrated within areas that exhibit intersertal texture, saponite partially replaces phenocrysts. Olivine is altered to saponite/smectite. Pyrite is present throughout the groundmass (~0.3%). VEINS: Horizontal, planar veins with extensional crystals of carbonate flanked by saponite. STRUCTURE: Sub-horizontal veins
| 344-U1414A-46R-1-A | 344 | U1414 | A | 46 | 46-1 | R | 1 | A | 0 | 114 | 376.4 | 377.54 | Unit: 1b (continuation of 344-U1414A-45R-3-A) LITHOLOGY: Sparsely phyric basalt VOLCANIC DESCRIPTION: Massive lava flow TEXTURE: Massive, intersertal, intergranular COLOR: Gray PHENOCRYSTS: Prismatic subhedral plagioclase (0.5mm,3%) with minor subhedral clinopyroxene (0.1mm, 0.3%) and anhedral olivine (0.1mm, 0.2%). Olivine is replaced by secondary clay minerals (saponite, smectite) GROUNDMASS: Microcrystalline with cryptocrystalline patches VESICLES: Rare, subrounded vesicles 90% filled with smectite. 0.3mm in size. UPPER CONTACT: Graded from unit 1a LOWER CONTACT: Chilled margins within a rubble interval, glassy margin present within a thick vein at the bottom of Unit 1b. Full contact not recovered ALTERATION: Slight to moderate alteration throughout groundmass concentrated within areas that exhibit intersertal texture, saponite partially replaces phenocrysts. Olivine is altered to saponite/smectite. Pyrite is present throughout the groundmass (~0.3%). VEINS: Horizontal, planar veins with extensional crystals of carbonate flanked by saponite. STRUCTURE: Sub-horizontal veins
| 344-U1414A-46R-2-A | 344 | U1414 | A | 46 | 46-2 | R | 2 | A | 0 | 124 | 377.54 | 378.78 | Unit: 1b (continuation from 344-U1414A-46R-1-A) LITHOLOGY: Sparsely phyric basalt VOLCANIC DESCRIPTION: Massive lava flow TEXTURE: Massive, intersertal, intergranular COLOR: Gray PHENOCRYSTS: Prismatic subhedral plagioclase (0.5mm,3%) with minor subhedral clinopyroxene (0.1mm, 0.3%) and anhedral olivine (0.1mm, 0.2%). Olivine is replaced by secondary clay minerals (saponite, smectite) GROUNDMASS: Microcrystalline with cryptocrystalline patches VESICLES: Rare, subrounded vesicles 90% filled with smectite. 0.3mm in size. UPPER CONTACT: Graded from unit 1a LOWER CONTACT: Chilled margins within a rubble interval, glassy margin present within a thick vein at the bottom of Unit 1b. Full contact not recovered ALTERATION: Slight to moderate alteration throughout groundmass concentrated within areas that exhibit intersertal texture, saponite partially replaces phenocrysts. Olivine is altered to saponite/smectite. Pyrite is present throughout the groundmass (~0.3%). VEINS: Horizontal, planar veins with extensional crystals of carbonate flanked by saponite. STRUCTURE: Sub-horizontal veins
| 344-U1414A-46R-2-A | 344 | U1414 | A | 46 | 46-2 | R | 2 | A | 125 | 150 | 378.79 | 379.04 | Unit: 2a LITHOLOGY: Sparsely phyric basalt VOLCANIC DESCRIPTION: Massive lava flow TEXTURE: Texture ranges from massive, variolitic, glassy to massive, intergranular, intersertal COLOR: Gray PHENOCRYSTS: Prismatic subhedral plagioclase (0.2mm,0.5%) with minor subhedral clinopyroxene (0.2mm, 0.4%) and anhedral olivine (0.1mm, 0.1%). Olivine is replaced by secondary clay minerals (saponite, smectite) GROUNDMASS: Cryptocrystalline to microcrystalline VESICLES: Groundmass is vesicular (4%) and is 100% filled with saponite, ~1mm in size UPPER CONTACT: Upper contact not recovered LOWER CONTACT: Not recovered, texture grades to that observed within unit 2b ALTERATION: Slight alteration throughout groundmass concentrated within areas that exhibit intersertal texture, saponite partially replaces phenocrysts. Olivine is altered to saponite/smectite. Pyrite is present throughout the groundmass (~0.3%). VEINS: Sparse thin saponite veins. STRUCTURE: Massive, thin veins present.
| 344-U1414A-46R-3-A | 344 | U1414 | A | 46 | 46-3 | R | 3 | A | 0 | 139 | 379.04 | 380.43 | Unit: 2a (continuation of 344-U1414A-46R-2-A) LITHOLOGY: Sparsely phyric basalt VOLCANIC DESCRIPTION: Massive lava flow TEXTURE: Texture ranges from massive, variolitic, glassy to massive, intergranular, intersertal COLOR: Gray PHENOCRYSTS: Prismatic subhedral plagioclase (0.2mm,0.5%) with minor subhedral clinopyroxene (0.2mm, 0.4%) and anhedral olivine (0.1mm, 0.1%). Olivine is replaced by secondary clay minerals (saponite, smectite) GROUNDMASS: Cryptocrystalline to microcrystalline VESICLES: Groundmass is vesicular (4%) and is 100% filled with saponite, ~1mm in size UPPER CONTACT: Upper contact not recovered LOWER CONTACT: Not recovered, texture grades to that observed within unit 2b ALTERATION: Slight alteration throughout groundmass concentrated within areas that exhibit intersertal texture, saponite partially replaces phenocrysts. Olivine is altered to saponite/smectite. Pyrite is present throughout the groundmass (~0.3%). VEINS: Sparse thin saponite veins. STRUCTURE: Massive, thin veins present.
| 344-U1414A-47R-1-A | 344 | U1414 | A | 47 | 47-1 | R | 1 | A | 0 | 13 | 384.3 | 384.43 | Unit: 2a (continuation of 344-U1414A-46R-3-A) LITHOLOGY: Sparsely phyric basalt VOLCANIC DESCRIPTION: Massive lava flow TEXTURE: Texture ranges from massive, variolitic, glassy to massive, intergranular, intersertal COLOR: Gray PHENOCRYSTS: Prismatic subhedral plagioclase (0.2mm,0.5%) with minor subhedral clinopyroxene (0.2mm, 0.4%) and anhedral olivine (0.1mm, 0.1%). Olivine is replaced by secondary clay minerals (saponite, smectite) GROUNDMASS: Cryptocrystalline to microcrystalline VESICLES: Groundmass is vesicular (4%) and is 100% filled with saponite, ~1mm in size UPPER CONTACT: Upper contact not recovered LOWER CONTACT: Not recovered, texture grades to that observed within unit 2b ALTERATION: Slight alteration throughout groundmass concentrated within areas that exhibit intersertal texture, saponite partially replaces phenocrysts. Olivine is altered to saponite/smectite. Pyrite is present throughout the groundmass (~0.3%). VEINS: Sparse thin saponite veins. STRUCTURE: Massive, thin veins present.
| 344-U1414A-47R-1-A | 344 | U1414 | A | 47 | 47-1 | R | 1 | A | 13 | 145 | 384.43 | 385.75 | Unit 2b LITHOLOGY: Aphyric to sparsely phyric basalt VOLCANIC DESCRIPTION: Massive lava flow TEXTURE: Ranges from highly vesicular, intersertal and massive to vesicular, intersertal. COLOR: Dark gray to gray at bottom of subunit. PHENOCRYSTS: Aphyric for majority of subunit, bottom 33 cm contains 1% plagioclase (0.8 mm in size) and 0.5% clinopyroxene (0.6 mm in size). GROUNDMASS: Cryptocrystalline to microcrystalline, grading to fine-grained in bottom 33 cm. VESICLES: Ranges from highly vesicular (30%) to vesicular (8%) with depth. Vesicles are filled with saponite/smectite, rare pyrite and carbonate. Vesicles are subrounded and average 1.5mm in size. UPPER CONTACT: Graded with Unit 2a LOWER CONTACT: Graded with Unit 2c ALTERATION. Slight alteration of groundmass, vesicles are flanked by narrow dark gray/black alteration halos. Rare pyrite within groundmass. VEINS: Irregular, subhorizontal to sub-vertical veins filled with unidentified green mineral, occasional pyrite and carbonate. Vein thickness ranges from 0.1 to 8 mm. Thickest vein is dominantly carbonate and silicates. Veins are typically flanked by narrow <1 mm dark grey/black halos that contain disseminated pyrite. Narrow carbonate veins overprint dark green mineral veins STRUCTURE: Subhorizontal to subvertical veins
| 344-U1414A-47R-2-A | 344 | U1414 | A | 47 | 47-2 | R | 2 | A | 0 | 142 | 385.75 | 387.17 | Unit 2b (continuation of 344-U1414A-47R-1-A) LITHOLOGY: Aphyric to sparsely phyric basalt VOLCANIC DESCRIPTION: Massive lava flow TEXTURE: Ranges from highly vesicular, intersertal and massive to vesicular, intersertal. COLOR: Dark gray to gray at bottom of subunit. PHENOCRYSTS: Aphyric for majority of subunit, bottom 33 cm contains 1% plagioclase (0.8 mm in size) and 0.5% clinopyroxene (0.6 mm in size). GROUNDMASS: Cryptocrystalline to microcrystalline, grading to fine-grained in bottom 33 cm. VESICLES: Ranges from highly vesicular (30%) to vesicular (8%) with depth. Vesicles are filled with saponite/smectite, rare pyrite and carbonate. Vesicles are subrounded and average 1.5mm in size. UPPER CONTACT: Graded with Unit 2a LOWER CONTACT: Graded with Unit 2c ALTERATION. Slight alteration of groundmass, vesicles are flanked by narrow dark gray/black alteration halos. Rare pyrite within groundmass. VEINS: Irregular, subhorizontal to sub-vertical veins filled with unidentified green mineral, occasional pyrite and carbonate. Vein thickness ranges from 0.1 to 8 mm. Thickest vein is dominantly carbonate and silicates. Veins are typically flanked by narrow <1 mm dark grey/black halos that contain disseminated pyrite. Narrow carbonate veins overprint dark green mineral veins STRUCTURE: Subhorizontal to subvertical veins
| 344-U1414A-47R-3-A | 344 | U1414 | A | 47 | 47-3 | R | 3 | A | 0 | 145 | 387.17 | 388.62 | Unit 2b (continuation of 344-U1414A-47R-2-A) LITHOLOGY: Aphyric to sparsely phyric basalt VOLCANIC DESCRIPTION: Massive lava flow TEXTURE: Ranges from highly vesicular, intersertal and massive to vesicular, intersertal. COLOR: Dark gray to gray at bottom of subunit. PHENOCRYSTS: Aphyric for majority of subunit, bottom 33 cm contains 1% plagioclase (0.8 mm in size) and 0.5% clinopyroxene (0.6 mm in size). GROUNDMASS: Cryptocrystalline to microcrystalline, grading to fine-grained in bottom 33 cm. VESICLES: Ranges from highly vesicular (30%) to vesicular (8%) with depth. Vesicles are filled with saponite/smectite, rare pyrite and carbonate. Vesicles are subrounded and average 1.5mm in size. UPPER CONTACT: Graded with Unit 2a LOWER CONTACT: Graded with Unit 2c ALTERATION. Slight alteration of groundmass, vesicles are flanked by narrow dark gray/black alteration halos. Rare pyrite within groundmass. VEINS: Irregular, subhorizontal to sub-vertical veins filled with unidentified green mineral, occasional pyrite and carbonate. Vein thickness ranges from 0.1 to 8 mm. Thickest vein is dominantly carbonate and silicates. Veins are typically flanked by narrow <1 mm dark grey/black halos that contain disseminated pyrite. Narrow carbonate veins overprint dark green mineral veins STRUCTURE: Subhorizontal to subvertical veins
| 344-U1414A-47R-4-A | 344 | U1414 | A | 47 | 47-4 | R | 4 | A | 0 | 76 | 388.62 | 389.38 | Unit 2b (continuation of 344-U1414A-47R-3-A) LITHOLOGY: Aphyric to sparsely phyric basalt VOLCANIC DESCRIPTION: Massive lava flow TEXTURE: Ranges from highly vesicular, intersertal and massive to vesicular, intersertal. COLOR: Dark gray to gray at bottom of subunit. PHENOCRYSTS: Aphyric for majority of subunit, bottom 33 cm contains 1% plagioclase (0.8 mm in size) and 0.5% clinopyroxene (0.6 mm in size). GROUNDMASS: Cryptocrystalline to microcrystalline, grading to fine-grained in bottom 33 cm. VESICLES: Ranges from highly vesicular (30%) to vesicular (8%) with depth. Vesicles are filled with saponite/smectite, rare pyrite and carbonate. Vesicles are subrounded and average 1.5mm in size. UPPER CONTACT: Graded with Unit 2a LOWER CONTACT: Graded with Unit 2c ALTERATION. Slight alteration of groundmass, vesicles are flanked by narrow dark gray/black alteration halos. Rare pyrite within groundmass. VEINS: Irregular, subhorizontal to sub-vertical veins filled with unidentified green mineral, occasional pyrite and carbonate. Vein thickness ranges from 0.1 to 8 mm. Thickest vein is dominantly carbonate and silicates. Veins are typically flanked by narrow <1 mm dark grey/black halos that contain disseminated pyrite. Narrow carbonate veins overprint dark green mineral veins STRUCTURE: Subhorizontal to subvertical veins
| 344-U1414A-48R-1-A | 344 | U1414 | A | 48 | 48-1 | R | 1 | A | 0 | 150 | 389 | 390.5 | Unit 2c LITHOLOGY: Phyric to porphyritic basalt VOLCANIC DESCRIPTION: Massive lava flow TEXTURE: Intersertal, massive, subophitic COLOR: Gray PHENOCRYSTS: Abundant prismatic subhedral to euhedral plagioclase (2.5 to 3mm) and clinopyroxene phenocrysts (2.5-3mm). Olivine abundances ranges from 0.3-6% while the size ranges from 0.4 to 2mm. Intervals 48R-3 to 49R-1 contain between 30-55% phenocrysts. GROUNDMASS: Fine grained VESICLES: 1% abundance, subrounded to irregular. Vesicles are approximately 60% filled with saponite and rare silicates. UPPER CONTACT: graded with Unit 2b LOWER CONTACT: Cryptocrystalline chilled margin in rubble at base of Unit 2c. Full contact not recovered ALTERATION: Alteration is slight (5%) and comprises saponite/smectite altering zones traces of at exhibit intersertal texture. Pyrite evenly distributed in groundmass, One patch (10mm) containing a green/gray mineral and carbonate, flanked by a 2mm black halo. VEINS: Angled to subvertical veins that range from 0.1mm to 7mm thick. Larger veins contain multiple infill episodes of pyrite, followed by saponite and carbonate in the center. Narrow pyrite-rich dark halos are present on some veins. STRUCTURE: large angled veins.
| 344-U1414A-48R-2-A | 344 | U1414 | A | 48 | 48-2 | R | 2 | A | 0 | 138 | 390.5 | 391.88 | Unit 2c (continuation of 344-U1414A-48R-1-A): LITHOLOGY: Phyric to porphyritic basalt VOLCANIC DESCRIPTION: Massive lava flow TEXTURE: Intersertal, massive, subophitic COLOR: Gray PHENOCRYSTS: Abundant prismatic subhedral to euhedral plagioclase (2.5 to 3mm) and clinopyroxene phenocrysts (2.5-3mm). Olivine abundances ranges from 0.3-6% while the size ranges from 0.4 to 2mm. Intervals 48R-3 to 49R-1 contain between 30-55% phenocrysts. GROUNDMASS: Fine grained VESICLES: 1% abundance, subrounded to irregular. Vesicles are approximately 60% filled with saponite and rare silicates. UPPER CONTACT: graded with Unit 2b LOWER CONTACT: Cryptocrystalline chilled margin in rubble at base of Unit 2c. Full contact not recovered ALTERATION: Alteration is slight (5%) and comprises saponite/smectite altering zones traces of at exhibit intersertal texture. Pyrite evenly distributed in groundmass, One patch (10mm) containing a green/gray mineral and carbonate, flanked by a 2mm black halo. VEINS: Angled to subvertical veins that range from 0.1mm to 7mm thick. Larger veins contain multiple infill episodes of pyrite, followed by saponite and carbonate in the center. Narrow pyrite-rich dark halos are present on some veins. STRUCTURE: large angled veins.
| 344-U1414A-48R-3-A | 344 | U1414 | A | 48 | 48-3 | R | 3 | A | 0 | 146 | 391.88 | 393.34 | Unit 2c (continuation of 344-U1414A-48R-2-A): LITHOLOGY: Phyric to porphyritic basalt VOLCANIC DESCRIPTION: Massive lava flow TEXTURE: Intersertal, massive, subophitic COLOR: Gray PHENOCRYSTS: Abundant prismatic subhedral to euhedral plagioclase (2.5 to 3mm) and clinopyroxene phenocrysts (2.5-3mm). Olivine abundances ranges from 0.3-6% while the size ranges from 0.4 to 2mm. Intervals 48R-3 to 49R-1 contain between 30-55% phenocrysts. GROUNDMASS: Fine grained VESICLES: 1% abundance, subrounded to irregular. Vesicles are approximately 60% filled with saponite and rare silicates. UPPER CONTACT: graded with Unit 2b LOWER CONTACT: Cryptocrystalline chilled margin in rubble at base of Unit 2c. Full contact not recovered ALTERATION: Alteration is slight (5%) and comprises saponite/smectite altering zones traces of at exhibit intersertal texture. Pyrite evenly distributed in groundmass, One patch (10mm) containing a green/gray mineral and carbonate, flanked by a 2mm black halo. VEINS: Angled to subvertical veins that range from 0.1mm to 7mm thick. Larger veins contain multiple infill episodes of pyrite, followed by saponite and carbonate in the center. Narrow pyrite-rich dark halos are present on some veins. STRUCTURE: large angled veins.
| 344-U1414A-48R-4-A | 344 | U1414 | A | 48 | 48-4 | R | 4 | A | 0 | 112 | 393.34 | 394.46 | Unit 2c (continuation of 344-U1414A-48R-3-A): LITHOLOGY: Phyric to porphyritic basalt VOLCANIC DESCRIPTION: Massive lava flow TEXTURE: Intersertal, massive, subophitic COLOR: Gray PHENOCRYSTS: Abundant prismatic subhedral to euhedral plagioclase (2.5 to 3mm) and clinopyroxene phenocrysts (2.5-3mm). Olivine abundances ranges from 0.3-6% while the size ranges from 0.4 to 2mm. Intervals 48R-3 to 49R-1 contain between 30-55% phenocrysts. GROUNDMASS: Fine grained VESICLES: 1% abundance, subrounded to irregular. Vesicles are approximately 60% filled with saponite and rare silicates. UPPER CONTACT: graded with Unit 2b LOWER CONTACT: Cryptocrystalline chilled margin in rubble at base of Unit 2c. Full contact not recovered ALTERATION: Alteration is slight (5%) and comprises saponite/smectite altering zones traces of at exhibit intersertal texture. Pyrite evenly distributed in groundmass, One patch (10mm) containing a green/gray mineral and carbonate, flanked by a 2mm black halo. VEINS: Angled to subvertical veins that range from 0.1mm to 7mm thick. Larger veins contain multiple infill episodes of pyrite, followed by saponite and carbonate in the center. Narrow pyrite-rich dark halos are present on some veins. STRUCTURE: large angled veins.
| 344-U1414A-49R-1-A | 344 | U1414 | A | 49 | 49-1 | R | 1 | A | 0 | 150 | 393.9 | 395.4 | Unit 2c (continuation of 344-U1414A-48R-4-A): LITHOLOGY: Phyric to porphyritic basalt VOLCANIC DESCRIPTION: Massive lava flow TEXTURE: Intersertal, massive, subophitic COLOR: Gray PHENOCRYSTS: Abundant prismatic subhedral to euhedral plagioclase (2.5 to 3mm) and clinopyroxene phenocrysts (2.5-3mm). Olivine abundances ranges from 0.3-6% while the size ranges from 0.4 to 2mm. Intervals 48R-3 to 49R-1 contain between 30-55% phenocrysts. GROUNDMASS: Fine grained VESICLES: 1% abundance, subrounded to irregular. Vesicles are approximately 60% filled with saponite and rare silicates. UPPER CONTACT: graded with Unit 2b LOWER CONTACT: Cryptocrystalline chilled margin in rubble at base of Unit 2c. Full contact not recovered ALTERATION: Alteration is slight (5%) and comprises saponite/smectite altering zones traces of at exhibit intersertal texture. Pyrite evenly distributed in groundmass, One patch (10mm) containing a green/gray mineral and carbonate, flanked by a 2mm black halo. VEINS: Angled to subvertical veins that range from 0.1mm to 7mm thick. Larger veins contain multiple infill episodes of pyrite, followed by saponite and carbonate in the center. Narrow pyrite-rich dark halos are present on some veins. STRUCTURE: large angled veins.
| 344-U1414A-49R-2-A | 344 | U1414 | A | 49 | 49-2 | R | 2 | A | 0 | 54 | 395.4 | 395.94 | Unit 2c (continuation of 344-U1414A-49R-1-A): LITHOLOGY: Phyric to porphyritic basalt VOLCANIC DESCRIPTION: Massive lava flow TEXTURE: Intersertal, massive, subophitic COLOR: Gray PHENOCRYSTS: Abundant prismatic subhedral to euhedral plagioclase (2.5 to 3mm) and clinopyroxene phenocrysts (2.5-3mm). Olivine abundances ranges from 0.3-6% while the size ranges from 0.4 to 2mm. Intervals 48R-3 to 49R-1 contain between 30-55% phenocrysts. GROUNDMASS: Fine grained VESICLES: 1% abundance, subrounded to irregular. Vesicles are approximately 60% filled with saponite and rare silicates. UPPER CONTACT: graded with Unit 2b LOWER CONTACT: Cryptocrystalline chilled margin in rubble at base of Unit 2c. Full contact not recovered ALTERATION: Alteration is slight (5%) and comprises saponite/smectite altering zones traces of at exhibit intersertal texture. Pyrite evenly distributed in groundmass, One patch (10mm) containing a green/gray mineral and carbonate, flanked by a 2mm black halo. VEINS: Angled to subvertical veins that range from 0.1mm to 7mm thick. Larger veins contain multiple infill episodes of pyrite, followed by saponite and carbonate in the center. Narrow pyrite-rich dark halos are present on some veins. STRUCTURE: large angled veins.
No DUPE. | 344-U1414A-49R-2-A | 344 | U1414 | A | 49 | 49-2 | R | 2 | A | 0 | 54 | 395.4 | 395.94 | Unit: 3 LITHOLOGY: Phyric to sparsely phyric basalt VOLCANIC DESCRIPTION: Massive lava flow TEXTURE: Intersertal, hypocrystalline, seriate COLOR: Dark gray PHENOCRYSTS: Prismatic, subhedral plagioclase and clinopyroxene that decrease in abundance towards the middle of the Unit. Plagioclase increases in abundance towards the bottom. Plagioclase phenocryst size ranges from 0.6 to 1.5mm Olivine is absent. Clinopyroxene is absent at the bottom of Unit 3. GROUNDMASS: Microcrystalline VESICLES: Absent in the center of Unit 3, Rare, subrounded vesicles (0.2%, 0.4mm) filled with saponite, narrow 10cm interval with silica-filled vesicles UPPER CONTACT: Not recovered LOWER CONTACT: Not recovered ALTERATION: Alteration grades from slight to moderate towards bottom of unit. Alteration intensity is focused around intersertal texture. Pyrite is present throughout the groundmass. Minor patches of saponite/smectite and carbonate flanked by a 2 mm black halo are present. VEINS: Numerous narrow angled to irregular (0.1 mm thick) veins of saponite. Several large angled to horizontal veins filled with carbonate, saponite minor silicates and pyrite. STRUCTURE: large sub-horizontal to inclined veins, numerous irregular veins.
| 344-U1414A-49R-3-A | 344 | U1414 | A | 49 | 49-3 | R | 3 | A | 0 | 63 | 396.71 | 397.34 | Unit: 3 (continuation of 344-U1414A-49R-2-A): LITHOLOGY: Phyric to sparsely phyric basalt VOLCANIC DESCRIPTION: Massive lava flow TEXTURE: Intersertal, hypocrystalline, seriate COLOR: Dark gray PHENOCRYSTS: Prismatic, subhedral plagioclase and clinopyroxene that decrease in abundance towards the middle of the Unit. Plagioclase increases in abundance towards the bottom. Plagioclase phenocryst size ranges from 0.6 to 1.5mm Olivine is absent. Clinopyroxene is absent at the bottom of Unit 3. GROUNDMASS: Microcrystalline VESICLES: Absent in the center of Unit 3, Rare, subrounded vesicles (0.2%, 0.4mm) filled with saponite, narrow 10cm interval with silica-filled vesicles UPPER CONTACT: Not recovered LOWER CONTACT: Not recovered ALTERATION: Alteration grades from slight to moderate towards bottom of unit. Alteration intensity is focused around intersertal texture. Pyrite is present throughout the groundmass. Minor patches of saponite/smectite and carbonate flanked by a 2 mm black halo are present. VEINS: Numerous narrow angled to irregular (0.1 mm thick) veins of saponite. Several large angled to horizontal veins filled with carbonate, saponite minor silicates and pyrite. STRUCTURE: large sub-horizontal to inclined veins, numerous irregular veins.
| 344-U1414A-50R-1-A | 344 | U1414 | A | 50 | 50-1 | R | 1 | A | 0 | 150 | 398.7 | 400.2 | Unit: 3 (continuation of 344-U1414A-49R-3-A): LITHOLOGY: Phyric to sparsely phyric basalt VOLCANIC DESCRIPTION: Massive lava flow TEXTURE: Intersertal, hypocrystalline, seriate COLOR: Dark gray PHENOCRYSTS: Prismatic, subhedral plagioclase and clinopyroxene that decrease in abundance towards the middle of the Unit. Plagioclase increases in abundance towards the bottom. Plagioclase phenocryst size ranges from 0.6 to 1.5mm Olivine is absent. Clinopyroxene is absent at the bottom of Unit 3. GROUNDMASS: Microcrystalline VESICLES: Absent in the center of Unit 3, Rare, subrounded vesicles (0.2%, 0.4mm) filled with saponite, narrow 10cm interval with silica-filled vesicles UPPER CONTACT: Not recovered LOWER CONTACT: Not recovered ALTERATION: Alteration grades from slight to moderate towards bottom of unit. Alteration intensity is focused around intersertal texture. Pyrite is present throughout the groundmass. Minor patches of saponite/smectite and carbonate flanked by a 2 mm black halo are present. VEINS: Numerous narrow angled to irregular (0.1 mm thick) veins of saponite. Several large angled to horizontal veins filled with carbonate, saponite minor silicates and pyrite. STRUCTURE: large sub-horizontal to inclined veins, numerous irregular veins.
| 344-U1414A-50R-2-A | 344 | U1414 | A | 50 | 50-2 | R | 2 | A | 0 | 127 | 400.2 | 401.47 | Unit: 3 (continuation of 344-U1414A-50R-1-A): LITHOLOGY: Phyric to sparsely phyric basalt VOLCANIC DESCRIPTION: Massive lava flow TEXTURE: Intersertal, hypocrystalline, seriate COLOR: Dark gray PHENOCRYSTS: Prismatic, subhedral plagioclase and clinopyroxene that decrease in abundance towards the middle of the Unit. Plagioclase increases in abundance towards the bottom. Plagioclase phenocryst size ranges from 0.6 to 1.5mm Olivine is absent. Clinopyroxene is absent at the bottom of Unit 3. GROUNDMASS: Microcrystalline VESICLES: Absent in the center of Unit 3, Rare, subrounded vesicles (0.2%, 0.4mm) filled with saponite, narrow 10cm interval with silica-filled vesicles UPPER CONTACT: Not recovered LOWER CONTACT: Not recovered ALTERATION: Alteration grades from slight to moderate towards bottom of unit. Alteration intensity is focused around intersertal texture. Pyrite is present throughout the groundmass. Minor patches of saponite/smectite and carbonate flanked by a 2 mm black halo are present. VEINS: Numerous narrow angled to irregular (0.1 mm thick) veins of saponite. Several large angled to horizontal veins filled with carbonate, saponite minor silicates and pyrite. STRUCTURE: large sub-horizontal to inclined veins, numerous irregular veins.
| 344-U1414A-50R-3-A | 344 | U1414 | A | 50 | 50-3 | R | 3 | A | 0 | 44 | 401.47 | 401.91 | Unit: 3 (continuation of 344-U1414A-50R-2-A): LITHOLOGY: Phyric to sparsely phyric basalt VOLCANIC DESCRIPTION: Massive lava flow TEXTURE: Intersertal, hypocrystalline, seriate COLOR: Dark gray PHENOCRYSTS: Prismatic, subhedral plagioclase and clinopyroxene that decrease in abundance towards the middle of the Unit. Plagioclase increases in abundance towards the bottom. Plagioclase phenocryst size ranges from 0.6 to 1.5mm Olivine is absent. Clinopyroxene is absent at the bottom of Unit 3. GROUNDMASS: Microcrystalline VESICLES: Absent in the center of Unit 3, Rare, subrounded vesicles (0.2%, 0.4mm) filled with saponite, narrow 10cm interval with silica-filled vesicles UPPER CONTACT: Not recovered LOWER CONTACT: Not recovered ALTERATION: Alteration grades from slight to moderate towards bottom of unit. Alteration intensity is focused around intersertal texture. Pyrite is present throughout the groundmass. Minor patches of saponite/smectite and carbonate flanked by a 2 mm black halo are present. VEINS: Numerous narrow angled to irregular (0.1 mm thick) veins of saponite. Several large angled to horizontal veins filled with carbonate, saponite minor silicates and pyrite. STRUCTURE: large sub-horizontal to inclined veins, numerous irregular veins.
| 344-U1414A-51R-1-A | 344 | U1414 | A | 51 | 51-1 | R | 1 | A | 0 | 116 | 403.6 | 404.76 | Unit: 3 (continuation of 344-U1414A-50R-3-A): LITHOLOGY: Phyric to sparsely phyric basalt VOLCANIC DESCRIPTION: Massive lava flow TEXTURE: Intersertal, hypocrystalline, seriate COLOR: Dark gray PHENOCRYSTS: Prismatic, subhedral plagioclase and clinopyroxene that decrease in abundance towards the middle of the Unit. Plagioclase increases in abundance towards the bottom. Plagioclase phenocryst size ranges from 0.6 to 1.5mm Olivine is absent. Clinopyroxene is absent at the bottom of Unit 3. GROUNDMASS: Microcrystalline VESICLES: Absent in the center of Unit 3, Rare, subrounded vesicles (0.2%, 0.4mm) filled with saponite, narrow 10cm interval with silica-filled vesicles UPPER CONTACT: Not recovered LOWER CONTACT: Not recovered ALTERATION: Alteration grades from slight to moderate towards bottom of unit. Alteration intensity is focused around intersertal texture. Pyrite is present throughout the groundmass. Minor patches of saponite/smectite and carbonate flanked by a 2 mm black halo are present. VEINS: Numerous narrow angled to irregular (0.1 mm thick) veins of saponite. Several large angled to horizontal veins filled with carbonate, saponite minor silicates and pyrite. STRUCTURE: large sub-horizontal to inclined veins, numerous irregular veins.
| 344-U1414A-51R-2-A | 344 | U1414 | A | 51 | 51-2 | R | 2 | A | 0 | 114 | 404.76 | 405.9 | Unit: 3 (continuation of 344-U1414A-51R-1-A): LITHOLOGY: Phyric to sparsely phyric basalt VOLCANIC DESCRIPTION: Massive lava flow TEXTURE: Intersertal, hypocrystalline, seriate COLOR: Dark gray PHENOCRYSTS: Prismatic, subhedral plagioclase and clinopyroxene that decrease in abundance towards the middle of the Unit. Plagioclase increases in abundance towards the bottom. Plagioclase phenocryst size ranges from 0.6 to 1.5mm Olivine is absent. Clinopyroxene is absent at the bottom of Unit 3. GROUNDMASS: Microcrystalline VESICLES: Absent in the center of Unit 3, Rare, subrounded vesicles (0.2%, 0.4mm) filled with saponite, narrow 10cm interval with silica-filled vesicles UPPER CONTACT: Not recovered LOWER CONTACT: Not recovered ALTERATION: Alteration grades from slight to moderate towards bottom of unit. Alteration intensity is focused around intersertal texture. Pyrite is present throughout the groundmass. Minor patches of saponite/smectite and carbonate flanked by a 2 mm black halo are present. VEINS: Numerous narrow angled to irregular (0.1 mm thick) veins of saponite. Several large angled to horizontal veins filled with carbonate, saponite minor silicates and pyrite. STRUCTURE: large sub-horizontal to inclined veins, numerous irregular veins.
| 344-U1414A-51R-3-A | 344 | U1414 | A | 51 | 51-3 | R | 3 | A | 0 | 150 | 405.9 | 407.4 | Unit: 4 LITHOLOGY: Porphyritic basalt VOLCANIC DESCRIPTION: Thin flow TEXTURE: Highly phyric COLOR: Gray PHENOCRYSTS: 30% of the groundmass is composed of large (~4mm) prismatic, euhedral phenocrysts. 7% is composed of (0.8mm) clinopyroxene phenocrysts. Olivine is absent. GROUNDMASS: Fine grained VESICLES: Vesicle abundance decreases from 1% in 51R-3 to 0.1% in 51R-1. Vesicles are spherical and predominantly filled with saponite, less common fill includes cryptocrystalline basaltic groundmass. UPPER CONTACT: Not recovered LOWER CONTACT: Not recovered ALTERATION: Alteration is slight and concentrated within intersertal textrual zones. VEINS: Several large 7-20mm thick veins of saponite and smectite with minor sulphides, carbonate, and silicates. Iron-oxyhydroxide was observed as a minor phase in one vein only. Large veins contain multiple generations of saponite and carbonate. STRUCTURE: Inclined to sub-horizontal veins. Sliken lines are present within saponite, carbonate exhibits extentional features.
| 344-U1414A-51R-4-A | 344 | U1414 | A | 51 | 51-4 | R | 4 | A | 0 | 149 | 407.4 | 408.89 | Unit: 4 (continuation of 344-U1414A-51R-3-A): LITHOLOGY: Porphyritic basalt VOLCANIC DESCRIPTION: Thin flow TEXTURE: Highly phyric COLOR: Gray PHENOCRYSTS: 30% of the groundmass is composed of large (~4mm) prismatic, euhedral phenocrysts. 7% is composed of (0.8mm) clinopyroxene phenocrysts. Olivine is absent. GROUNDMASS: Fine grained VESICLES: Vesicle abundance decreases from 1% in 51R-3 to 0.1% in 51R-1. Vesicles are spherical and predominantly filled with saponite, less common fill includes cryptocrystalline basaltic groundmass. UPPER CONTACT: Not recovered LOWER CONTACT: Not recovered ALTERATION: Alteration is slight and concentrated within intersertal textrual zones. VEINS: Several large 7-20mm thick veins of saponite and smectite with minor sulphides, carbonate, and silicates. Iron-oxyhydroxide was observed as a minor phase in one vein only. Large veins contain multiple generations of saponite and carbonate. STRUCTURE: Inclined to sub-horizontal veins. Sliken lines are present within saponite, carbonate exhibits extentional features.
| 344-U1414A-51R-5-A | 344 | U1414 | A | 51 | 51-5 | R | 5 | A | 0 | 19 | 408.89 | 409.08 | Unit: 4 (continuation of 344-U1414A-51R-4-A): LITHOLOGY: Porphyritic basalt VOLCANIC DESCRIPTION: Thin flow TEXTURE: Highly phyric COLOR: Gray PHENOCRYSTS: 30% of the groundmass is composed of large (~4mm) prismatic, euhedral phenocrysts. 7% is composed of (0.8mm) clinopyroxene phenocrysts. Olivine is absent. GROUNDMASS: Fine grained VESICLES: Vesicle abundance decreases from 1% in 51R-3 to 0.1% in 51R-1. Vesicles are spherical and predominantly filled with saponite, less common fill includes cryptocrystalline basaltic groundmass. UPPER CONTACT: Not recovered LOWER CONTACT: Not recovered ALTERATION: Alteration is slight and concentrated within intersertal textrual zones. VEINS: Several large 7-20mm thick veins of saponite and smectite with minor sulphides, carbonate, and silicates. Iron-oxyhydroxide was observed as a minor phase in one vein only. Large veins contain multiple generations of saponite and carbonate. STRUCTURE: Inclined to sub-horizontal veins. Sliken lines are present within saponite, carbonate exhibits extentional features.
| 344-U1414A-52R-1-A | 344 | U1414 | A | 52 | 52-1 | R | 1 | A | 0 | 91 | 408.5 | 409.41 | Unit: 4 (continuation of 344-U1414A-51R-5-A): LITHOLOGY: Porphyritic basalt VOLCANIC DESCRIPTION: Thin flow TEXTURE: Highly phyric COLOR: Gray PHENOCRYSTS: 30% of the groundmass is composed of large (~4mm) prismatic, euhedral phenocrysts. 7% is composed of (0.8mm) clinopyroxene phenocrysts. Olivine is absent. GROUNDMASS: Fine grained VESICLES: Vesicle abundance decreases from 1% in 51R-3 to 0.1% in 51R-1. Vesicles are spherical and predominantly filled with saponite, less common fill includes cryptocrystalline basaltic groundmass. UPPER CONTACT: Not recovered LOWER CONTACT: Not recovered ALTERATION: Alteration is slight and concentrated within intersertal textrual zones. VEINS: Several large 7-20mm thick veins of saponite and smectite with minor sulphides, carbonate, and silicates. Iron-oxyhydroxide was observed as a minor phase in one vein only. Large veins contain multiple generations of saponite and carbonate. STRUCTURE: Inclined to sub-horizontal veins. Sliken lines are present within saponite, carbonate exhibits extentional features.
| 344-U1414A-52R-1-A | 344 | U1414 | A | 52 | 52-1 | R | 1 | A | 91 | 131 | 409.41 | 409.81 | Unit: 5 LITHOLOGY: Sparsely phyric basalt VOLCANIC DESCRIPTION: Massive lava flow TEXTURE: Intersertal, hypocrystalline, seriate COLOR: Gray PHENOCRYSTS: Phenocrysts are composed of plagioclase, clinopyroxene and (in core 54R) olivine. Phenocryst abundance ranges from 0.6% to 1.3% at the bottom of the unit. GROUNDMASS: Microcrystalline VESICLES: From the top to the bottom of Unit 3, vesicle abundance decreases from 0.1% to 0.05%. Vesicles are rounded and filled with smectite. UPPER CONTACT: Not recovered LOWER CONTACT: Not recovered ALTERATION: Slight to moderately altered. Alteration is concentrated around intersertal textural zones. The dominant alteration phase is saponite VEINS: Numerous irregular to planar veins range from 0.1 to 2 mm. they are filled with saponite. Larger veins (7 mm+) are filled with saponite, carbonate and silicate. STRUCTURE: Narrow planar veins filled with saponite.
| 344-U1414A-53R-1-A | 344 | U1414 | A | 53 | 53-1 | R | 1 | A | 0 | 138 | 413.3 | 414.68 | Unit: 5 (continuation from 344-U1414A-52R-1-A): LITHOLOGY: Sparsely phyric basalt VOLCANIC DESCRIPTION: Massive lava flow TEXTURE: Intersertal, hypocrystalline, seriate COLOR: Gray PHENOCRYSTS: Phenocrysts are composed of plagioclase, clinopyroxene and (in core 54R) olivine. Phenocryst abundance ranges from 0.6% to 1.3% at the bottom of the unit. GROUNDMASS: Microcrystalline VESICLES: From the top to the bottom of Unit 3, vesicle abundance decreases from 0.1% to 0.05%. Vesicles are rounded and filled with smectite. UPPER CONTACT: Not recovered LOWER CONTACT: Not recovered ALTERATION: Slight to moderately altered. Alteration is concentrated around intersertal textural zones. The dominant alteration phase is saponite VEINS: Numerous irregular to planar veins range from 0.1 to 2 mm. they are filled with saponite. Larger veins (7 mm+) are filled with saponite, carbonate and silicate. STRUCTURE: Narrow planar veins filled with saponite.
| 344-U1414A-53R-2-A | 344 | U1414 | A | 53 | 53-2 | R | 2 | A | 0 | 149 | 414.68 | 416.17 | Unit: 5 (continuation from 344-U1414A-53R-1-A): LITHOLOGY: Sparsely phyric basalt VOLCANIC DESCRIPTION: Massive lava flow TEXTURE: Intersertal, hypocrystalline, seriate COLOR: Gray PHENOCRYSTS: Phenocrysts are composed of plagioclase, clinopyroxene and (in core 54R) olivine. Phenocryst abundance ranges from 0.6% to 1.3% at the bottom of the unit. GROUNDMASS: Microcrystalline VESICLES: From the top to the bottom of Unit 3, vesicle abundance decreases from 0.1% to 0.05%. Vesicles are rounded and filled with smectite. UPPER CONTACT: Not recovered LOWER CONTACT: Not recovered ALTERATION: Slight to moderately altered. Alteration is concentrated around intersertal textural zones. The dominant alteration phase is saponite VEINS: Numerous irregular to planar veins range from 0.1 to 2 mm. they are filled with saponite. Larger veins (7 mm+) are filled with saponite, carbonate and silicate. STRUCTURE: Narrow planar veins filled with saponite.
| 344-U1414A-53R-3-A | 344 | U1414 | A | 53 | 53-3 | R | 3 | A | 0 | 145 | 416.17 | 417.62 | Unit: 5 (continuation from 344-U1414A-53R-2-A): LITHOLOGY: Sparsely phyric basalt VOLCANIC DESCRIPTION: Massive lava flow TEXTURE: Intersertal, hypocrystalline, seriate COLOR: Gray PHENOCRYSTS: Phenocrysts are composed of plagioclase, clinopyroxene and (in core 54R) olivine. Phenocryst abundance ranges from 0.6% to 1.3% at the bottom of the unit. GROUNDMASS: Microcrystalline VESICLES: From the top to the bottom of Unit 3, vesicle abundance decreases from 0.1% to 0.05%. Vesicles are rounded and filled with smectite. UPPER CONTACT: Not recovered LOWER CONTACT: Not recovered ALTERATION: Slight to moderately altered. Alteration is concentrated around intersertal textural zones. The dominant alteration phase is saponite VEINS: Numerous irregular to planar veins range from 0.1 to 2 mm. they are filled with saponite. Larger veins (7 mm+) are filled with saponite, carbonate and silicate. STRUCTURE: Narrow planar veins filled with saponite.
| 344-U1414A-53R-4-A | 344 | U1414 | A | 53 | 53-4 | R | 4 | A | 0 | 27 | 417.62 | 417.89 | Unit: 5 (continuation from 344-U1414A-53R-3-A): LITHOLOGY: Sparsely phyric basalt VOLCANIC DESCRIPTION: Massive lava flow TEXTURE: Intersertal, hypocrystalline, seriate COLOR: Gray PHENOCRYSTS: Phenocrysts are composed of plagioclase, clinopyroxene and (in core 54R) olivine. Phenocryst abundance ranges from 0.6% to 1.3% at the bottom of the unit. GROUNDMASS: Microcrystalline VESICLES: From the top to the bottom of Unit 3, vesicle abundance decreases from 0.1% to 0.05%. Vesicles are rounded and filled with smectite. UPPER CONTACT: Not recovered LOWER CONTACT: Not recovered ALTERATION: Slight to moderately altered. Alteration is concentrated around intersertal textural zones. The dominant alteration phase is saponite VEINS: Numerous irregular to planar veins range from 0.1 to 2 mm. they are filled with saponite. Larger veins (7 mm+) are filled with saponite, carbonate and silicate. STRUCTURE: Narrow planar veins filled with saponite.
| 344-U1414A-54R-1-A | 344 | U1414 | A | 54 | 54-1 | R | 1 | A | 0 | 132 | 418.2 | 419.52 | Unit: 5 (continuation from 344-U1414A-53R-4-A): LITHOLOGY: Sparsely phyric basalt VOLCANIC DESCRIPTION: Massive lava flow TEXTURE: Intersertal, hypocrystalline, seriate COLOR: Gray PHENOCRYSTS: Phenocrysts are composed of plagioclase, clinopyroxene and (in core 54R) olivine. Phenocryst abundance ranges from 0.6% to 1.3% at the bottom of the unit. GROUNDMASS: Microcrystalline VESICLES: From the top to the bottom of Unit 3, vesicle abundance decreases from 0.1% to 0.05%. Vesicles are rounded and filled with smectite. UPPER CONTACT: Not recovered LOWER CONTACT: Not recovered ALTERATION: Slight to moderately altered. Alteration is concentrated around intersertal textural zones. The dominant alteration phase is saponite VEINS: Numerous irregular to planar veins range from 0.1 to 2 mm. they are filled with saponite. Larger veins (7 mm+) are filled with saponite, carbonate and silicate. STRUCTURE: Narrow planar veins filled with saponite.
| 344-U1414A-54R-2-A | 344 | U1414 | A | 54 | 54-2 | R | 2 | A | 0 | 113 | 419.52 | 420.65 | Unit: 5 (continuation from 344-U1414A-54R-1-A): LITHOLOGY: Sparsely phyric basalt VOLCANIC DESCRIPTION: Massive lava flow TEXTURE: Intersertal, hypocrystalline, seriate COLOR: Gray PHENOCRYSTS: Phenocrysts are composed of plagioclase, clinopyroxene and (in core 54R) olivine. Phenocryst abundance ranges from 0.6% to 1.3% at the bottom of the unit. GROUNDMASS: Microcrystalline VESICLES: From the top to the bottom of Unit 3, vesicle abundance decreases from 0.1% to 0.05%. Vesicles are rounded and filled with smectite. UPPER CONTACT: Not recovered LOWER CONTACT: Not recovered ALTERATION: Slight to moderately altered. Alteration is concentrated around intersertal textural zones. The dominant alteration phase is saponite VEINS: Numerous irregular to planar veins range from 0.1 to 2 mm. they are filled with saponite. Larger veins (7 mm+) are filled with saponite, carbonate and silicate. STRUCTURE: Narrow planar veins filled with saponite.
| 344-U1414A-54R-3-A | 344 | U1414 | A | 54 | 54-3 | R | 3 | A | 0 | 150 | 420.65 | 422.15 | Unit: 5 (continuation from 344-U1414A-54R-2-A): LITHOLOGY: Sparsely phyric basalt VOLCANIC DESCRIPTION: Massive lava flow TEXTURE: Intersertal, hypocrystalline, seriate COLOR: Gray PHENOCRYSTS: Phenocrysts are composed of plagioclase, clinopyroxene and (in core 54R) olivine. Phenocryst abundance ranges from 0.6% to 1.3% at the bottom of the unit. GROUNDMASS: Microcrystalline VESICLES: From the top to the bottom of Unit 3, vesicle abundance decreases from 0.1% to 0.05%. Vesicles are rounded and filled with smectite. UPPER CONTACT: Not recovered LOWER CONTACT: Not recovered ALTERATION: Slight to moderately altered. Alteration is concentrated around intersertal textural zones. The dominant alteration phase is saponite VEINS: Numerous irregular to planar veins range from 0.1 to 2 mm. they are filled with saponite. Larger veins (7 mm+) are filled with saponite, carbonate and silicate. STRUCTURE: Narrow planar veins filled with saponite.
| 344-U1414A-54R-4-A | 344 | U1414 | A | 54 | 54-4 | R | 4 | A | 0 | 89 | 422.15 | 423.04 | Unit: 5 (continuation from 344-U1414A-54R-3-A): LITHOLOGY: Sparsely phyric basalt VOLCANIC DESCRIPTION: Massive lava flow TEXTURE: Intersertal, hypocrystalline, seriate COLOR: Gray PHENOCRYSTS: Phenocrysts are composed of plagioclase, clinopyroxene and (in core 54R) olivine. Phenocryst abundance ranges from 0.6% to 1.3% at the bottom of the unit. GROUNDMASS: Microcrystalline VESICLES: From the top to the bottom of Unit 3, vesicle abundance decreases from 0.1% to 0.05%. Vesicles are rounded and filled with smectite. UPPER CONTACT: Not recovered LOWER CONTACT: Not recovered ALTERATION: Slight to moderately altered. Alteration is concentrated around intersertal textural zones. The dominant alteration phase is saponite VEINS: Numerous irregular to planar veins range from 0.1 to 2 mm. they are filled with saponite. Larger veins (7 mm+) are filled with saponite, carbonate and silicate. STRUCTURE: Narrow planar veins filled with saponite.
| 344-U1414A-54R-5-A | 344 | U1414 | A | 54 | 54-5 | R | 5 | A | 0 | 83 | 423.04 | 423.87 | Unit: 5 (continuation from 344-U1414A-54R-4-A): LITHOLOGY: Sparsely phyric basalt VOLCANIC DESCRIPTION: Massive lava flow TEXTURE: Intersertal, hypocrystalline, seriate COLOR: Gray PHENOCRYSTS: Phenocrysts are composed of plagioclase, clinopyroxene and (in core 54R) olivine. Phenocryst abundance ranges from 0.6% to 1.3% at the bottom of the unit. GROUNDMASS: Microcrystalline VESICLES: From the top to the bottom of Unit 3, vesicle abundance decreases from 0.1% to 0.05%. Vesicles are rounded and filled with smectite. UPPER CONTACT: Not recovered LOWER CONTACT: Not recovered ALTERATION: Slight to moderately altered. Alteration is concentrated around intersertal textural zones. The dominant alteration phase is saponite VEINS: Numerous irregular to planar veins range from 0.1 to 2 mm. they are filled with saponite. Larger veins (7 mm+) are filled with saponite, carbonate and silicate. STRUCTURE: Narrow planar veins filled with saponite.
| 344-U1414A-55R-1-A | 344 | U1414 | A | 55 | 55-1 | R | 1 | A | 0 | 142 | 423 | 424.42 | Unit: 6 LITHOLOGY: Sparsely phyric to highly phyric basalt VOLCANIC DESCRIPTION: lava flow TEXTURE: Textures range from Intersertal, intergranular in 55R-1 to porphyritc, intergranular in 55R-2 to 56R-2, and finally holocrystalline, massive from 57R-2 to 58R-1, 10 cm. COLOR: Dark gray PHENOCRYSTS: Plagioclase and clinopyroxene phenocryst abundance varies from 1.6% at the top of Unit 6 to 25% (56R-1, 56R-2), followed by a decrease down to 0.5% in 58R-1. Phenocryst size variation is concordant with abundance. Size ranges from 0.6 mm to 1.6 mm for plagioclase and 0.1 to 1.5 for clinopyroxene. Olivine is absent. GROUNDMASS: Grain size ranges from cryptocrystalline to fine grained. Fine grained groundmass is in the centre of Unit 3 (55R-3 to 56R-2). The bottom of Unit 3 is cryptocrystalline. VESICLES: Vesicle abundance at the top of Unit 6 (55R-1) is very high (40%) but rapidly reduces down hole to 0.5% at the bottom of Unit 6. Vesicles are rounded and filled with smectite. Vesicles are near-empty between 55R-3 to 56R-2. UPPER CONTACT: Not recovered LOWER CONTACT: Not recovered, chilled margin in 58R-1 0-2cm. ALTERATION: Moderate to high, majority of alteration is moderate. High alteration observed within top 125 cm of Unit 6. Alteration consists of saponite/smectite within intersertal textural zones. Phenocrysts are partially corroded. VEINS: Abundant veins consisting of smectite, carbonate, pyrite and silica. Orientation ranges from horizontal to sub-vertical, larger 1-10 cm veins are typically sub-horizontal and contain multiple phases of carbonate and smectite. Rare, irregular dark grey/black halos flank few veins. STRUCTURE: Sub-horizontal to angled veins with shock- brecciation on vein flanks. Slicken lines present within saponite. Anastomising features observed in few veins.
| 344-U1414A-55R-2-A | 344 | U1414 | A | 55 | 55-2 | R | 2 | A | 0 | 146 | 424.42 | 425.88 | Unit: 6 (continuation from 344-U1414A-55R-1-A): LITHOLOGY: Sparsely phyric to highly phyric basalt VOLCANIC DESCRIPTION: lava flow TEXTURE: Textures range from Intersertal, intergranular in 55R-1 to porphyritc, intergranular in 55R-2 to 56R-2, and finally holocrystalline, massive from 57R-2 to 58R-1, 10 cm. COLOR: Dark gray PHENOCRYSTS: Plagioclase and clinopyroxene phenocryst abundance varies from 1.6% at the top of Unit 6 to 25% (56R-1, 56R-2), followed by a decrease down to 0.5% in 58R-1. Phenocryst size variation is concordant with abundance. Size ranges from 0.6 mm to 1.6 mm for plagioclase and 0.1 to 1.5 for clinopyroxene. Olivine is absent. GROUNDMASS: Grain size ranges from cryptocrystalline to fine grained. Fine grained groundmass is in the centre of Unit 3 (55R-3 to 56R-2). The bottom of Unit 3 is cryptocrystalline. VESICLES: Vesicle abundance at the top of Unit 6 (55R-1) is very high (40%) but rapidly reduces down hole to 0.5% at the bottom of Unit 6. Vesicles are rounded and filled with smectite. Vesicles are near-empty between 55R-3 to 56R-2. UPPER CONTACT: Not recovered LOWER CONTACT: Not recovered, chilled margin in 58R-1 0-2cm. ALTERATION: Moderate to high, majority of alteration is moderate. High alteration observed within top 125 cm of Unit 6. Alteration consists of saponite/smectite within intersertal textural zones. Phenocrysts are partially corroded. VEINS: Abundant veins consisting of smectite, carbonate, pyrite and silica. Orientation ranges from horizontal to sub-vertical, larger 1-10 cm veins are typically sub-horizontal and contain multiple phases of carbonate and smectite. Rare, irregular dark grey/black halos flank few veins. STRUCTURE: Sub-horizontal to angled veins with shock- brecciation on vein flanks. Slicken lines present within saponite. Anastomising features observed in few veins.
| 344-U1414A-55R-3-A | 344 | U1414 | A | 55 | 55-3 | R | 3 | A | 0 | 104 | 425.88 | 426.92 | Unit: 6 (continuation from 344-U1414A-55R-2-A): LITHOLOGY: Sparsely phyric to highly phyric basalt VOLCANIC DESCRIPTION: lava flow TEXTURE: Textures range from Intersertal, intergranular in 55R-1 to porphyritc, intergranular in 55R-2 to 56R-2, and finally holocrystalline, massive from 57R-2 to 58R-1, 10 cm. COLOR: Dark gray PHENOCRYSTS: Plagioclase and clinopyroxene phenocryst abundance varies from 1.6% at the top of Unit 6 to 25% (56R-1, 56R-2), followed by a decrease down to 0.5% in 58R-1. Phenocryst size variation is concordant with abundance. Size ranges from 0.6 mm to 1.6 mm for plagioclase and 0.1 to 1.5 for clinopyroxene. Olivine is absent. GROUNDMASS: Grain size ranges from cryptocrystalline to fine grained. Fine grained groundmass is in the centre of Unit 3 (55R-3 to 56R-2). The bottom of Unit 3 is cryptocrystalline. VESICLES: Vesicle abundance at the top of Unit 6 (55R-1) is very high (40%) but rapidly reduces down hole to 0.5% at the bottom of Unit 6. Vesicles are rounded and filled with smectite. Vesicles are near-empty between 55R-3 to 56R-2. UPPER CONTACT: Not recovered LOWER CONTACT: Not recovered, chilled margin in 58R-1 0-2cm. ALTERATION: Moderate to high, majority of alteration is moderate. High alteration observed within top 125 cm of Unit 6. Alteration consists of saponite/smectite within intersertal textural zones. Phenocrysts are partially corroded. VEINS: Abundant veins consisting of smectite, carbonate, pyrite and silica. Orientation ranges from horizontal to sub-vertical, larger 1-10 cm veins are typically sub-horizontal and contain multiple phases of carbonate and smectite. Rare, irregular dark grey/black halos flank few veins. STRUCTURE: Sub-horizontal to angled veins with shock- brecciation on vein flanks. Slicken lines present within saponite. Anastomising features observed in few veins.
| 344-U1414A-56R-1-A | 344 | U1414 | A | 56 | 56-1 | R | 1 | A | 0 | 125 | 427.9 | 429.15 | Unit: 6 (continuation from 344-U1414A-55R-3-A): LITHOLOGY: Sparsely phyric to highly phyric basalt VOLCANIC DESCRIPTION: lava flow TEXTURE: Textures range from Intersertal, intergranular in 55R-1 to porphyritc, intergranular in 55R-2 to 56R-2, and finally holocrystalline, massive from 57R-2 to 58R-1, 10 cm. COLOR: Dark gray PHENOCRYSTS: Plagioclase and clinopyroxene phenocryst abundance varies from 1.6% at the top of Unit 6 to 25% (56R-1, 56R-2), followed by a decrease down to 0.5% in 58R-1. Phenocryst size variation is concordant with abundance. Size ranges from 0.6 mm to 1.6 mm for plagioclase and 0.1 to 1.5 for clinopyroxene. Olivine is absent. GROUNDMASS: Grain size ranges from cryptocrystalline to fine grained. Fine grained groundmass is in the centre of Unit 3 (55R-3 to 56R-2). The bottom of Unit 3 is cryptocrystalline. VESICLES: Vesicle abundance at the top of Unit 6 (55R-1) is very high (40%) but rapidly reduces down hole to 0.5% at the bottom of Unit 6. Vesicles are rounded and filled with smectite. Vesicles are near-empty between 55R-3 to 56R-2. UPPER CONTACT: Not recovered LOWER CONTACT: Not recovered, chilled margin in 58R-1 0-2cm. ALTERATION: Moderate to high, majority of alteration is moderate. High alteration observed within top 125 cm of Unit 6. Alteration consists of saponite/smectite within intersertal textural zones. Phenocrysts are partially corroded. VEINS: Abundant veins consisting of smectite, carbonate, pyrite and silica. Orientation ranges from horizontal to sub-vertical, larger 1-10 cm veins are typically sub-horizontal and contain multiple phases of carbonate and smectite. Rare, irregular dark grey/black halos flank few veins. STRUCTURE: Sub-horizontal to angled veins with shock- brecciation on vein flanks. Slicken lines present within saponite. Anastomising features observed in few veins.
| 344-U1414A-56R-2-A | 344 | U1414 | A | 56 | 56-2 | R | 2 | A | 0 | 76 | 429.15 | 429.91 | Unit: 6 (continuation from 344-U1414A-56R-1-A): LITHOLOGY: Sparsely phyric to highly phyric basalt VOLCANIC DESCRIPTION: lava flow TEXTURE: Textures range from Intersertal, intergranular in 55R-1 to porphyritc, intergranular in 55R-2 to 56R-2, and finally holocrystalline, massive from 57R-2 to 58R-1, 10 cm. COLOR: Dark gray PHENOCRYSTS: Plagioclase and clinopyroxene phenocryst abundance varies from 1.6% at the top of Unit 6 to 25% (56R-1, 56R-2), followed by a decrease down to 0.5% in 58R-1. Phenocryst size variation is concordant with abundance. Size ranges from 0.6 mm to 1.6 mm for plagioclase and 0.1 to 1.5 for clinopyroxene. Olivine is absent. GROUNDMASS: Grain size ranges from cryptocrystalline to fine grained. Fine grained groundmass is in the centre of Unit 3 (55R-3 to 56R-2). The bottom of Unit 3 is cryptocrystalline. VESICLES: Vesicle abundance at the top of Unit 6 (55R-1) is very high (40%) but rapidly reduces down hole to 0.5% at the bottom of Unit 6. Vesicles are rounded and filled with smectite. Vesicles are near-empty between 55R-3 to 56R-2. UPPER CONTACT: Not recovered LOWER CONTACT: Not recovered, chilled margin in 58R-1 0-2cm. ALTERATION: Moderate to high, majority of alteration is moderate. High alteration observed within top 125 cm of Unit 6. Alteration consists of saponite/smectite within intersertal textural zones. Phenocrysts are partially corroded. VEINS: Abundant veins consisting of smectite, carbonate, pyrite and silica. Orientation ranges from horizontal to sub-vertical, larger 1-10 cm veins are typically sub-horizontal and contain multiple phases of carbonate and smectite. Rare, irregular dark grey/black halos flank few veins. STRUCTURE: Sub-horizontal to angled veins with shock- brecciation on vein flanks. Slicken lines present within saponite. Anastomising features observed in few veins.
| 344-U1414A-57R-1-A | 344 | U1414 | A | 57 | 57-1 | R | 1 | A | 0 | 128 | 432.8 | 434.08 | Unit: 6 (continuation from 344-U1414A-56R-2-A): LITHOLOGY: Sparsely phyric to highly phyric basalt VOLCANIC DESCRIPTION: lava flow TEXTURE: Textures range from Intersertal, intergranular in 55R-1 to porphyritc, intergranular in 55R-2 to 56R-2, and finally holocrystalline, massive from 57R-2 to 58R-1, 10 cm. COLOR: Dark gray PHENOCRYSTS: Plagioclase and clinopyroxene phenocryst abundance varies from 1.6% at the top of Unit 6 to 25% (56R-1, 56R-2), followed by a decrease down to 0.5% in 58R-1. Phenocryst size variation is concordant with abundance. Size ranges from 0.6 mm to 1.6 mm for plagioclase and 0.1 to 1.5 for clinopyroxene. Olivine is absent. GROUNDMASS: Grain size ranges from cryptocrystalline to fine grained. Fine grained groundmass is in the centre of Unit 3 (55R-3 to 56R-2). The bottom of Unit 3 is cryptocrystalline. VESICLES: Vesicle abundance at the top of Unit 6 (55R-1) is very high (40%) but rapidly reduces down hole to 0.5% at the bottom of Unit 6. Vesicles are rounded and filled with smectite. Vesicles are near-empty between 55R-3 to 56R-2. UPPER CONTACT: Not recovered LOWER CONTACT: Not recovered, chilled margin in 58R-1 0-2cm. ALTERATION: Moderate to high, majority of alteration is moderate. High alteration observed within top 125 cm of Unit 6. Alteration consists of saponite/smectite within intersertal textural zones. Phenocrysts are partially corroded. VEINS: Abundant veins consisting of smectite, carbonate, pyrite and silica. Orientation ranges from horizontal to sub-vertical, larger 1-10 cm veins are typically sub-horizontal and contain multiple phases of carbonate and smectite. Rare, irregular dark grey/black halos flank few veins. STRUCTURE: Sub-horizontal to angled veins with shock- brecciation on vein flanks. Slicken lines present within saponite. Anastomising features observed in few veins.
| 344-U1414A-57R-2-A | 344 | U1414 | A | 57 | 57-2 | R | 2 | A | 0 | 65 | 434.08 | 434.73 | Unit: 6 (continuation from 344-U1414A-57R-1-A): LITHOLOGY: Sparsely phyric to highly phyric basalt VOLCANIC DESCRIPTION: lava flow TEXTURE: Textures range from Intersertal, intergranular in 55R-1 to porphyritc, intergranular in 55R-2 to 56R-2, and finally holocrystalline, massive from 57R-2 to 58R-1, 10 cm. COLOR: Dark gray PHENOCRYSTS: Plagioclase and clinopyroxene phenocryst abundance varies from 1.6% at the top of Unit 6 to 25% (56R-1, 56R-2), followed by a decrease down to 0.5% in 58R-1. Phenocryst size variation is concordant with abundance. Size ranges from 0.6 mm to 1.6 mm for plagioclase and 0.1 to 1.5 for clinopyroxene. Olivine is absent. GROUNDMASS: Grain size ranges from cryptocrystalline to fine grained. Fine grained groundmass is in the centre of Unit 3 (55R-3 to 56R-2). The bottom of Unit 3 is cryptocrystalline. VESICLES: Vesicle abundance at the top of Unit 6 (55R-1) is very high (40%) but rapidly reduces down hole to 0.5% at the bottom of Unit 6. Vesicles are rounded and filled with smectite. Vesicles are near-empty between 55R-3 to 56R-2. UPPER CONTACT: Not recovered LOWER CONTACT: Not recovered, chilled margin in 58R-1 0-2cm. ALTERATION: Moderate to high, majority of alteration is moderate. High alteration observed within top 125 cm of Unit 6. Alteration consists of saponite/smectite within intersertal textural zones. Phenocrysts are partially corroded. VEINS: Abundant veins consisting of smectite, carbonate, pyrite and silica. Orientation ranges from horizontal to sub-vertical, larger 1-10 cm veins are typically sub-horizontal and contain multiple phases of carbonate and smectite. Rare, irregular dark grey/black halos flank few veins. STRUCTURE: Sub-horizontal to angled veins with shock- brecciation on vein flanks. Slicken lines present within saponite. Anastomising features observed in few veins.
| 344-U1414A-58R-1-A | 344 | U1414 | A | 58 | 58-1 | R | 1 | A | 0 | 10 | 437.6 | 437.7 | Unit: 6 (continuation from 344-U1414A-57R-2-A): LITHOLOGY: Sparsely phyric to highly phyric basalt VOLCANIC DESCRIPTION: lava flow TEXTURE: Textures range from Intersertal, intergranular in 55R-1 to porphyritc, intergranular in 55R-2 to 56R-2, and finally holocrystalline, massive from 57R-2 to 58R-1, 10 cm. COLOR: Dark gray PHENOCRYSTS: Plagioclase and clinopyroxene phenocryst abundance varies from 1.6% at the top of Unit 6 to 25% (56R-1, 56R-2), followed by a decrease down to 0.5% in 58R-1. Phenocryst size variation is concordant with abundance. Size ranges from 0.6 mm to 1.6 mm for plagioclase and 0.1 to 1.5 for clinopyroxene. Olivine is absent. GROUNDMASS: Grain size ranges from cryptocrystalline to fine grained. Fine grained groundmass is in the centre of Unit 3 (55R-3 to 56R-2). The bottom of Unit 3 is cryptocrystalline. VESICLES: Vesicle abundance at the top of Unit 6 (55R-1) is very high (40%) but rapidly reduces down hole to 0.5% at the bottom of Unit 6. Vesicles are rounded and filled with smectite. Vesicles are near-empty between 55R-3 to 56R-2. UPPER CONTACT: Not recovered LOWER CONTACT: Not recovered, chilled margin in 58R-1 0-2cm. ALTERATION: Moderate to high, majority of alteration is moderate. High alteration observed within top 125 cm of Unit 6. Alteration consists of saponite/smectite within intersertal textural zones. Phenocrysts are partially corroded. VEINS: Abundant veins consisting of smectite, carbonate, pyrite and silica. Orientation ranges from horizontal to sub-vertical, larger 1-10 cm veins are typically sub-horizontal and contain multiple phases of carbonate and smectite. Rare, irregular dark grey/black halos flank few veins. STRUCTURE: Sub-horizontal to angled veins with shock- brecciation on vein flanks. Slicken lines present within saponite. Anastomising features observed in few veins.
| 344-U1414A-58R-1-A | 344 | U1414 | A | 58 | 58-1 | R | 1 | A | 10 | 143 | 437.7 | 439.03 | Unit: 7 LITHOLOGY: Intercalated calcareous silty sandstone with clay horizons VOLCANIC DESCRIPTION: Intercalated sediment between lava flows TEXTURE: COLOR: Brown-red NANNOFOSSILS: Poorly preserved benthic foraminifera GROUNDMASS: VESICLES: None UPPER CONTACT: Not recovered LOWER CONTACT: Not recovered ALTERATION: Carbonate and silica veins present throughout unit, partial recrystallization. VEINS: Several narrow (0.1 mm) veins of carbonate with splayed to branching morphology. STRUCTURE: Normal faults observed at bottom of intercalated sediment unit.
| 344-U1414A-58R-2-A | 344 | U1414 | A | 58 | 58-2 | R | 2 | A | 0 | 34 | 439.03 | 439.37 | Unit: 7 (continuation from 344-U1414A-58R-1-A): LITHOLOGY: Intercalated calcareous silty sandstone with clay horizons VOLCANIC DESCRIPTION: Intercalated sediment between lava flows TEXTURE: COLOR: Brown-red NANNOFOSSILS: Poorly preserved benthic foraminifera GROUNDMASS: VESICLES: None UPPER CONTACT: Not recovered LOWER CONTACT: Not recovered ALTERATION: Carbonate and silica veins present throughout unit, partial recrystallization. VEINS: Several narrow (0.1 mm) veins of carbonate with splayed to branching morphology. STRUCTURE: Normal faults observed at bottom of intercalated sediment unit.
| 344-U1414A-58R-2-A | 344 | U1414 | A | 58 | 58-2 | R | 2 | A | 34 | 126 | 439.37 | 440.29 | Unit: 8 LITHOLOGY: Aphyric to phyric basalt VOLCANIC DESCRIPTION: Massive lava flow TEXTURE: Massive, spherulitic at top 8cm of Unit 8, grading to intersertal, seriate and subophitic for the remainder of Unit 8. COLOR: dark gray/brown (58R-2 to 59R-2) to gray (59R-2 to 63R-4) PHENOCRYSTS: Phenocryst abundance grades from aphyric at the top if Unit 8 to plagioclase-clinopyroxene phyric from 62R-1 to 62R-3 cm. Phenocryst size ranges from 0.1 mm to very large 20mm Ã¢â¬ËmegacrystsÃ¢â¬â¢ of plagioclase in 62R-1 to 63R-3, 21 cm. GROUNDMASS: Grain size ranges from cryptorystalline to fine grained with grain size increasing down-hole. VESICLES: Variable vesicle abundance (0 to 15%) throughout Unit 8. Top most 8 cm is highly vesicular. Vesicles are rounded to subrounded and filled with smectite. Minor phases include silicates, pyrite, and carbonate. UPPER CONTACT: Chilled margin at top of unit, full contact between units is not recovered LOWER CONTACT: Not recovered ALTERATION: Alteration ranges from high to slight. The top most 6 cm is moderately altered, this is followed by 50 cm of in-situ brecciation in which clasts (saponite matrix) are highly altered. Alteration below the brecciated interval gradually decreases down-hole to slight at the bottom of Unit 8. Interval 61R-1, 7-51 cm is Brown to gray. Alteration in groundmass consists of smectite predominantly replacing cryptocrystalline zones (intersertal texture). Phenocrysts are part-altered. VEINS: Numerous irregular thin (0.05-0.1 mm) veins of smectite. Other veins include horizontal to angled veins of smectite, carbonate, quartz and sulphide. Vein density decreases down-hole of Unit 8. STRUCTURE: Sub-horizontal veins, slicken lines observed within saponite. Eneschalon morphology observed in one vein.
| 344-U1414A-58R-3-A | 344 | U1414 | A | 58 | 58-3 | R | 3 | A | 0 | 57 | 440.29 | 440.86 | Unit: 8 (continuation from 344-U1414A-58R-2-A): LITHOLOGY: Aphyric to phyric basalt VOLCANIC DESCRIPTION: Massive lava flow TEXTURE: Massive, spherulitic at top 8cm of Unit 8, grading to intersertal, seriate and subophitic for the remainder of Unit 8. COLOR: dark gray/brown (58R-2 to 59R-2) to gray (59R-2 to 63R-4) PHENOCRYSTS: Phenocryst abundance grades from aphyric at the top if Unit 8 to plagioclase-clinopyroxene phyric from 62R-1 to 62R-3 cm. Phenocryst size ranges from 0.1 mm to very large 20mm ÃÂ¢Ãâ¬ÃËmegacrystsÃÂ¢Ãâ¬Ãâ¢ of plagioclase in 62R-1 to 63R-3, 21 cm. GROUNDMASS: Grain size ranges from cryptorystalline to fine grained with grain size increasing down-hole. VESICLES: Variable vesicle abundance (0 to 15%) throughout Unit 8. Top most 8 cm is highly vesicular. Vesicles are rounded to subrounded and filled with smectite. Minor phases include silicates, pyrite, and carbonate. UPPER CONTACT: Chilled margin at top of unit, full contact between units is not recovered LOWER CONTACT: Not recovered ALTERATION: Alteration ranges from high to slight. The top most 6 cm is moderately altered, this is followed by 50 cm of in-situ brecciation in which clasts (saponite matrix) are highly altered. Alteration below the brecciated interval gradually decreases down-hole to slight at the bottom of Unit 8. Interval 61R-1, 7-51 cm is Brown to gray. Alteration in groundmass consists of smectite predominantly replacing cryptocrystalline zones (intersertal texture). Phenocrysts are part-altered. VEINS: Numerous irregular thin (0.05-0.1 mm) veins of smectite. Other veins include horizontal to angled veins of smectite, carbonate, quartz and sulphide. Vein density decreases down-hole of Unit 8. STRUCTURE: Sub-horizontal veins, slicken lines observed within saponite. Eneschalon morphology observed in one vein.
| 344-U1414A-59R-1-A | 344 | U1414 | A | 59 | 59-1 | R | 1 | A | 0 | 122 | 442.5 | 443.72 | Unit: 8 (continuation from 344-U1414A-58R-3-A): LITHOLOGY: Aphyric to phyric basalt VOLCANIC DESCRIPTION: Massive lava flow TEXTURE: Massive, spherulitic at top 8cm of Unit 8, grading to intersertal, seriate and subophitic for the remainder of Unit 8. COLOR: dark gray/brown (58R-2 to 59R-2) to gray (59R-2 to 63R-4) PHENOCRYSTS: Phenocryst abundance grades from aphyric at the top if Unit 8 to plagioclase-clinopyroxene phyric from 62R-1 to 62R-3 cm. Phenocryst size ranges from 0.1 mm to very large 20mm ÃÂ¢Ãâ¬ÃËmegacrystsÃÂ¢Ãâ¬Ãâ¢ of plagioclase in 62R-1 to 63R-3, 21 cm. GROUNDMASS: Grain size ranges from cryptorystalline to fine grained with grain size increasing down-hole. VESICLES: Variable vesicle abundance (0 to 15%) throughout Unit 8. Top most 8 cm is highly vesicular. Vesicles are rounded to subrounded and filled with smectite. Minor phases include silicates, pyrite, and carbonate. UPPER CONTACT: Chilled margin at top of unit, full contact between units is not recovered LOWER CONTACT: Not recovered ALTERATION: Alteration ranges from high to slight. The top most 6 cm is moderately altered, this is followed by 50 cm of in-situ brecciation in which clasts (saponite matrix) are highly altered. Alteration below the brecciated interval gradually decreases down-hole to slight at the bottom of Unit 8. Interval 61R-1, 7-51 cm is Brown to gray. Alteration in groundmass consists of smectite predominantly replacing cryptocrystalline zones (intersertal texture). Phenocrysts are part-altered. VEINS: Numerous irregular thin (0.05-0.1 mm) veins of smectite. Other veins include horizontal to angled veins of smectite, carbonate, quartz and sulphide. Vein density decreases down-hole of Unit 8. STRUCTURE: Sub-horizontal veins, slicken lines observed within saponite. Eneschalon morphology observed in one vein.
| 344-U1414A-59R-2-A | 344 | U1414 | A | 59 | 59-2 | R | 2 | A | 0 | 149 | 443.72 | 445.21 | Unit: 8 (continuation from 344-U1414A-59R-1-A): LITHOLOGY: Aphyric to phyric basalt VOLCANIC DESCRIPTION: Massive lava flow TEXTURE: Massive, spherulitic at top 8cm of Unit 8, grading to intersertal, seriate and subophitic for the remainder of Unit 8. COLOR: dark gray/brown (58R-2 to 59R-2) to gray (59R-2 to 63R-4) PHENOCRYSTS: Phenocryst abundance grades from aphyric at the top if Unit 8 to plagioclase-clinopyroxene phyric from 62R-1 to 62R-3 cm. Phenocryst size ranges from 0.1 mm to very large 20mm ÃÂ¢Ãâ¬ÃËmegacrystsÃÂ¢Ãâ¬Ãâ¢ of plagioclase in 62R-1 to 63R-3, 21 cm. GROUNDMASS: Grain size ranges from cryptorystalline to fine grained with grain size increasing down-hole. VESICLES: Variable vesicle abundance (0 to 15%) throughout Unit 8. Top most 8 cm is highly vesicular. Vesicles are rounded to subrounded and filled with smectite. Minor phases include silicates, pyrite, and carbonate. UPPER CONTACT: Chilled margin at top of unit, full contact between units is not recovered LOWER CONTACT: Not recovered ALTERATION: Alteration ranges from high to slight. The top most 6 cm is moderately altered, this is followed by 50 cm of in-situ brecciation in which clasts (saponite matrix) are highly altered. Alteration below the brecciated interval gradually decreases down-hole to slight at the bottom of Unit 8. Interval 61R-1, 7-51 cm is Brown to gray. Alteration in groundmass consists of smectite predominantly replacing cryptocrystalline zones (intersertal texture). Phenocrysts are part-altered. VEINS: Numerous irregular thin (0.05-0.1 mm) veins of smectite. Other veins include horizontal to angled veins of smectite, carbonate, quartz and sulphide. Vein density decreases down-hole of Unit 8. STRUCTURE: Sub-horizontal veins, slicken lines observed within saponite. Eneschalon morphology observed in one vein.
| 344-U1414A-60R-1-A | 344 | U1414 | A | 60 | 60-1 | R | 1 | A | 0 | 150 | 447.3 | 448.8 | Unit: 8 (continuation from 344-U1414A-59R-2-A): LITHOLOGY: Aphyric to phyric basalt VOLCANIC DESCRIPTION: Massive lava flow TEXTURE: Massive, spherulitic at top 8cm of Unit 8, grading to intersertal, seriate and subophitic for the remainder of Unit 8. COLOR: dark gray/brown (58R-2 to 59R-2) to gray (59R-2 to 63R-4) PHENOCRYSTS: Phenocryst abundance grades from aphyric at the top if Unit 8 to plagioclase-clinopyroxene phyric from 62R-1 to 62R-3 cm. Phenocryst size ranges from 0.1 mm to very large 20mm ÃÂ¢Ãâ¬ÃËmegacrystsÃÂ¢Ãâ¬Ãâ¢ of plagioclase in 62R-1 to 63R-3, 21 cm. GROUNDMASS: Grain size ranges from cryptorystalline to fine grained with grain size increasing down-hole. VESICLES: Variable vesicle abundance (0 to 15%) throughout Unit 8. Top most 8 cm is highly vesicular. Vesicles are rounded to subrounded and filled with smectite. Minor phases include silicates, pyrite, and carbonate. UPPER CONTACT: Chilled margin at top of unit, full contact between units is not recovered LOWER CONTACT: Not recovered ALTERATION: Alteration ranges from high to slight. The top most 6 cm is moderately altered, this is followed by 50 cm of in-situ brecciation in which clasts (saponite matrix) are highly altered. Alteration below the brecciated interval gradually decreases down-hole to slight at the bottom of Unit 8. Interval 61R-1, 7-51 cm is Brown to gray. Alteration in groundmass consists of smectite predominantly replacing cryptocrystalline zones (intersertal texture). Phenocrysts are part-altered. VEINS: Numerous irregular thin (0.05-0.1 mm) veins of smectite. Other veins include horizontal to angled veins of smectite, carbonate, quartz and sulphide. Vein density decreases down-hole of Unit 8. STRUCTURE: Sub-horizontal veins, slicken lines observed within saponite. Eneschalon morphology observed in one vein.
| 344-U1414A-60R-2-A | 344 | U1414 | A | 60 | 60-2 | R | 2 | A | 0 | 134 | 448.8 | 450.14 | Unit: 8 (continuation from 344-U1414A-60R-1-A): LITHOLOGY: Aphyric to phyric basalt VOLCANIC DESCRIPTION: Massive lava flow TEXTURE: Massive, spherulitic at top 8cm of Unit 8, grading to intersertal, seriate and subophitic for the remainder of Unit 8. COLOR: dark gray/brown (58R-2 to 59R-2) to gray (59R-2 to 63R-4) PHENOCRYSTS: Phenocryst abundance grades from aphyric at the top if Unit 8 to plagioclase-clinopyroxene phyric from 62R-1 to 62R-3 cm. Phenocryst size ranges from 0.1 mm to very large 20mm ÃÂ¢Ãâ¬ÃËmegacrystsÃÂ¢Ãâ¬Ãâ¢ of plagioclase in 62R-1 to 63R-3, 21 cm. GROUNDMASS: Grain size ranges from cryptorystalline to fine grained with grain size increasing down-hole. VESICLES: Variable vesicle abundance (0 to 15%) throughout Unit 8. Top most 8 cm is highly vesicular. Vesicles are rounded to subrounded and filled with smectite. Minor phases include silicates, pyrite, and carbonate. UPPER CONTACT: Chilled margin at top of unit, full contact between units is not recovered LOWER CONTACT: Not recovered ALTERATION: Alteration ranges from high to slight. The top most 6 cm is moderately altered, this is followed by 50 cm of in-situ brecciation in which clasts (saponite matrix) are highly altered. Alteration below the brecciated interval gradually decreases down-hole to slight at the bottom of Unit 8. Interval 61R-1, 7-51 cm is Brown to gray. Alteration in groundmass consists of smectite predominantly replacing cryptocrystalline zones (intersertal texture). Phenocrysts are part-altered. VEINS: Numerous irregular thin (0.05-0.1 mm) veins of smectite. Other veins include horizontal to angled veins of smectite, carbonate, quartz and sulphide. Vein density decreases down-hole of Unit 8. STRUCTURE: Sub-horizontal veins, slicken lines observed within saponite. Eneschalon morphology observed in one vein.
| 344-U1414A-60R-3-A | 344 | U1414 | A | 60 | 60-3 | R | 3 | A | 0 | 128 | 450.14 | 451.42 | Unit: 8 (continuation from 344-U1414A-60R-2-A): LITHOLOGY: Aphyric to phyric basalt VOLCANIC DESCRIPTION: Massive lava flow TEXTURE: Massive, spherulitic at top 8cm of Unit 8, grading to intersertal, seriate and subophitic for the remainder of Unit 8. COLOR: dark gray/brown (58R-2 to 59R-2) to gray (59R-2 to 63R-4) PHENOCRYSTS: Phenocryst abundance grades from aphyric at the top if Unit 8 to plagioclase-clinopyroxene phyric from 62R-1 to 62R-3 cm. Phenocryst size ranges from 0.1 mm to very large 20mm ÃÂ¢Ãâ¬ÃËmegacrystsÃÂ¢Ãâ¬Ãâ¢ of plagioclase in 62R-1 to 63R-3, 21 cm. GROUNDMASS: Grain size ranges from cryptorystalline to fine grained with grain size increasing down-hole. VESICLES: Variable vesicle abundance (0 to 15%) throughout Unit 8. Top most 8 cm is highly vesicular. Vesicles are rounded to subrounded and filled with smectite. Minor phases include silicates, pyrite, and carbonate. UPPER CONTACT: Chilled margin at top of unit, full contact between units is not recovered LOWER CONTACT: Not recovered ALTERATION: Alteration ranges from high to slight. The top most 6 cm is moderately altered, this is followed by 50 cm of in-situ brecciation in which clasts (saponite matrix) are highly altered. Alteration below the brecciated interval gradually decreases down-hole to slight at the bottom of Unit 8. Interval 61R-1, 7-51 cm is Brown to gray. Alteration in groundmass consists of smectite predominantly replacing cryptocrystalline zones (intersertal texture). Phenocrysts are part-altered. VEINS: Numerous irregular thin (0.05-0.1 mm) veins of smectite. Other veins include horizontal to angled veins of smectite, carbonate, quartz and sulphide. Vein density decreases down-hole of Unit 8. STRUCTURE: Sub-horizontal veins, slicken lines observed within saponite. Eneschalon morphology observed in one vein.
| 344-U1414A-61R-1-A | 344 | U1414 | A | 61 | 61-1 | R | 1 | A | 0 | 149 | 452.1 | 453.59 | Unit: 8 (continuation from 344-U1414A-60R-3-A): LITHOLOGY: Aphyric to phyric basalt VOLCANIC DESCRIPTION: Massive lava flow TEXTURE: Massive, spherulitic at top 8cm of Unit 8, grading to intersertal, seriate and subophitic for the remainder of Unit 8. COLOR: dark gray/brown (58R-2 to 59R-2) to gray (59R-2 to 63R-4) PHENOCRYSTS: Phenocryst abundance grades from aphyric at the top if Unit 8 to plagioclase-clinopyroxene phyric from 62R-1 to 62R-3 cm. Phenocryst size ranges from 0.1 mm to very large 20mm ÃÂ¢Ãâ¬ÃËmegacrystsÃÂ¢Ãâ¬Ãâ¢ of plagioclase in 62R-1 to 63R-3, 21 cm. GROUNDMASS: Grain size ranges from cryptorystalline to fine grained with grain size increasing down-hole. VESICLES: Variable vesicle abundance (0 to 15%) throughout Unit 8. Top most 8 cm is highly vesicular. Vesicles are rounded to subrounded and filled with smectite. Minor phases include silicates, pyrite, and carbonate. UPPER CONTACT: Chilled margin at top of unit, full contact between units is not recovered LOWER CONTACT: Not recovered ALTERATION: Alteration ranges from high to slight. The top most 6 cm is moderately altered, this is followed by 50 cm of in-situ brecciation in which clasts (saponite matrix) are highly altered. Alteration below the brecciated interval gradually decreases down-hole to slight at the bottom of Unit 8. Interval 61R-1, 7-51 cm is Brown to gray. Alteration in groundmass consists of smectite predominantly replacing cryptocrystalline zones (intersertal texture). Phenocrysts are part-altered. VEINS: Numerous irregular thin (0.05-0.1 mm) veins of smectite. Other veins include horizontal to angled veins of smectite, carbonate, quartz and sulphide. Vein density decreases down-hole of Unit 8. STRUCTURE: Sub-horizontal veins, slicken lines observed within saponite. Eneschalon morphology observed in one vein.
| 344-U1414A-61R-2-A | 344 | U1414 | A | 61 | 61-2 | R | 2 | A | 0 | 146 | 453.59 | 455.05 | Unit: 8 (continuation from 344-U1414A-61R-1-A): LITHOLOGY: Aphyric to phyric basalt VOLCANIC DESCRIPTION: Massive lava flow TEXTURE: Massive, spherulitic at top 8cm of Unit 8, grading to intersertal, seriate and subophitic for the remainder of Unit 8. COLOR: dark gray/brown (58R-2 to 59R-2) to gray (59R-2 to 63R-4) PHENOCRYSTS: Phenocryst abundance grades from aphyric at the top if Unit 8 to plagioclase-clinopyroxene phyric from 62R-1 to 62R-3 cm. Phenocryst size ranges from 0.1 mm to very large 20mm ÃÂ¢Ãâ¬ÃËmegacrystsÃÂ¢Ãâ¬Ãâ¢ of plagioclase in 62R-1 to 63R-3, 21 cm. GROUNDMASS: Grain size ranges from cryptorystalline to fine grained with grain size increasing down-hole. VESICLES: Variable vesicle abundance (0 to 15%) throughout Unit 8. Top most 8 cm is highly vesicular. Vesicles are rounded to subrounded and filled with smectite. Minor phases include silicates, pyrite, and carbonate. UPPER CONTACT: Chilled margin at top of unit, full contact between units is not recovered LOWER CONTACT: Not recovered ALTERATION: Alteration ranges from high to slight. The top most 6 cm is moderately altered, this is followed by 50 cm of in-situ brecciation in which clasts (saponite matrix) are highly altered. Alteration below the brecciated interval gradually decreases down-hole to slight at the bottom of Unit 8. Interval 61R-1, 7-51 cm is Brown to gray. Alteration in groundmass consists of smectite predominantly replacing cryptocrystalline zones (intersertal texture). Phenocrysts are part-altered. VEINS: Numerous irregular thin (0.05-0.1 mm) veins of smectite. Other veins include horizontal to angled veins of smectite, carbonate, quartz and sulphide. Vein density decreases down-hole of Unit 8. STRUCTURE: Sub-horizontal veins, slicken lines observed within saponite. Eneschalon morphology observed in one vein.
| 344-U1414A-61R-3-A | 344 | U1414 | A | 61 | 61-3 | R | 3 | A | 0 | 82 | 455.05 | 455.87 | Unit: 8 (continuation from 344-U1414A-61R-2-A): LITHOLOGY: Aphyric to phyric basalt VOLCANIC DESCRIPTION: Massive lava flow TEXTURE: Massive, spherulitic at top 8cm of Unit 8, grading to intersertal, seriate and subophitic for the remainder of Unit 8. COLOR: dark gray/brown (58R-2 to 59R-2) to gray (59R-2 to 63R-4) PHENOCRYSTS: Phenocryst abundance grades from aphyric at the top if Unit 8 to plagioclase-clinopyroxene phyric from 62R-1 to 62R-3 cm. Phenocryst size ranges from 0.1 mm to very large 20mm ÃÂ¢Ãâ¬ÃËmegacrystsÃÂ¢Ãâ¬Ãâ¢ of plagioclase in 62R-1 to 63R-3, 21 cm. GROUNDMASS: Grain size ranges from cryptorystalline to fine grained with grain size increasing down-hole. VESICLES: Variable vesicle abundance (0 to 15%) throughout Unit 8. Top most 8 cm is highly vesicular. Vesicles are rounded to subrounded and filled with smectite. Minor phases include silicates, pyrite, and carbonate. UPPER CONTACT: Chilled margin at top of unit, full contact between units is not recovered LOWER CONTACT: Not recovered ALTERATION: Alteration ranges from high to slight. The top most 6 cm is moderately altered, this is followed by 50 cm of in-situ brecciation in which clasts (saponite matrix) are highly altered. Alteration below the brecciated interval gradually decreases down-hole to slight at the bottom of Unit 8. Interval 61R-1, 7-51 cm is Brown to gray. Alteration in groundmass consists of smectite predominantly replacing cryptocrystalline zones (intersertal texture). Phenocrysts are part-altered. VEINS: Numerous irregular thin (0.05-0.1 mm) veins of smectite. Other veins include horizontal to angled veins of smectite, carbonate, quartz and sulphide. Vein density decreases down-hole of Unit 8. STRUCTURE: Sub-horizontal veins, slicken lines observed within saponite. Eneschalon morphology observed in one vein.
| 344-U1414A-62R-1-A | 344 | U1414 | A | 62 | 62-1 | R | 1 | A | 0 | 119 | 457 | 458.19 | Unit: 8 (continuation from 344-U1414A-61R-3-A): LITHOLOGY: Aphyric to phyric basalt VOLCANIC DESCRIPTION: Massive lava flow TEXTURE: Massive, spherulitic at top 8cm of Unit 8, grading to intersertal, seriate and subophitic for the remainder of Unit 8. COLOR: dark gray/brown (58R-2 to 59R-2) to gray (59R-2 to 63R-4) PHENOCRYSTS: Phenocryst abundance grades from aphyric at the top if Unit 8 to plagioclase-clinopyroxene phyric from 62R-1 to 62R-3 cm. Phenocryst size ranges from 0.1 mm to very large 20mm ÃÂ¢Ãâ¬ÃËmegacrystsÃÂ¢Ãâ¬Ãâ¢ of plagioclase in 62R-1 to 63R-3, 21 cm. GROUNDMASS: Grain size ranges from cryptorystalline to fine grained with grain size increasing down-hole. VESICLES: Variable vesicle abundance (0 to 15%) throughout Unit 8. Top most 8 cm is highly vesicular. Vesicles are rounded to subrounded and filled with smectite. Minor phases include silicates, pyrite, and carbonate. UPPER CONTACT: Chilled margin at top of unit, full contact between units is not recovered LOWER CONTACT: Not recovered ALTERATION: Alteration ranges from high to slight. The top most 6 cm is moderately altered, this is followed by 50 cm of in-situ brecciation in which clasts (saponite matrix) are highly altered. Alteration below the brecciated interval gradually decreases down-hole to slight at the bottom of Unit 8. Interval 61R-1, 7-51 cm is Brown to gray. Alteration in groundmass consists of smectite predominantly replacing cryptocrystalline zones (intersertal texture). Phenocrysts are part-altered. VEINS: Numerous irregular thin (0.05-0.1 mm) veins of smectite. Other veins include horizontal to angled veins of smectite, carbonate, quartz and sulphide. Vein density decreases down-hole of Unit 8. STRUCTURE: Sub-horizontal veins, slicken lines observed within saponite. Eneschalon morphology observed in one vein.
| 344-U1414A-62R-2-A | 344 | U1414 | A | 62 | 62-2 | R | 2 | A | 0 | 149 | 458.19 | 459.68 | Unit: 8 (continuation from 344-U1414A-62R-1-A): LITHOLOGY: Aphyric to phyric basalt VOLCANIC DESCRIPTION: Massive lava flow TEXTURE: Massive, spherulitic at top 8cm of Unit 8, grading to intersertal, seriate and subophitic for the remainder of Unit 8. COLOR: dark gray/brown (58R-2 to 59R-2) to gray (59R-2 to 63R-4) PHENOCRYSTS: Phenocryst abundance grades from aphyric at the top if Unit 8 to plagioclase-clinopyroxene phyric from 62R-1 to 62R-3 cm. Phenocryst size ranges from 0.1 mm to very large 20mm ÃÂ¢Ãâ¬ÃËmegacrystsÃÂ¢Ãâ¬Ãâ¢ of plagioclase in 62R-1 to 63R-3, 21 cm. GROUNDMASS: Grain size ranges from cryptorystalline to fine grained with grain size increasing down-hole. VESICLES: Variable vesicle abundance (0 to 15%) throughout Unit 8. Top most 8 cm is highly vesicular. Vesicles are rounded to subrounded and filled with smectite. Minor phases include silicates, pyrite, and carbonate. UPPER CONTACT: Chilled margin at top of unit, full contact between units is not recovered LOWER CONTACT: Not recovered ALTERATION: Alteration ranges from high to slight. The top most 6 cm is moderately altered, this is followed by 50 cm of in-situ brecciation in which clasts (saponite matrix) are highly altered. Alteration below the brecciated interval gradually decreases down-hole to slight at the bottom of Unit 8. Interval 61R-1, 7-51 cm is Brown to gray. Alteration in groundmass consists of smectite predominantly replacing cryptocrystalline zones (intersertal texture). Phenocrysts are part-altered. VEINS: Numerous irregular thin (0.05-0.1 mm) veins of smectite. Other veins include horizontal to angled veins of smectite, carbonate, quartz and sulphide. Vein density decreases down-hole of Unit 8. STRUCTURE: Sub-horizontal veins, slicken lines observed within saponite. Eneschalon morphology observed in one vein.
| 344-U1414A-62R-3-A | 344 | U1414 | A | 62 | 62-3 | R | 3 | A | 0 | 141 | 459.68 | 461.09 | Unit: 8 (continuation from 344-U1414A-62R-2-A): LITHOLOGY: Aphyric to phyric basalt VOLCANIC DESCRIPTION: Massive lava flow TEXTURE: Massive, spherulitic at top 8cm of Unit 8, grading to intersertal, seriate and subophitic for the remainder of Unit 8. COLOR: dark gray/brown (58R-2 to 59R-2) to gray (59R-2 to 63R-4) PHENOCRYSTS: Phenocryst abundance grades from aphyric at the top if Unit 8 to plagioclase-clinopyroxene phyric from 62R-1 to 62R-3 cm. Phenocryst size ranges from 0.1 mm to very large 20mm ÃÂ¢Ãâ¬ÃËmegacrystsÃÂ¢Ãâ¬Ãâ¢ of plagioclase in 62R-1 to 63R-3, 21 cm. GROUNDMASS: Grain size ranges from cryptorystalline to fine grained with grain size increasing down-hole. VESICLES: Variable vesicle abundance (0 to 15%) throughout Unit 8. Top most 8 cm is highly vesicular. Vesicles are rounded to subrounded and filled with smectite. Minor phases include silicates, pyrite, and carbonate. UPPER CONTACT: Chilled margin at top of unit, full contact between units is not recovered LOWER CONTACT: Not recovered ALTERATION: Alteration ranges from high to slight. The top most 6 cm is moderately altered, this is followed by 50 cm of in-situ brecciation in which clasts (saponite matrix) are highly altered. Alteration below the brecciated interval gradually decreases down-hole to slight at the bottom of Unit 8. Interval 61R-1, 7-51 cm is Brown to gray. Alteration in groundmass consists of smectite predominantly replacing cryptocrystalline zones (intersertal texture). Phenocrysts are part-altered. VEINS: Numerous irregular thin (0.05-0.1 mm) veins of smectite. Other veins include horizontal to angled veins of smectite, carbonate, quartz and sulphide. Vein density decreases down-hole of Unit 8. STRUCTURE: Sub-horizontal veins, slicken lines observed within saponite. Eneschalon morphology observed in one vein.
| 344-U1414A-62R-4-A | 344 | U1414 | A | 62 | 62-4 | R | 4 | A | 0 | 83 | 461.09 | 461.92 | Unit: 8 (continuation from 344-U1414A-62R-3-A): LITHOLOGY: Aphyric to phyric basalt VOLCANIC DESCRIPTION: Massive lava flow TEXTURE: Massive, spherulitic at top 8cm of Unit 8, grading to intersertal, seriate and subophitic for the remainder of Unit 8. COLOR: dark gray/brown (58R-2 to 59R-2) to gray (59R-2 to 63R-4) PHENOCRYSTS: Phenocryst abundance grades from aphyric at the top if Unit 8 to plagioclase-clinopyroxene phyric from 62R-1 to 62R-3 cm. Phenocryst size ranges from 0.1 mm to very large 20mm ÃÂ¢Ãâ¬ÃËmegacrystsÃÂ¢Ãâ¬Ãâ¢ of plagioclase in 62R-1 to 63R-3, 21 cm. GROUNDMASS: Grain size ranges from cryptorystalline to fine grained with grain size increasing down-hole. VESICLES: Variable vesicle abundance (0 to 15%) throughout Unit 8. Top most 8 cm is highly vesicular. Vesicles are rounded to subrounded and filled with smectite. Minor phases include silicates, pyrite, and carbonate. UPPER CONTACT: Chilled margin at top of unit, full contact between units is not recovered LOWER CONTACT: Not recovered ALTERATION: Alteration ranges from high to slight. The top most 6 cm is moderately altered, this is followed by 50 cm of in-situ brecciation in which clasts (saponite matrix) are highly altered. Alteration below the brecciated interval gradually decreases down-hole to slight at the bottom of Unit 8. Interval 61R-1, 7-51 cm is Brown to gray. Alteration in groundmass consists of smectite predominantly replacing cryptocrystalline zones (intersertal texture). Phenocrysts are part-altered. VEINS: Numerous irregular thin (0.05-0.1 mm) veins of smectite. Other veins include horizontal to angled veins of smectite, carbonate, quartz and sulphide. Vein density decreases down-hole of Unit 8. STRUCTURE: Sub-horizontal veins, slicken lines observed within saponite. Eneschalon morphology observed in one vein.
| 344-U1414A-63R-1-A | 344 | U1414 | A | 63 | 63-1 | R | 1 | A | 0 | 126 | 461.9 | 463.16 | Unit: 8 (continuation from 344-U1414A-62R-4-A): LITHOLOGY: Aphyric to phyric basalt VOLCANIC DESCRIPTION: Massive lava flow TEXTURE: Massive, spherulitic at top 8cm of Unit 8, grading to intersertal, seriate and subophitic for the remainder of Unit 8. COLOR: dark gray/brown (58R-2 to 59R-2) to gray (59R-2 to 63R-4) PHENOCRYSTS: Phenocryst abundance grades from aphyric at the top if Unit 8 to plagioclase-clinopyroxene phyric from 62R-1 to 62R-3 cm. Phenocryst size ranges from 0.1 mm to very large 20mm ÃÂ¢Ãâ¬ÃËmegacrystsÃÂ¢Ãâ¬Ãâ¢ of plagioclase in 62R-1 to 63R-3, 21 cm. GROUNDMASS: Grain size ranges from cryptorystalline to fine grained with grain size increasing down-hole. VESICLES: Variable vesicle abundance (0 to 15%) throughout Unit 8. Top most 8 cm is highly vesicular. Vesicles are rounded to subrounded and filled with smectite. Minor phases include silicates, pyrite, and carbonate. UPPER CONTACT: Chilled margin at top of unit, full contact between units is not recovered LOWER CONTACT: Not recovered ALTERATION: Alteration ranges from high to slight. The top most 6 cm is moderately altered, this is followed by 50 cm of in-situ brecciation in which clasts (saponite matrix) are highly altered. Alteration below the brecciated interval gradually decreases down-hole to slight at the bottom of Unit 8. Interval 61R-1, 7-51 cm is Brown to gray. Alteration in groundmass consists of smectite predominantly replacing cryptocrystalline zones (intersertal texture). Phenocrysts are part-altered. VEINS: Numerous irregular thin (0.05-0.1 mm) veins of smectite. Other veins include horizontal to angled veins of smectite, carbonate, quartz and sulphide. Vein density decreases down-hole of Unit 8. STRUCTURE: Sub-horizontal veins, slicken lines observed within saponite. Eneschalon morphology observed in one vein.
| 344-U1414A-63R-2-A | 344 | U1414 | A | 63 | 63-2 | R | 2 | A | 0 | 138 | 463.16 | 464.54 | Unit: 8 (continuation from 344-U1414A-63R-1-A): LITHOLOGY: Aphyric to phyric basalt VOLCANIC DESCRIPTION: Massive lava flow TEXTURE: Massive, spherulitic at top 8cm of Unit 8, grading to intersertal, seriate and subophitic for the remainder of Unit 8. COLOR: dark gray/brown (58R-2 to 59R-2) to gray (59R-2 to 63R-4) PHENOCRYSTS: Phenocryst abundance grades from aphyric at the top if Unit 8 to plagioclase-clinopyroxene phyric from 62R-1 to 62R-3 cm. Phenocryst size ranges from 0.1 mm to very large 20mm ÃÂ¢Ãâ¬ÃËmegacrystsÃÂ¢Ãâ¬Ãâ¢ of plagioclase in 62R-1 to 63R-3, 21 cm. GROUNDMASS: Grain size ranges from cryptorystalline to fine grained with grain size increasing down-hole. VESICLES: Variable vesicle abundance (0 to 15%) throughout Unit 8. Top most 8 cm is highly vesicular. Vesicles are rounded to subrounded and filled with smectite. Minor phases include silicates, pyrite, and carbonate. UPPER CONTACT: Chilled margin at top of unit, full contact between units is not recovered LOWER CONTACT: Not recovered ALTERATION: Alteration ranges from high to slight. The top most 6 cm is moderately altered, this is followed by 50 cm of in-situ brecciation in which clasts (saponite matrix) are highly altered. Alteration below the brecciated interval gradually decreases down-hole to slight at the bottom of Unit 8. Interval 61R-1, 7-51 cm is Brown to gray. Alteration in groundmass consists of smectite predominantly replacing cryptocrystalline zones (intersertal texture). Phenocrysts are part-altered. VEINS: Numerous irregular thin (0.05-0.1 mm) veins of smectite. Other veins include horizontal to angled veins of smectite, carbonate, quartz and sulphide. Vein density decreases down-hole of Unit 8. STRUCTURE: Sub-horizontal veins, slicken lines observed within saponite. Eneschalon morphology observed in one vein.
| 344-U1414A-63R-3-A | 344 | U1414 | A | 63 | 63-3 | R | 3 | A | 0 | 141 | 464.54 | 465.95 | Unit: 8 (continuation from 344-U1414A-63R-2-A): LITHOLOGY: Aphyric to phyric basalt VOLCANIC DESCRIPTION: Massive lava flow TEXTURE: Massive, spherulitic at top 8cm of Unit 8, grading to intersertal, seriate and subophitic for the remainder of Unit 8. COLOR: dark gray/brown (58R-2 to 59R-2) to gray (59R-2 to 63R-4) PHENOCRYSTS: Phenocryst abundance grades from aphyric at the top if Unit 8 to plagioclase-clinopyroxene phyric from 62R-1 to 62R-3 cm. Phenocryst size ranges from 0.1 mm to very large 20mm ÃÂ¢Ãâ¬ÃËmegacrystsÃÂ¢Ãâ¬Ãâ¢ of plagioclase in 62R-1 to 63R-3, 21 cm. GROUNDMASS: Grain size ranges from cryptorystalline to fine grained with grain size increasing down-hole. VESICLES: Variable vesicle abundance (0 to 15%) throughout Unit 8. Top most 8 cm is highly vesicular. Vesicles are rounded to subrounded and filled with smectite. Minor phases include silicates, pyrite, and carbonate. UPPER CONTACT: Chilled margin at top of unit, full contact between units is not recovered LOWER CONTACT: Not recovered ALTERATION: Alteration ranges from high to slight. The top most 6 cm is moderately altered, this is followed by 50 cm of in-situ brecciation in which clasts (saponite matrix) are highly altered. Alteration below the brecciated interval gradually decreases down-hole to slight at the bottom of Unit 8. Interval 61R-1, 7-51 cm is Brown to gray. Alteration in groundmass consists of smectite predominantly replacing cryptocrystalline zones (intersertal texture). Phenocrysts are part-altered. VEINS: Numerous irregular thin (0.05-0.1 mm) veins of smectite. Other veins include horizontal to angled veins of smectite, carbonate, quartz and sulphide. Vein density decreases down-hole of Unit 8. STRUCTURE: Sub-horizontal veins, slicken lines observed within saponite. Eneschalon morphology observed in one vein.
| 344-U1414A-63R-4-A | 344 | U1414 | A | 63 | 63-4 | R | 4 | A | 0 | 29 | 465.95 | 466.24 | Unit: 8 (continuation from 344-U1414A-63R-3-A): LITHOLOGY: Aphyric to phyric basalt VOLCANIC DESCRIPTION: Massive lava flow TEXTURE: Massive, spherulitic at top 8cm of Unit 8, grading to intersertal, seriate and subophitic for the remainder of Unit 8. COLOR: dark gray/brown (58R-2 to 59R-2) to gray (59R-2 to 63R-4) PHENOCRYSTS: Phenocryst abundance grades from aphyric at the top if Unit 8 to plagioclase-clinopyroxene phyric from 62R-1 to 62R-3 cm. Phenocryst size ranges from 0.1 mm to very large 20mm ÃÂ¢Ãâ¬ÃËmegacrystsÃÂ¢Ãâ¬Ãâ¢ of plagioclase in 62R-1 to 63R-3, 21 cm. GROUNDMASS: Grain size ranges from cryptorystalline to fine grained with grain size increasing down-hole. VESICLES: Variable vesicle abundance (0 to 15%) throughout Unit 8. Top most 8 cm is highly vesicular. Vesicles are rounded to subrounded and filled with smectite. Minor phases include silicates, pyrite, and carbonate. UPPER CONTACT: Chilled margin at top of unit, full contact between units is not recovered LOWER CONTACT: Not recovered ALTERATION: Alteration ranges from high to slight. The top most 6 cm is moderately altered, this is followed by 50 cm of in-situ brecciation in which clasts (saponite matrix) are highly altered. Alteration below the brecciated interval gradually decreases down-hole to slight at the bottom of Unit 8. Interval 61R-1, 7-51 cm is Brown to gray. Alteration in groundmass consists of smectite predominantly replacing cryptocrystalline zones (intersertal texture). Phenocrysts are part-altered. VEINS: Numerous irregular thin (0.05-0.1 mm) veins of smectite. Other veins include horizontal to angled veins of smectite, carbonate, quartz and sulphide. Vein density decreases down-hole of Unit 8. STRUCTURE: Sub-horizontal veins, slicken lines observed within saponite. Eneschalon morphology observed in one vein.