## 345_plutonic
Sample | Top [cm] | Bottom [cm] | Top Depth [m] | Bottom Depth [m] | List of pieces (read only) | List of pieces (manual X-check) | DO NOT USE | Lithologic interval | DON'T USE | Sub-unit comment | Contact type | Contact definition | Lithology prefix | Principal lithology | Complete lithology name | Grain size modal name | Grain size rank | Grain size distribution | Texture | Texture modifier | Texture comment | Alteration description | Vein description | OL [%] | OL size MIN [mm] | OL size MAX [mm] | OL size MODE [mm] | OL shape | OL shape rank | OL habit | OL comments | PLAG [%] | PLAG size MIN [mm] | PLAG size MAX [mm] | PLAG size MODE [mm] | PLAG shape | PLAG shape rank | PLAG habit | PLAG comments | PYXs [%] | PYX size MIN [mm] | PYX size MAX [mm] | PYX size MODE [mm] | PYX shape | PYX shape rank | PYX habit | PYX comments | CPX [%] | CPX size MIN [mm] | CPX size MAX [mm] | CPX size MODE [mm] | CPX shape | CPX shape rank | CPX habit | CPX comments | OPX [%] | OPX size MIN [mm] | OPX size MAX [mm] | OPX size MODE [mm] | OPX shape | OPX shape rank | OPX habit | OPX comments | AMPH [%] | AMPH size MIN [mm] | AMPH size MAX [mm] | AMPH size MODE [mm] | AMPH shape | AMPH shape rank | AMPH habit | AMPH comments | OXs [%] | OX size MIN [mm] | OX size MAX [mm] | OX size MODE [mm] | OX shape | OX shape rank | OX habit | OX comments | QTZ [%] | QTZ size MIN [mm] | QTZ size MAX [mm] | QTZ size MODE [mm] | QTZ shape | QTZ shape rank | QTZ habit | QTZ comments | SULFs [%] | SULF size MIN [mm] | SULF size MAX [mm] | SULF size MODE [mm] | SULF shape | SULF shape rank | SULF habit | SULF comments | Total mineral percentage [%] | File Data | Ship File Links | Shore File Links
345-U1415H-1R-1-A | 0 | 8 | 0 | 0.08 | #1 | #1 |  | 1 |  |  | contact not recovered |  | olivine bearing | gabbro | olivine bearing gabbro | medium grained | 2 | equigranular | granular |  |  | moderate |  | 7 | 0.1 | 3 | 1 | euhedral-subhedral | 3 | subequant |  | 65 | 0.1 | 3 | 1.5 | euhedral-subhedral | 3 | tabular | [9 empty] | 25 | 0.1 | 3 | 1 | anhedral | 0 | interstitial |  | 3 | 0.1 | 1.2 | 1 | subhedral | 2 | prismatic | [9 empty] | 0.1 | 0.1 | 0.1 | 0.1 | anhedral | 0 | subequant | [9 empty] | 0.1 | 0.1 | 0.1 | 0.1 | anhedral | 0 | equant |  | 100.2
345-U1415H-1R-1-A | 8 | 10 | 0.08 | 0.1 | #2 | #2 |  | 2 |  |  | contact not recovered |  |  | anorthosite | anorthosite | coarse grained | 3 | seriate |  |  |  | highly | [9 empty] | 100 | 0.1 | 7 | 3 | euhedral-subhedral | 3 | tabular | [17 empty] | 0.1 | 0.1 | 1.2 | 0.6 | subhedral | 2 | prismatic | [9 empty] | 0.1 | 0.1 | 0.1 | 0.1 | anhedral | 0 | subequant | [9 empty] | 0.1 | 0.1 | 0.1 | 0.1 | anhedral | 0 | equant |  | 100.3
345-U1415H-1R-1-A | 10 | 16 | 0.1 | 0.16 | #3 | #3 |  | 3 |  |  | contact not recovered |  | orthopyroxene bearing | olivine-gabbro | orthopyroxene bearing olivine-gabbro | medium grained | 2 | equigranular | granular | foliated |  | slightly |  | 7 | 0.1 | 3 | 1 | euhedral-subhedral | 3 | subequant |  | 70 | 0.1 | 3 | 1.5 | euhedral-subhedral | 3 | tabular | [9 empty] | 20 | 0.1 | 3 | 1 | anhedral | 0 | interstitial | sometimes oikocrystic | 4 | 0.1 | 2.2 | 2 | subhedral | 2 | prismatic | [9 empty] | 0.1 | 0.1 | 0.2 | 0.1 | subhedral | 2 | equant | [17 empty] | 101.1
345-U1415H-1R-1-A | 16 | 24 | 0.16 | 0.24 | #4 | #4 |  | 4 |  |  | contact not recovered |  | olivine bearing | gabbronorite | olivine bearing gabbronorite | medium grained | 2 | equigranular | granular |  |  | slightly |  | 7 | 0.1 | 3 | 1 | euhedral-subhedral | 3 | subequant |  | 60 | 0.1 | 7 | 1.5 | euhedral-subhedral | 3 | tabular | small euhedral pl are included in large opx | [8 empty] | 23 | 0.1 | 4 | 2 | anhedral | 0 | interstitial |  | 10 | 0.1 | 9 | 5 | subhedral | 2 | prismatic | [33 empty] | 100
345-U1415H-1R-1-A | 24 | 27 | 0.24 | 0.27 | #5 | #5 |  | 5 |  |  | contact not recovered |  |  | gabbro | gabbro | medium grained | 2 | equigranular | granular |  |  | variable | [9 empty] | 50 | 0.1 | 2 | 1.5 | euhedral-subhedral | 3 | tabular | [9 empty] | 50 | 0.1 | 3 | 2 | anhedral | 0 | interstitial | sometimes oikocrystic | [40 empty] | 100
345-U1415H-1R-1-A | 27 | 30 | 0.27 | 0.3 | #6 | #6 |  | 6 |  |  | contact not recovered |  |  | gabbro | gabbro | medium grained | 2 | seriate | poikilitic granular |  |  | slightly |  | 0.1 | 0.1 | 2 | 1 | euhedral-subhedral | 3 | subequant |  | 70 | 0.1 | 3 | 1.5 | euhedral-subhedral | 3 | tabular | [9 empty] | 30 | 0.1 | 5 | 2 | anhedral | 0 | interstitial | sometimes oikocrystic | [32 empty] | 0.1 | 0.1 | 0.3 | 0.1 | anhedral | 0 | equant |  | 100.2
345-U1415H-1R-1-A | 30 | 37 | 0.3 | 0.37 | #7 | #7 |  | 7 |  |  | contact not recovered |  | orthopyroxene bearing | gabbro | orthopyroxene bearing gabbro | medium grained | 2 | seriate | poikilitic granular |  |  | slightly |  | 0.1 | 0.1 | 2 | 1 | euhedral-subhedral | 3 | subequant |  | 60 | 0.1 | 5 | 3 | euhedral-subhedral | 3 | lath-shaped | small euhedral pl are included in large opx | [8 empty] | 35 | 0.1 | 8 | 3 | anhedral | 0 | interstitial | sometimes oikocrystic | 4 | 0.1 | 3 | 1.5 | subhedral | 2 | prismatic | [9 empty] | 0.1 | 0.1 | 0.2 | 0.1 | anhedral | 0 | subequant | [9 empty] | 0.3 | 0.1 | 0.2 | 0.1 | anhedral | 0 | equant |  | 99.5
345-U1415H-1R-1-A | 37 | 41 | 0.37 | 0.41 | #8 | #8 |  | 8 |  |  | contact not recovered |  | orthopyroxene bearing | olivine-gabbro | orthopyroxene bearing olivine-gabbro | medium grained | 2 | equigranular | granular |  |  | slightly |  | 6 | 0.1 | 3 | 1 | euhedral-subhedral | 3 | subequant |  | 70 | 0.1 | 3 | 1.5 | euhedral-subhedral | 3 | tabular | small euhedral pl are included in large opx | [8 empty] | 20 | 0.1 | 3 | 1 | anhedral | 0 | interstitial | sometimes oikocrystic | 4 | 0.1 | 7 | 4 | subhedral-anhedral | 1 | prismatic | [25 empty] | 0.1 | 0.1 | 0.1 | 0.1 | anhedral | 0 | equant |  | 100.1
345-U1415H-1R-1-A | 41 | 48 | 0.41 | 0.48 | #9 | #9 |  | 9 |  |  | contact not recovered |  |  | olivine-gabbro | olivine-gabbro | medium grained | 2 | equigranular | granular |  |  | slightly |  | 10 | 0.1 | 3 | 1 | euhedral-subhedral | 3 | subequant |  | 60 | 0.1 | 3 | 1.5 | euhedral-subhedral | 3 | lath-shaped | small euhedral pl are included in large opx | [8 empty] | 30 | 0.1 | 8 | 4 | anhedral | 0 | interstitial | sometimes oikocrystic | 0.1 | 0.1 | 1.4 | 1 | subhedral | 2 | prismatic | [25 empty] | 0.1 | 0.1 | 0.1 | 0.1 | anhedral | 0 | equant |  | 100.2
345-U1415H-1R-1-A | 48 | 53 | 0.48 | 0.53 | #10 | #10 |  | 10 |  |  | contact not recovered |  |  | olivine-gabbro | olivine-gabbro | medium grained | 2 | equigranular | granular | foliated |  | slightly |  | 15 | 0.1 | 3 | 1 | euhedral-subhedral | 3 | subequant |  | 60 | 0.1 | 3 | 1.5 | euhedral-subhedral | 3 | lath-shaped | small euhedral pl are included in large opx | [8 empty] | 20 | 0.1 | 12 | 3 | anhedral | 0 | interstitial | sometimes oikocrystic | 4 | 0.1 | 7 | 3 | subhedral | 2 | prismatic | [25 empty] | 0.1 | 0.1 | 0.1 | 0.1 | anhedral | 0 | equant |  | 99.1
Note on P2: Originally described as olivine gabbro. New lithology comes from thin section description.
Note on P5: Originally described as olivine gabbronorite. New lithology comes from thin section description.
Note on P11: Originally described as orthopyroxene-bearing olivine gabbro. New lithology comes from thin section description.

## 345_Veins_and_Halos
Sample | Top [cm] | Bottom [cm] | Top Depth [m] | Bottom Depth [m] | List of pieces in unit (read only) | List of pieces in unit (manual X-check) | Vein type | Vein type modifier (optional) | Vein width IN CM! [cm] | Vein boundary definition | Vein connectivity | Vein texture | Predominant vein mineralogy | Vein density rank | Vein comments | Vein fill color | Vein fill smectite [%] | Vein fill carbonate [%] | Vein fill sulfide [%] | Vein fill anhydrite [%] | Vein fill Fe-oxide [%] | Vein fill quartz [%] | Vein fill zeolite [%] | Vein fill chlorite [%] | Vein fill amphibole [%] | Vein fill serpentine [%] | Vein fill talc [%] | Vein fill prehnite [%] | Vein fill epidote [%] | Vein fill secondary plagioclase [%] | Vein fill iddingsite [%] | Vein fill celadonite [%] | Halo alteration appearance | Halo width [cm] | Halo percent secondary minerals [%] | Halo comment | File Data | Ship File Links | Shore File Links
345-U1415H-1R-1-A | 5 | 5 | 0.05 | 0.05 | #1 |  | massive vein |  | 0.5 | sharp boundary | anastomosing | massive | amphibole |  |  | pale green | [8 empty] | 100
345-U1415H-1R-1-A | 12.6 | 12.6 | 0.126 | 0.126 | #3 |  | composite vein |  | 0.5 | gradational boundary | single | polycrystalline | amphibole & sec. Plag |  | Vein at the edge of a small piece | pale green |  |  | 5 | [5 empty] | 45 |  |  |  |  | 50
345-U1415H-1R-1-A | 19 | 19 | 0.19 | 0.19 | #4 |  | massive vein |  | 0.2 | sharp boundary | single | massive | prehnite |  |  | white | [11 empty] | 100
345-U1415H-1R-1-A | 21 | 24 | 0.21 | 0.24 | #4 |  | massive vein |  | 0.05 | sharp boundary | parallel | massive | amphibole & clays |  | series of 3 parallel veins with similar filling | whitish green | 10 | [7 empty] | 50 |  |  |  |  | 40
345-U1415H-1R-1-A | 33 | 36 | 0.33 | 0.36 | #7 |  | massive vein |  | 0.505 | sharp boundary | network | massive | amphibole & prehnite |  | network of thin veins composed of amphibole and sec. Plag. Alteration surimposed on an already rather altered background | pale green | [8 empty] | 50 |  |  | 50
345-U1415H-1R-1-A | 40 | 40 | 0.4 | 0.4 | #8 |  | slip fiber vein |  | 0.05 | sharp boundary | single | slip fiber | prehnite |  |  | white | [11 empty] | 100
345-U1415H-1R-1-A | 51 | 51 | 0.51 | 0.51 | #10 |  | massive vein |  | 0.02 | sharp boundary | single | massive | clays |  |  | green-ochre | 100

## 345_Alt_(plut)
Sample | Top [cm] | Bottom [cm] | Top Depth [m] | Bottom Depth [m] | List of pieces in unit (read only) | List of pieces in unit (manual X-check) | BKG alteration area proportion [%] | Pseudomorphic patch area proportion [%] | Recrystallized patch area proportion [%] | Halo area proportion [%] | Total interval alteration | Alteration described in this line (comment) | Number of veins in this interval | % Veins [%] | Background alteration color (wet) | BKG alteration intensity | BKG olivine altered [rank] | BKG ol replaced by talc | BKG ol replaced by tremolite | BKG ol replaced by amphibole | BKG ol replaced by chlorite | BKG ol replaced by smectite | BKG ol replaced by epidote | BKG ol replaced by oxide | BKG ol replaced by pyrite | BKG ol replaced by clay minerals | BKG ol replaced by serpentine | BKG ol replaced by other (comment) | BKG pyroxene altered [%] | BKG pyx replaced by amphibole | BKG pyx replaced by chlorite | BKG pyx replaced by oxide | BKG pyx replaced by other (comment) | BKG clinopyroxene altered [%] | BKG cpx replaced by amphibole | BKG cpx replaced by chlorite | BKG cpx replaced by epidote | BKG cpx replaced by oxide | BKG cpx replaced by other (comment) | BKG orthopyroxene altered [%] | BKG opx replaced by amphibole | BKG opx replaced by chlorite | BKG opx replaced by oxide | BKG opx replaced by other (comment) | BKG plagioclase altered [%] | BKG plg replaced by sec.plagioclase | BKG plg replaced by zeolite | BKG plg replaced by prehnite | BKG plg replaced by epidote | BKG plg replaced by chlorite | BKG plagioclase replaced by other (comment) | BKG comment | Oxide abundance [%] | Sulfide abundance [%] | PATCH shape | PATCH size [mm] | PATCH replaced by talc | PATCH replaced by amphibole | PATCH replaced by chlorite | PATCH replaced by smectite | PATCH replaced by oxides | PATCH replaced by pyrite | PATCH replaced by serpentine | PATCH replaced by plagioclase | PATCH replaced by zeolite | PATCH replaced by prehnite | PATCH replaced by epidote | PATCH replaced by other (comment) | General comments | File Data | Ship File Links | Shore File Links
345-U1415H-1R-1-A | 0 | 8 | 0 | 0.08 | #1 | #1 | 100 |  |  |  | 1 | background | 1 |  |  | 1 | 4 | [8 empty] | 0 | 4 | [6 empty] | 1 | 4 | [9 empty] | 1 |  |  | 2 |  | 2 | [18 empty] | Rock is minimaly altered, except in the vicinity of olivine which is ubiquitiously replaced by serpentine in a mesh texture. Plagioclase is altered to chlorite in contact with relict olivine. Serpentine is flattened into a weak foliation. Local fractures produce a vuggy texture partially filled with euhedral zeolite.
345-U1415H-1R-1-A | 8 | 10 | 0.08 | 0.1 | #2 | #2 | 100 |  |  |  | 0 | background |  |  |  | 0 | [28 empty] | 0 | [6 empty] | cement of sec. plag | [16 empty] | Brecciated plagioclase-rich rock with fragments from 5 mm in diameter down to less than about 200 micrometers. wedge-shaped open cavities are filled with zeolite, which appears to also form the cement.
345-U1415H-1R-1-A | 10 | 16 | 0.1 | 0.16 | #3 | #3 | 100 |  |  |  | 1 | background | 2 |  |  | 0 | 4 | 0 | [6 empty] | 0 | 0 | 3 | [6 empty] | 1 | 4 | [9 empty] | 0 | 0 |  |  |  | 4 |  |  |  | 0 | [14 empty] | Minimal alteration except for the olivine which is completely replaced in a mesh texture to serpentine, and locally to talc and to a clay mineral. Plagioclase is locally altered to chlorite adjacent to olivine. Amphibole is pseudomorphically replaced by amphibole.
345-U1415H-1R-1-A | 16 | 24 | 0.16 | 0.24 | #4 | #4 | 100 |  |  |  | 0 | background | 2 |  |  | 0 | 0 | 2 | [6 empty] | 0 |  | 2 | [6 empty] | 0 | 4 | [9 empty] | 0 | 0 |  |  |  | 4 |  |  |  | 0 | [14 empty] | Weakly altered, with olivine nearly completely replaced by talc, and less commonly by serpentine in mesh texture. Plagioclase is sparingly altered to chlorite near olivine, and clinopyroxene may have pale amphibole rims.
345-U1415H-1R-1-A | 24 | 27 | 0.24 | 0.27 | #5 | #5 | 100 |  |  |  | 1 | background |  |  |  | 3 | 3 | 1 | 1 | [6 empty] | 1 | 1 | [6 empty] | 1 | 4 | [9 empty] | 2 | 0 |  | 2 |  | 2 |  |  |  | 0
345-U1415H-1R-1-A | 27 | 30 | 0.27 | 0.3 | #6 | #6 | 100 |  |  |  | 1 | background | 2 |  |  | 3 | 3 | 1 | 1 | [6 empty] | 1 | 1 | [6 empty] | 1 | 4 | 0 | [8 empty] | 2 | 0 |  | 2 |  | 2 |  |  |  | 0 | [14 empty] | Moderately altered rock with talc and tremolite after olivine, and also more commonly serpentine after olivine. Plagioclase is altered to chlorite where it contacts relict olivine.
345-U1415H-1R-1-A | 30 | 37 | 0.3 | 0.37 | #7 | #7 | 100 |  |  |  | 2 | background | 1 |  |  | 3 | [17 empty] | 2 | 4 |  |  |  | clay (rank 0) | 4 |  |  |  | talc (rank 3); clay (rank 1) | 2 | 1 |  | 3 |  | 1 |  |  |  | 0 | [14 empty] | Highly altered cataclastic rock with numerous veins of (probably?) prehnite. Pyroxene is slightly altered to amphibole, olivine is completely altered to serpentine and clay minerals.
345-U1415H-1R-1-A | 37 | 41 | 0.37 | 0.41 | #8 | #8 | 100 |  |  |  | 0 | background | 1 |  |  | 0 | 1 | [8 empty] | 2 | 2 |  | 4 | 4 |  |  | clay | [11 empty] | 0 | 4 | [22 empty] | Slightly altered, olivine is replaced by serpentine and clay minerals, clinopyroxene is replaced by amphibole. Thin veins of prehnite cut piece.
345-U1415H-1R-1-A | 41 | 48 | 0.41 | 0.48 | #9 | #9 | 100 |  |  |  | 1 | background | 0 |  |  | 1 | 2 | [6 empty] | 0 |  | 0 | 4 | [6 empty] | 1 | 4 | [9 empty] | 0 | 1 |  |  |  | 3 |  |  |  | 0 | [14 empty] | Plagioclase is very fresh, except for chlorite rims surrounding olivine. Olivine is serpentinized and altered to clay minerals and pyrite in places.
345-U1415H-1R-1-A | 48 | 53 | 0.48 | 0.53 | #10 | #10 | 100 |  |  |  | 0 | background | 1 |  |  | 0 | 2 |  |  | 0 |  |  |  | 0 | 0 |  | 3 | [6 empty] | 0 | 4 | [9 empty] | 0 | 2 |  | 0 |  | 4 | [18 empty] | Relatively fresh rock, serpentinization of olivine accounts for most of the alteration in this piece. Serpentinitization is concentrated in oriented domains ~8mm thick and spaced 2 cm, no prehnite is observed, weakly developed corona textures.

## 345_Unit_Summary
Sample | Top [cm] | Bottom [cm] | Top Depth [m] | Bottom Depth [m] | List of pieces in unit (read only) | List of pieces in unit (manual X-check) | Lithological unit number | Lithology name (IgPet copy-paste) | Upper Contact | Lower Contact | Grain size modal name | Grain size rank | Grain size distribution | Texture | Texture modifier | OL average [%] | OL max grain size [mm] | OL shape | OL habit | PLAG average [%] | PLAG max grain size [mm] | PLAG shape | PLAG habit | CPX average [%] | CPX max grain size [mm] | CPX shape | CPX habit | OPX average [%] | OPX max grain size [mm] | OPX shape | OPX habit | AMPH average [%] | AMPH max grain size [mm] | AMPH shape | AMPH habit | OX average [%] | OX max grain size [mm] | OX shape | OX habit | SULF average [%] | SULF max grain size [mm] | SULF shape | SULF habit | QTZ average [%] | QTZ max grain size [mm] | QTZ shape | QTZ habit | SPINEL average [%] | Igneous comments | Plagioclase comments | Olivine comments | Clinopyroxene comments | Orthopyroxene comments | Vein summary | Vesicle summary | Alteration summary | Structure summary | Additional unit comments | File Data | Ship File Links | Shore File Links
345-U1415H-1R-1-A | 0 | 8 | 0 | 0.08 | #1 | #1 | 1 | olivine bearing gabbro | contact not recovered | contact not recovered | medium grained | 2 |  | granular |  | 7 | 3 | euhedral-subhedral | subequant | 65 | 3 | euhedral-subhedral | tabular | 25 | 3 | anhedral | interstitial | 3 | 1.2 | subhedral | prismatic |  |  |  |  | 0.1 | 0.1 | anhedral | subequant | 0.1 | 0.1 | anhedral | equant | [5 empty] | Originally described as olivine gabbro. New lithology comes from thin section description. Modal abundances reflect macroscopic description. | [6 empty] | Vuggy texture, cataclastic rock. Anastamosing massive pale green amphibole vein, 5mm in width. | Localized zone of cataclasite overprinting thin zone of protomylonitic fabric.
345-U1415H-1R-1-A | 8 | 10 | 0.08 | 0.1 | #2 | #2 | 2 | anorthosite | contact not recovered | contact not recovered | coarse grained | 3 | [7 empty] | 100 | 7 | euhedral-subhedral | tabular |  |  |  |  | 0.1 | 1.2 | subhedral | prismatic |  |  |  |  | 0.1 | 0.1 | anhedral | subequant | 0.1 | 0.1 | anhedral | equant | [12 empty] | Cataclastic rock, cemented by prehnite. | cataclasite
345-U1415H-1R-1-A | 10 | 16 | 0.1 | 0.16 | #3 | #3 | 3 | orthopyroxene-bearing olivine gabbro | contact not recovered | contact not recovered | medium grained | 2 |  | granular | foliated | 7 | 3 | euhedral-subhedral | subequant | 70 | 3 | euhedral-subhedral | tabular | 20 | 3 | anhedral | interstitial | 4 | 2.2 | subhedral | prismatic |  |  |  |  | 0.1 | 0.2 | subhedral | equant | [12 empty] | sometimes oikocrystic |  |  |  | Minimal alteration except for the olivine which is completely replaced in a mesh texture to serpentine, and locally to talc and to a clay mineral. Plagioclase is locally altered to chlorite adjacent to olivine. Amphibole is pseudomorphically replaced by amphibole. Composite polycrystalline amphibole and secondary plagioclase vein, 5mm in width. | Magmatic foliation defined by plagioclase and olivine SPO.
345-U1415H-1R-1-A | 16 | 24 | 0.16 | 0.24 | #4 | #4 | 4 | olivine bearing gabbronorite | contact not recovered | contact not recovered | medium grained | 2 |  | granular |  | 7 | 3 | euhedral-subhedral | subequant | 60 | 7 | euhedral-subhedral | tabular | 23 | 4 | anhedral | interstitial | 10 | 9 | subhedral | prismatic | [17 empty] | Originally described as olivine gabbronorite. New lithology comes from thin section description. Modal abundances reflect macroscopic description. | small euhedral pl are included in large opx | [5 empty] | Weakly altered, with olivine nearly completely replaced by talc, and less commonly by serpentine in mesh texture. Plagioclase is sparingly altered to chlorite near olivine, and clinopyroxene may have pale amphibole rims. Veined with a network of <0.5mm amphibole, prehnite, and clay veins. | Magmatic foliation defined by plagioclase and clinopyroxene SPO.
345-U1415H-1R-1-A | 24 | 27 | 0.24 | 0.27 | #5 | #5 | 5 | gabbro | contact not recovered | contact not recovered | medium grained | 2 |  | granular | [5 empty] | 50 | 2 | euhedral-subhedral | tabular | 50 | 3 | anhedral | interstitial | [24 empty] | sometimes oikocrystic
345-U1415H-1R-1-A | 27 | 30 | 0.27 | 0.3 | #6 | #6 | 6 | gabbro | contact not recovered | contact not recovered | medium grained | 2 |  | poikilitic granular |  | 0.1 | 2 | euhedral-subhedral | subequant | 70 | 3 | euhedral-subhedral | tabular | 30 | 5 | anhedral | interstitial | [12 empty] | 0.1 | 0.3 | anhedral | equant | [8 empty] | sometimes oikocrystic |  |  |  | Moderately altered rock with talc and tremolite after olivine, and also more commonly serpentine after olivine. Plagioclase is altered to chlorite where it contacts relict olivine.
345-U1415H-1R-1-A | 30 | 37 | 0.3 | 0.37 | #7 | #7 | 7 | orthopyroxene bearing gabbro | contact not recovered | contact not recovered | medium grained | 2 |  | poikilitic granular |  | 0.1 | 2 | euhedral-subhedral | subequant | 60 | 5 | euhedral-subhedral | lath-shaped | 35 | 8 | anhedral | interstitial | 4 | 3 | subhedral | prismatic |  |  |  |  | 0.1 | 0.2 | anhedral | subequant | 0.3 | 0.2 | anhedral | equant | [6 empty] | small euhedral pl are included in large opx |  | sometimes oikocrystic |  |  |  | Highly altered cataclastic rock with numerous veins of (probably?) prehnite. Pyroxene is slightly altered to amphibole, olivine is completely altered to serpentine and clay minerals. | Cataclasite with deformed prehnite vein. High density thin alteration veins in a cross-cutting network.
345-U1415H-1R-1-A | 37 | 41 | 0.37 | 0.41 | #8 | #8 | 8 | orthopyroxene-bearing olivine gabbro | contact not recovered | contact not recovered | medium grained | 2 |  | granular |  | 6 | 3 | euhedral-subhedral | subequant | 70 | 3 | euhedral-subhedral | tabular | 20 | 3 | anhedral | interstitial | 4 | 7 | subhedral-anhedral | prismatic | [8 empty] | 0.1 | 0.1 | anhedral | equant | [6 empty] | small euhedral pl are included in large opx |  | sometimes oikocrystic |  |  |  | Slightly altered, olivine is replaced by serpentine and clay minerals, clinopyroxene is replaced by amphibole. Thin veins of prehnite cut piece. Vug with zeolite is present, also clay minerals in cataclastic seams. | Magmatic foliation defined by plagioclase and olivine SPO. Low density of alteration veins
345-U1415H-1R-1-A | 41 | 48 | 0.41 | 0.48 | #9 | #9 | 9 | olivine gabbro | contact not recovered | contact not recovered | medium grained | 2 |  | granular |  | 10 | 3 | euhedral-subhedral | subequant | 60 | 3 | euhedral-subhedral | lath-shaped | 30 | 8 | anhedral | interstitial | 0.1 | 1.4 | subhedral | prismatic | [8 empty] | 0.1 | 0.1 | anhedral | equant | [6 empty] | small euhedral pl are included in large opx |  | sometimes oikocrystic |  |  |  | Plagioclase is very fresh, except for chlorite rims surrounding olivine. Olivine is serpentinized and altered to clay minerals and pyrite in places. | Magmatic foliation defined by plagioclase and olivine SPO.
345-U1415H-1R-1-A | 48 | 53 | 0.48 | 0.53 | #10 | #10 | 10 | olivine gabbro | contact not recovered | contact not recovered | medium grained | 2 |  | granular | foliated | 15 | 3 | euhedral-subhedral | subequant | 60 | 3 | euhedral-subhedral | lath-shaped | 20 | 12 | anhedral | interstitial | 4 | 7 | subhedral | prismatic | [8 empty] | 0.1 | 0.1 | anhedral | equant | [5 empty] | Originally described as orthopyroxene-bearing olivine gabbro. New lithology comes from thin section description. Modal abundances reflect macroscopic description. | small euhedral pl are included in large opx |  | sometimes oikocrystic |  |  |  | Relatively fresh rock, serpentinization of olivine accounts for most of the alteration in this piece. Serpentinitization is concentrated in oriented domains ~8mm thick and spaced 2 cm, no prehnite is observed, weakly developed corona textures. | Magmatic foliation defined by plagioclase, olivine, and clinopyroxene SPO. Low density of curved, overlapping thin alteration veins