## 345_plutonic
Sample | Top [cm] | Bottom [cm] | Top Depth [m] | Bottom Depth [m] | List of pieces (read only) | List of pieces (manual X-check) | DO NOT USE | Lithologic interval | DON'T USE | Sub-unit comment | Contact type | Contact definition | Lithology prefix | Principal lithology | Complete lithology name | Grain size modal name | Grain size rank | Grain size distribution | Texture | Texture modifier | Texture comment | Alteration description | Vein description | OL [%] | OL size MIN [mm] | OL size MAX [mm] | OL size MODE [mm] | OL shape | OL shape rank | OL habit | OL comments | PLAG [%] | PLAG size MIN [mm] | PLAG size MAX [mm] | PLAG size MODE [mm] | PLAG shape | PLAG shape rank | PLAG habit | PLAG comments | PYXs [%] | PYX size MIN [mm] | PYX size MAX [mm] | PYX size MODE [mm] | PYX shape | PYX shape rank | PYX habit | PYX comments | CPX [%] | CPX size MIN [mm] | CPX size MAX [mm] | CPX size MODE [mm] | CPX shape | CPX shape rank | CPX habit | CPX comments | OPX [%] | OPX size MIN [mm] | OPX size MAX [mm] | OPX size MODE [mm] | OPX shape | OPX shape rank | OPX habit | OPX comments | AMPH [%] | AMPH size MIN [mm] | AMPH size MAX [mm] | AMPH size MODE [mm] | AMPH shape | AMPH shape rank | AMPH habit | AMPH comments | OXs [%] | OX size MIN [mm] | OX size MAX [mm] | OX size MODE [mm] | OX shape | OX shape rank | OX habit | OX comments | QTZ [%] | QTZ size MIN [mm] | QTZ size MAX [mm] | QTZ size MODE [mm] | QTZ shape | QTZ shape rank | QTZ habit | QTZ comments | SULFs [%] | SULF size MIN [mm] | SULF size MAX [mm] | SULF size MODE [mm] | SULF shape | SULF shape rank | SULF habit | SULF comments | Total mineral percentage [%] | File Data | Ship File Links | Shore File Links
345-U1415P-2G-1-A | 0 | 15 | 8 | 8.15 |  |  |  | G1 |  | color = 7.5YR brown 4/4; contains lighter areas of silty sand | contact not recovered |  |  | silty sand | silty sand | very fine
345-U1415P-2G-1-A | 15 | 150 | 8.15 | 9.5 |  |  |  | G2 |  | color = Gray 7/10Y | color contact |  |  | silty sand | silty sand | very fine
345-U1415P-2G-2-A | 0 | 31 | 9.5 | 9.81 | #1 | #1 |  | G3 |  | color = Gray 10YR 5/1; granular sands present; poorly sorted | contact not recovered |  |  | sand | sand | very fine
345-U1415P-2G-2-A | 31 | 36 | 9.81 | 9.86 | #2 | #2 |  | G4 |  | poorly sorted | contact not recovered |  | gabbroic | sand | gabbroic sand | fine to coarse
345-U1415P-2G-2-A | 36 | 52 | 9.86 | 10.02 | #3, #4 | #3 |  | G5 |  |  | contact not recovered |  | gabbroic | rubble | gabbroic rubble | cobbles
345-U1415P-2G-2-A | 52 | 58 | 10.02 | 10.08 | #4, #5 | #4 |  | G6 |  | 7 pieces total, 2 of the pieces are alteration vein material | contact not recovered |  |  | olivine-gabbro | olivine-gabbro | medium grained | 2 | equigranular | poikilitic granular |  |  | Varies |  | 8 | 0.1 | 2 | 2 | euhedral-subhedral | 3 | subequant |  | 60 | 0.1 | 2 | 1.5 | subhedral-anhedral | 1 | tabular | [9 empty] | 32 | 0.1 | 3 | 1.5 | anhedral | 0 | subequant | [17 empty] | 0.1 | 0.1 | 0.1 | 0.1 | anhedral | 0 | subequant | [9 empty] | 0.1 | 0.1 | 0.3 | 0.1 | anhedral | 0 | equant |  | 100.2
345-U1415P-2G-2-A | 58 | 61 | 10.08 | 10.11 | #5, #6 | #5 |  | G7 |  |  | contact not recovered |  | orthopyroxene bearing | olivine-gabbro | orthopyroxene bearing olivine-gabbro | coarse grained | 3 | equigranular | poikilitic granular |  |  | Slight |  | 20 | 0.1 | 4 | 2 | subhedral-anhedral | 1 | ameoboid |  | 48 | 0.1 | 5 | 2 | subhedral-anhedral | 1 | tabular | [9 empty] | 30 | 0.1 | 4.5 | 2.5 | anhedral | 0 | subequant |  | 2 | 0.1 | 5 | 1 | subhedral-anhedral | 1 | subequant | [9 empty] | 0.1 | 0.1 | 0.1 | 0.1 | anhedral | 0 | subequant | [9 empty] | 0.1 | 0.1 | 0.1 | 0.1 | anhedral | 0 | equant |  | 100.2
345-U1415P-2G-2-A | 61 | 68 | 10.11 | 10.18 | #6 | #6 |  | G8 |  | groundmass present | contact not recovered |  |  | sparsely phyric basalt | sparsely phyric basalt | less than fine grained | 0 | inequigranular | aphanitic |  |  | Moderate |  | 1 | 0.1 | 1 | 0.5 | euhedral-subhedral | 3 | subequant |  | 1 | 0.5 | 1.5 | 0.5 | subhedral-anhedral | 1 | tabular | [9 empty] | 1 | 0.1 | 1.5 | 0.2 | euhedral | 4 | acicular | [17 empty] | 0.1 | 0.1 | 0.1 | 0.1 | anhedral | 0 | subequant | [9 empty] | 0.1 | 0.1 | 0.5 | 0.2 | anhedral | 0 | equant |  | 3.2
345-U1415P-3R-1-A | 0 | 30 | 12.5 | 12.8 | #1, #2, #3, #4, #5, #6 | #1, #2, #3, #4, #5, #6 |  | 1 |  | piece 1 & 4 have a poikilitic-granular texture | contact not recovered |  |  | olivine-gabbro | olivine-gabbro | medium grained | 2 | equigranular | granular |  | piece #4 is folitated | slight to moderate |  | 15 | 0.1 | 3 | 2 | subhedral-anhedral | 1 | ameoboid |  | 65 | 0.1 | 5 | 3 | subhedral-anhedral | 1 | tabular | [9 empty] | 20 | 0.1 | 6 | 2 | anhedral | 0 | subequant | poikilitic | [16 empty] | 0.1 | 0.1 | 0.3 | 0.1 | euhedral | 4 | equant | [9 empty] | 0.1 | 0.1 | 0.8 | 0.1 | anhedral | 0 | subequant |  | 100.2
345-U1415P-3R-1-A | 30 | 34 | 12.8 | 12.84 | #6, #7 | #7 |  | 2 |  | oikocrysts present | contact not recovered |  |  | olivine-gabbro | olivine-gabbro | medium grained | 2 | seriate | poikilitic-granular |  |  | slight |  | 10 | 0.1 | 2 | 1 | subhedral-anhedral | 1 | ameoboid |  | 50 | 0.1 | 4 | 1.5 | subhedral-anhedral | 1 | elongate | [9 empty] | 40 | 0.1 | 4 | 2 | anhedral | 0 | subequant | poikilitic | [16 empty] | 0.1 | 0.1 | 0.1 | 0.1 | subhedral | 2 | subequant | [9 empty] | 0.1 | 0.1 | 0.3 | 0.1 | anhedral | 0 | subequant |  | 100.2
345-U1415P-3R-1-A | 34 | 133.5 | 12.84 | 13.835 | #10, #11, #12, #13, #14, #15, #16, #17, #18, #19, #20, #21, #22, #7, #8, #9 | #8, #9, #10, #11, #12, #13, #14, #15, #16, #17, #18, #19, #20, #21, #22 |  | 3 |  | piece #20 have < 1.0% orthopyroxene present | contact not recovered |  |  | olivine-gabbro | olivine-gabbro | coarse grained | 3 | equigranular | granular |  |  | Slight to moderate |  | 20 | 0.1 | 9 | 4 | subhedral-anhedral | 1 | ameoboid |  | 65 | 0.1 | 7 | 3 | subhedral-anhedral | 1 | tabular | [9 empty] | 15 | 0.1 | 8 | 2 | anhedral | 0 | subequant | interstitial | [16 empty] | 0.1 | 0.1 | 0.5 | 0.1 | euhedral | 4 | equant | [9 empty] | 0.1 | 0.1 | 2 | 0.1 | anhedral | 0 | subequant |  | 100.2
345-U1415P-4G-1-A | 0 | 3 | 12.5 | 12.53 | #1 | #1 |  | G9 |  |  | contact not recovered |  | olivine bearing | gabbro | olivine bearing gabbro | coarse grained | 3 | seriate | poikilitic-granular |  |  | slight |  | 1 | 0.1 | 1 | 1 | subhedral-anhedral | 1 | ameoboid |  | 65 | 0.1 | 2 | 1.5 | subhedral-anhedral | 1 | tabular | [9 empty] | 34 | 0.1 | 4 | 2 | anhedral | 0 | subequant | poikilitic | [16 empty] | 0.1 | 0.1 | 0.1 | 0.1 | euhedral | 4 | equant | [9 empty] | 0.1 | 0.1 | 0.3 | 0.1 | anhedral | 0 | subequant |  | 100.2
345-U1415P-4G-1-A | 3 | 8 | 12.53 | 12.58 | #1, #2 | #2 |  | G10 |  |  | contact not recovered |  | olivine bearing | gabbro | olivine bearing gabbro | coarse grained | 3 | seriate | poikilitic-granular |  |  | slight |  | 1 | 0.1 | 5 | 3 | subhedral-anhedral | 1 | ameoboid |  | 65 | 0.1 | 4 | 2.5 | subhedral-anhedral | 1 | tabular | [9 empty] | 34 | 0.1 | 5 | 2.5 | anhedral | 0 | subequant | poikilitic | [16 empty] | 0.1 | 0.1 | 0.5 | 0.1 | euhedral | 4 | equant | [9 empty] | 0.1 | 0.1 | 0.3 | 0.1 | anhedral | 0 | subequant |  | 100.2
345-U1415P-4G-1-A | 8 | 18 | 12.58 | 12.68 | #2, #3 | #3 |  | G11 |  | Orthopyroxene occurs in magmatic vein | contact not recovered |  | orthopyroxene bearing | olivine-gabbro | orthopyroxene bearing olivine-gabbro | medium grained | 2 | equigranular | granular |  |  | slight |  | 10 | 0.1 | 6 | 2 | subhedral-anhedral | 1 | ameoboid |  | 55 | 0.1 | 4 | 2.5 | subhedral-anhedral | 1 | tabular | [9 empty] | 32 | 0.1 | 5 | 3 | anhedral | 0 | subequant | poikilitic | 3 | 0.1 | 4 | 3 | subhedral-anhedral | 1 | interstitial | [9 empty] | 0.1 | 0.1 | 0.1 | 0.1 | euhedral | 4 | equant | [9 empty] | 0.1 | 0.1 | 0.3 | 0.1 | anhedral | 0 | subequant |  | 100.2
345-U1415P-4G-1-A | 18 | 29 | 12.68 | 12.79 | #4 | #4 |  | G12 |  |  | contact not recovered |  |  | olivine-gabbro | olivine-gabbro | coarse grained | 3 | equigranular | granular |  |  | highly |  | 15 | 0.1 | 6 | 3 | subhedral-anhedral | 1 | ameoboid |  | 60 | 0.1 | 7 | 2 | subhedral-anhedral | 1 | tabular | [9 empty] | 25 | 0.1 | 10 | 3 | anhedral | 0 | subequant | poikilitic | [16 empty] | 0.1 | 0.1 | 0.5 | 0.1 | euhedral | 4 | equant | [9 empty] | 0.1 | 0.1 | 0.3 | 0.1 | anhedral | 0 | subequant |  | 100.2
345-U1415P-4G-1-A | 29 | 37 | 12.79 | 12.87 | #4, #5 | #5 |  | G13 |  |  | contact not recovered |  |  | olivine-gabbro | olivine-gabbro | coarse grained | 3 | equigranular | granular |  |  | highly |  | 15 | 0.1 | 10 | 4 | subhedral-anhedral | 1 | ameoboid |  | 60 | 0.1 | 7 | 2.5 | subhedral-anhedral | 1 | tabular | [9 empty] | 25 | 0.1 | 10 | 3 | anhedral | 0 | subequant | poikilitic | [16 empty] | 0.1 | 0.1 | 0.1 | 0.1 | euhedral | 4 | equant | [9 empty] | 0.1 | 0.1 | 0.3 | 0.1 | anhedral | 0 | subequant |  | 100.2
345-U1415P-4G-1-A | 37 | 50 | 12.87 | 13 | #6 | #6 |  | G14 |  |  | contact not recovered |  |  | olivine-gabbro | olivine-gabbro | coarse grained | 3 | equigranular | granular |  |  | moderate |  | 15 | 0.1 | 7 | 3 | subhedral-anhedral | 1 | ameoboid |  | 60 | 0.1 | 6 | 3 | subhedral-anhedral | 1 | tabular | [9 empty] | 25 | 0.1 | 10 | 3 | anhedral | 0 | subequant | interstitial | [16 empty] | 0.1 | 0.1 | 0.1 | 0.1 | euhedral | 4 | equant | [9 empty] | 0.1 | 0.1 | 0.3 | 0.1 | anhedral | 0 | subequant |  | 100.2
345-U1415P-4G-1-A | 50 | 62 | 13 | 13.12 | #6, #7 | #7 |  | G15 |  |  | contact not recovered |  | orthopyroxene bearing | olivine-gabbro | orthopyroxene bearing olivine-gabbro | coarse grained | 3 | equigranular | poikilitic-granular |  |  | moderate |  | 15 | 0.1 | 7 | 3 | subhedral-anhedral | 1 | ameoboid |  | 57 | 0.1 | 7 | 4 | subhedral-anhedral | 1 | tabular | [9 empty] | 25 | 0.1 | 30 | 10 | anhedral | 0 | subequant | interstitial | 3 | 25 | 25 | 25 | anhedral | 0 | interstitial | [9 empty] | 0.1 | 0.1 | 0.1 | 0.1 | euhedral | 4 | equant | [9 empty] | 0.1 | 0.1 | 0.3 | 0.1 | anhedral | 0 | subequant |  | 100.2
345-U1415P-4G-1-A | 62 | 93 | 13.12 | 13.43 | #8 | #8 |  | G16 |  | interval contains subvertical modal & textural contact between medium grained olivine gabbro and pegmatitic olivine gabbronorite with clinopyroxene and orthopyroxene megacrysts | contact not recovered |  |  | olivine gabbro | olivine gabbro | pegmatitic | 4 | seriate | poikilitic-granular |  |  | moderate |  | 20 | 0.1 | 5 | 3 | subhedral-anhedral | 1 | ameoboid |  | 60 | 0.1 | 6 | 3.5 | subhedral-anhedral | 1 | tabular | heterogeneous in modal amount and grain size | [8 empty] | 20 | 0.1 | 65 | 2 | anhedral | 0 | subequant | poikilitic | 0 | 50 | 50 | 50 | anhedral | 0 | interstitial | [9 empty] | 0.5 | 0.1 | 1.2 | 0.5 | subhedral | 2 | subequant | [9 empty] | 0.5 | 0.1 | 0.3 | 0.1 | anhedral | 0 | subequant |  | 101
345-U1415P-4G-1-A | 93 | 110 | 13.43 | 13.6 | #8, #9 | #9 |  | G17 |  |  | contact not recovered |  |  | olivine-gabbro | olivine-gabbro | coarse grained | 3 | seriate | poikilitic-granular |  |  | slight |  | 20 | 0.1 | 10 | 5 | subhedral-anhedral | 1 | ameoboid |  | 55 | 0.1 | 6 | 3.5 | subhedral-anhedral | 1 | tabular | [9 empty] | 25 | 0.1 | 20 | 3 | anhedral | 0 | subequant | interstitial | [16 empty] | 0.3 | 0.1 | 0.1 | 0.1 | euhedral | 4 | equant | [9 empty] | 0.1 | 0.1 | 0.3 | 0.1 | anhedral | 0 | subequant |  | 100.4
345-U1415P-4G-1-A | 110 | 126 | 13.6 | 13.76 | #10 | #10 |  | G18 |  |  | contact not recovered |  |  | olivine-gabbro | olivine-gabbro | coarse grained | 3 | seriate | poikilitic-granular |  |  | slight |  | 20 | 0.1 | 10 | 5 | subhedral-anhedral | 1 | ameoboid |  | 55 | 0.1 | 7 | 3.5 | subhedral-anhedral | 1 | tabular | [9 empty] | 25 | 0.1 | 10 | 4 | anhedral | 0 | subequant | poikilitic | [16 empty] | 0.1 | 0.1 | 0.1 | 0.1 | euhedral | 4 | equant | [9 empty] | 0.1 | 0.1 | 0.3 | 0.1 | anhedral | 0 | subequant |  | 100.2
345-U1415P-4G-1-A | 126 | 141 | 13.76 | 13.91 | #11 | #11 |  | G19 |  |  | contact not recovered |  |  | olivine-gabbro | olivine-gabbro | coarse grained | 3 | seriate | poikilitic-granular |  |  | slight |  | 20 | 0.1 | 8 | 5 | subhedral-anhedral | 1 | ameoboid |  | 55 | 0.1 | 7 | 4 | subhedral-anhedral | 1 | tabular | [9 empty] | 25 | 0.1 | 10 | 4 | anhedral | 0 | subequant | poikilitic | [16 empty] | 0.5 | 0.1 | 0.8 | 0.2 | subhedral | 2 | subequant | [9 empty] | 0.5 | 0.1 | 0.3 | 0.1 | anhedral | 0 | subequant |  | 101
345-U1415P-4G-2-A | 0 | 21 | 13.91 | 14.12 | #1 | #1 |  | G20 |  |  | contact not recovered |  |  | olivine-gabbro | olivine-gabbro | coarse grained | 3 | equigranular | granular |  |  | moderate |  | 10 | 0.1 | 5 | 3 | subhedral-anhedral | 1 | ameoboid |  | 65 | 0.1 | 7 | 3 | subhedral-anhedral | 1 | tabular | [9 empty] | 25 | 0.1 | 13 | 4 | anhedral | 0 | subequant | poikilitic | 0.1 | 0.1 | 1.2 | 0.8 | subhedral-anhedral | 1 | subequant | [9 empty] | 0.5 | 0.1 | 1 | 0.1 | subhedral | 2 | subequant | [9 empty] | 0.1 | 0.1 | 0.5 | 0.1 | anhedral | 0 | subequant |  | 100.7
345-U1415P-4G-2-A | 21 | 24 | 14.12 | 14.15 | #2 | #2 |  | G21 |  |  | contact not recovered |  |  | olivine-gabbro | olivine-gabbro | coarse grained | 3 | equigranular | granular |  |  | moderate |  | 10 | 0.1 | 5 | 3 | subhedral-anhedral | 1 | ameoboid |  | 65 | 0.1 | 7 | 3 | subhedral-anhedral | 1 | tabular | elongated euhedral plagioclases present | [8 empty] | 25 | 0.1 | 13 | 4 | anhedral | 0 | subequant | poikilitic | 0.1 | 0.1 | 1.2 | 0.8 | subhedral-anhedral | 1 | subequant | [9 empty] | 0.1 | 0.1 | 0.1 | 0.1 | euhedral | 4 | equant | [9 empty] | 0.1 | 0.1 | 0.3 | 0.1 | anhedral | 0 | subequant |  | 100.3
345-U1415P-4G-2-A | 24 | 35 | 14.15 | 14.26 | #3 | #3 |  | G22 |  |  | contact not recovered |  |  | olivine-gabbro | olivine-gabbro | coarse grained | 3 | equigranular | granular |  |  | moderate |  | 15 | 0.1 | 10 | 2 | subhedral-anhedral | 1 | ameoboid |  | 60 | 0.1 | 4 | 2 | subhedral-anhedral | 1 | tabular | [9 empty] | 25 | 0.1 | 13 | 4 | anhedral | 0 | subequant | poikilitic | [16 empty] | 0.1 | 0.1 | 0.1 | 0.1 | euhedral | 4 | equant | [9 empty] | 0.5 | 0.1 | 0.8 | 0.1 | anhedral | 0 | subequant |  | 100.6
345-U1415P-5R-1-A | 0 | 142 | 18.1 | 19.52 | #1, #10, #11, #12, #13, #14, #2, #3, #4, #5, #6, #7, #8, #9 | #1, #2, #3, #4, #5, #6, #7, #8, #9, 310, #11, #12, #13, #14 |  | 3 |  |  | contact not recovered |  | orthopyroxene bearing | olivine-gabbro | orthopyroxene bearing olivine-gabbro | coarse grained | 3 | equigranular | granular |  |  | slight |  | 15 | 0.1 | 7 | 3 | subhedral-anhedral | 1 | ameoboid |  | 63 | 0.1 | 10 | 4 | subhedral-anhedral | 1 | tabular | [9 empty] | 20 | 0.1 | 60 | 40 | anhedral |  | subequant | big single grain of interstitial | 2 | 0.1 | 6 | 3.5 | anhedral | 0 | interstitial | [9 empty] | 0.5 | 0.1 | 2 | 0.5 | subhedral-anhedral | 1 | subequant | [9 empty] | 0.1 | 0.1 | 0.1 | 0.1 | anhedral | 0 | subequant |  | 100.6
345-U1415P-5R-2-A | 0 | 70.5 | 19.52 | 20.225 | #1, #2, #3, #4, #5, #6, #7 | #1, #2, #3, #4, #5, #6, #7 |  | 3 |  | pieces 4-6 have several aggregates of chromites | contact not recovered |  | orthopyroxene bearing | olivine-gabbro | orthopyroxene bearing olivine-gabbro | coarse grained | 3 | equigranular | granular |  |  | slight |  | 15 | 0.1 | 7 | 3 | subhedral-anhedral | 1 | ameoboid |  | 63 | 0.1 | 8 | 3 | subhedral-anhedral | 1 | tabular | [9 empty] | 20 | 0.1 | 60 | 40 | anhedral |  | subequant | big single grain of interstitial | 2 | 0.1 | 1.5 | 1 | anhedral | 0 | interstitial | [9 empty] | 0.5 | 0.1 | 0.8 | 0.5 | subhedral-anhedral | 1 | subequant | some aggregates | [8 empty] | 0.1 | 0.1 | 0.1 | 0.1 | anhedral | 0 | subequant |  | 100.6
345-U1415P-6R-1-A | 0 | 26 | 22.6 | 22.86 | #1, #2, #3 | #1, #2, #3 |  | 3 |  |  | contact not recovered |  | orthopyroxene bearing | olivine-gabbro | orthopyroxene bearing olivine-gabbro | coarse grained | 3 | equigranular | granular |  |  | slight |  | 15 | 0.1 | 7 | 3 | subhedral-anhedral | 1 | ameoboid |  | 63 | 0.1 | 6 | 4 | subhedral-anhedral | 1 | tabular | [9 empty] | 20 | 0.1 | 60 | 40 | anhedral |  | subequant | big single grain of interstitial | 2 | 0.1 | 5 | 1.5 | anhedral | 0 | interstitial | [9 empty] | 0.5 | 0.1 | 0.5 | 0.2 | subhedral | 2 | subequant | [9 empty] | 0.1 | 0.1 | 0.1 | 0.1 | anhedral | 0 | subequant |  | 100.6
345-U1415P-6R-1-A | 26 | 70 | 22.86 | 23.3 | #4, #5, #6, #7 | #4, #5, #6, #7 |  | 4 |  |  | contact not recovered |  |  | olivine-gabbro | olivine-gabbro | medium grained | 2 | equigranular | granular |  |  | slight |  | 20 | 0.1 | 7 | 3 | subhedral-anhedral | 1 | ameoboid |  | 60 | 0.1 | 6 | 3 | subhedral-anhedral | 1 | tabular | [9 empty] | 20 | 0.1 | 40 | 28 | anhedral |  | subequant | interstitial | [16 empty] | 0.1 | 0.1 | 0.1 | 0.1 | euhedral-subhedral | 3 | subequant | [9 empty] | 0.1 | 0.1 | 0.1 | 0.1 | anhedral | 0 | subequant |  | 100.2
345-U1415P-6R-1-A | 70 | 140.5 | 23.3 | 24.005 | #10, #7, #8, #9 | #7, #8, #9, #10 |  | 5 |  | piece #8 contains chromite seam; piece #7 & 8 has banding | modal and textural contact | sharp to gradational |  | olivine-gabbro | olivine-gabbro | coarse grained | 3 | seriate | multi-textured | banded |  | slight |  | 20 | 0.1 | 10 | 3 | subhedral-anhedral | 1 | ameoboid |  | 60 | 0.1 | 3 | 2 | subhedral-anhedral | 1 | tabular | [9 empty] | 20 | 0.1 | 30 | 23 | anhedral |  | subequant | interstitial | 0.5 | 0.1 | 10 | 6 | anhedral | 0 | interstitial | [9 empty] | 0.8 | 0.1 | 1.2 | 0.5 | euhedral-subhedral | 3 | subequant | chromite seam in #8 | [8 empty] | 0.1 | 0.1 | 0.1 | 0.1 | anhedral | 0 | subequant |  | 101.4
345-U1415P-6R-2-A | 0 | 30 | 24.005 | 24.305 | #1, #2, #3 | #1, #2, #3 |  | 6 |  | piece #1 has grain size banding | contact not recovered |  |  | olivine-gabbro | olivine-gabbro | coarse grained | 3 | seriate | poikilitic granular | banded |  | slight |  | 20 | 0.1 | 11 | 3 | subhedral-anhedral | 1 | ameoboid |  | 60 | 0.1 | 5 | 2.5 | subhedral-anhedral | 1 | tabular | [9 empty] | 20 | 0.1 | 40 | 40 | anhedral |  | subequant | interstitial | 0.1 | 0.1 | 2 | 1 | anhedral | 0 | subequant | [9 empty] | 0.3 | 0.1 | 0.5 | 0.2 | euhedral-subhedral | 3 | subequant | [9 empty] | 0.1 | 0.1 | 0.1 | 0.1 | anhedral | 0 | subequant |  | 100.5
345-U1415P-6R-2-A | 30 | 58 | 24.305 | 24.585 | #3, #4, #5, #6 | #3, #4, #5, #6 |  | 7 |  |  | modal and textural contact | sharp to gradational |  | olivine-gabbro | olivine-gabbro | coarse grained | 3 | seriate | multi-textured |  |  | moderate |  | 10 | 0.1 | 30 | 5 | subhedral-anhedral | 1 | ameoboid |  | 70 | 0.1 | 1 | 0.5 | subhedral-anhedral | 1 | tabular | [9 empty] | 20 | 0.1 | 15 | 11 | anhedral |  | subequant | interstitial | [16 empty] | 1 | 0.1 | 2 | 0.5 | euhedral-subhedral | 3 | subequant | chromite | [8 empty] | 0.1 | 0.1 | 0.1 | 0.1 | anhedral | 0 | subequant |  | 101.1
345-U1415P-6R-2-A | 58 | 118 | 24.585 | 25.185 | #10, #11, #12, #13, #6, #7, #8, #9 | #6, #7, #8, #9, #10, #11, #12, #13 |  | 8 |  |  | modal and textural contact | sharp to gradational | troctolitic | olivine-gabbro | troctolitic olivine-gabbro | medium grained | 2 | seriate | multi-textured |  |  | slight |  | 30 | 0.1 | 5 | 2 | subhedral-anhedral | 1 | ameoboid |  | 55 | 0.1 | 8 | 3 | subhedral-anhedral | 1 | tabular | [9 empty] | 15 | 0.1 | 30 | 30 | anhedral |  | subequant | interstitial | 0.1 | 0.1 | 1.8 | 1 | anhedral | 0 | interstitial | [9 empty] | 0.3 | 0.1 | 0.5 | 0.2 | euhedral-subhedral | 3 | subequant | [9 empty] | 0.3 | 0.1 | 1 | 0.1 | anhedral | 0 | subequant |  | 100.7
345-U1415P-6R-2-A | 118 | 122 | 25.185 | 25.225 | #14 | #14 |  | 9 |  |  | contact not recovered |  | orthopyroxene bearing | olivine-gabbro | orthopyroxene bearing olivine-gabbro | coarse grained | 3 | seriate | multi-textured |  |  | slight |  | 18 | 0.1 | 3 | 1 | subhedral-anhedral | 1 | ameoboid |  | 55 | 0.1 | 4 | 2 | subhedral-anhedral | 1 | tabular | [9 empty] | 20 | 0.1 | 20 | 15 | anhedral |  | subequant | interstitial | 4 | 0.1 | 14.5 | 10 | anhedral | 0 | interstitial | orthopyroxene occurs only in a plagioclase-rich layer | [8 empty] | 0.1 | 0.1 | 0.1 | 0.1 | subhedral | 2 | subequant | [9 empty] | 0.3 | 0.1 | 1 | 0.1 | anhedral | 0 | subequant |  | 97.4
345-U1415P-6R-2-A | 122 | 131.5 | 25.225 | 25.32 | #14, #15 | #15 |  | 10 |  |  | contact not recovered |  |  | olivine-gabbro | olivine-gabbro | coarse grained | 3 | seriate | multi-textured |  |  | moderate |  | 15 | 0.1 | 10 | 5 | subhedral-anhedral | 1 | ameoboid |  | 60 | 0.1 | 2 | 1 | subhedral-anhedral | 1 | tabular | [9 empty] | 25 | 0.1 | 10 | 10 | anhedral |  | subequant | interstitial | [16 empty] | 0.1 | 0.1 | 0.1 | 0.1 | subhedral | 2 | subequant | [9 empty] | 0.1 | 0.1 | 0.1 | 0.1 | anhedral | 0 | subequant |  | 100.2
345-U1415P-7R-1-A | 0 | 14 | 27.1 | 27.24 | #1, #2 | #1, #2 |  | 11 |  |  | contact not recovered |  |  | olivine-gabbro | olivine-gabbro | coarse grained | 3 | equigranular | granular |  |  | moderate |  | 15 | 0.1 | 13 | 4 | subhedral-anhedral | 1 | ameoboid |  | 65 | 0.1 | 2 | 1 | subhedral-anhedral | 1 | tabular | [9 empty] | 20 | 0.1 | 15 | 15 | anhedral |  | subequant | interstitial | 0.1 | 0.1 | 1.8 | 1 | subhedral | 2 | equant | [9 empty] | 0.3 | 0.1 | 0.5 | 0.1 | subhedral | 2 | subequant | [9 empty] | 0.1 | 0.1 | 0.1 | 0.1 | anhedral | 0 | subequant |  | 100.5
345-U1415P-7R-1-A | 14 | 41 | 27.24 | 27.51 | #2, #3, #4, #5, #6 | #2, #3, #4, #5, #6 |  | 12 |  | piece #5 have 4% orthopyroxene | contact not recovered |  | orthopyroxene bearing | olivine-gabbro | orthopyroxene bearing olivine-gabbro | medium grained | 2 | equigranular | granular |  |  | moderate |  | 20 | 0.1 | 7 | 2 | subhedral-anhedral | 1 | ameoboid |  | 60 | 0.1 | 5 | 2.5 | subhedral-anhedral | 1 | tabular | [9 empty] | 20 | 0.1 | 25 | 23 | anhedral |  | subequant | interstitial | 1 | 0.1 | 12 | 5 | subhedral | 2 | equant | [9 empty] | 0.3 | 0.1 | 0.5 | 0.1 | subhedral | 2 | subequant | [9 empty] | 0.1 | 0.1 | 0.1 | 0.1 | anhedral | 0 | subequant |  | 101.4
345-U1415P-7R-1-A | 41 | 139 | 27.51 | 28.49 | #10, #11, #12, #13, #7, #8, #9 | #7, #8, #9, #10, #11, #12, #13 |  | 13 |  | banding throughout interval; piece #7 has mini chromite pod | contact not recovered |  | orthopyroxene bearing | olivine-gabbro | orthopyroxene bearing olivine-gabbro | pegmatitic | 4 | seriate | multi-textured | banded |  | moderate |  | 15 | 0.1 | 14 | 4 | subhedral-anhedral | 1 | ameoboid |  | 55 | 0.1 | 10 | 5 | subhedral-anhedral | 1 | tabular | [9 empty] | 30 | 0.1 | 40 | 35 | anhedral |  | subequant | interstitial | 1 | 0.1 | 15 | 6 | anhedral | 0 | interstitial | [9 empty] | 0.3 | 0.1 | 0.5 | 0.1 | subhedral | 2 | subequant | [9 empty] | 0.3 | 0.1 | 0.3 | 0.1 | anhedral | 0 | subequant |  | 101.6
345-U1415P-7R-2-A | 0 | 56 | 28.49 | 29.05 | #1, #2 | #1, #2 |  | 13 |  | banding throughout interval; piece #7 has mini chromite pod | contact not recovered |  | orthopyroxene bearing | olivine-gabbro | orthopyroxene bearing olivine-gabbro | pegmatitic | 4 | seriate | multi-textured | banded |  | moderate |  | 15 | 0.1 | 14 | 4 | subhedral-anhedral | 1 | ameoboid |  | 55 | 0.1 | 10 | 5 | subhedral-anhedral | 1 | tabular | [9 empty] | 30 | 0.1 | 40 | 35 | anhedral |  | subequant | interstitial | 1 | 0.1 | 10 | 9 | anhedral | 0 | interstitial | [9 empty] | 0.3 | 0.1 | 0.5 | 0.1 | subhedral | 2 | subequant | [9 empty] | 0.3 | 0.1 | 0.3 | 0.1 | anhedral | 0 | subequant |  | 101.6
345-U1415P-7R-2-A | 56 | 70 | 29.05 | 29.19 | #3, #4 | #3, #4 |  | 14 |  |  | contact not recovered |  | orthopyroxene bearing | olivine-gabbro | orthopyroxene bearing olivine-gabbro | coarse grained | 3 | seriate | granular |  |  | moderate |  | 20 | 0.1 | 10 | 3 | subhedral-anhedral | 1 | ameoboid |  | 55 | 0.1 | 5 | 2.5 | subhedral-anhedral | 1 | tabular | [9 empty] | 23 | 0.1 | 35 | 35 | anhedral |  | subequant | interstitial | 2 | 0.1 | 5 | 3.5 | anhedral | 0 | interstitial | [9 empty] | 0.2 | 0.1 | 0.2 | 0.1 | subhedral | 2 | subequant | [9 empty] | 0.1 | 0.1 | 0.1 | 0.1 | anhedral | 0 | subequant |  | 100.3
345-U1415P-7R-2-A | 70 | 96.5 | 29.19 | 29.455 | #5, #6, #7, #8 | #5, #6, #7, #8 |  | 15 |  |  | contact not recovered |  | orthopyroxene bearing | olivine-gabbro | orthopyroxene bearing olivine-gabbro | pegmatitic | 4 | seriate | multi-textured |  |  | slight |  | 15 | 0.1 | 8 | 3 | subhedral-anhedral | 1 | ameoboid |  | 70 | 0.1 | 10 | 5 | subhedral-anhedral | 1 | tabular | [9 empty] | 13 | 0.1 | 15 | 13 | anhedral |  | subequant | interstitial | 2 | 0.1 | 5 | 3 | anhedral | 0 | interstitial | [9 empty] | 0.1 | 0.1 | 0.2 | 0.1 | subhedral | 2 | subequant | [9 empty] | 0.2 | 0.1 | 0.2 | 0.1 | anhedral | 0 | subequant |  | 100.3
345-U1415P-8R-1-A | 0 | 29 | 31.4 | 31.69 | #1, #2 | #1, #2 |  | 16 |  |  | contact not recovered |  |  | olivine-gabbro | olivine-gabbro | coarse grained | 3 | equigranular | granular |  |  | moderate |  | 20 | 0.1 | 11 | 2 | subhedral-anhedral | 1 | ameoboid |  | 50 | 0.1 | 10 | 3 | subhedral-anhedral | 1 | tabular | [9 empty] | 30 | 0.1 | 10 | 5 | anhedral |  | subequant |  | 0.1 | 0.1 | 3.5 | 1.5 | anhedral | 0 | interstitial | [9 empty] | 0.1 | 0.1 | 0.2 | 0.1 | subhedral | 2 | subequant | [9 empty] | 0.1 | 0.1 | 0.1 | 0.1 | anhedral | 0 | subequant |  | 100.3
345-U1415P-8R-1-A | 29 | 146 | 31.69 | 32.86 | #2, #3, #4, #5, #6, #7, #8, #9 | #2, #3, #4, #5, #6, #7, #8, #9 |  | 17 |  | piece #5 has opxrthopyroxene that occurs in bands | modal and textural contact | sharp to gradational | orthopyroxene bearing | olivine-gabbro | orthopyroxene bearing olivine-gabbro | coarse grained | 3 | seriate | multi-textured |  |  | moderate |  | 22 | 0.1 | 10 | 3 | subhedral-anhedral | 1 | ameoboid |  | 50 | 0.1 | 10 | 3 | subhedral-anhedral | 1 | tabular | [9 empty] | 25 | 0.1 | 40 | 25 | anhedral |  | subequant | interstitial | 3 | 0.1 | 40 | 10 | anhedral | 0 | interstitial | [9 empty] | 0.3 | 0.1 | 1 | 0.1 | subhedral | 2 | subequant | [9 empty] | 0.1 | 0.1 | 0.5 | 0.1 | anhedral | 0 | subequant |  | 100.4
345-U1415P-8R-2-A | 0 | 44.5 | 32.86 | 33.305 | #1, #2, #3 | #1, #2, #3 |  | 17 |  |  | contact not recovered |  | orthopyroxene bearing | olivine-gabbro | orthopyroxene bearing olivine-gabbro | coarse grained | 3 | seriate | multi-textured |  |  | moderate |  | 22 | 0.01 | 10 | 3 | subhedral-anhedral | 1 | ameoboid |  | 50 | 0.1 | 10 | 2 | subhedral-anhedral | 1 | tabular | [9 empty] | 25 | 0.1 | 40 | 25 | anhedral |  | subequant | interstitial | 3 | 0.1 | 40 | 10 | anhedral | 0 | interstitial | [9 empty] | 0.3 | 0.1 | 0.5 | 0.1 | subhedral | 2 | subequant | [9 empty] | 0.1 | 0.1 | 0.5 | 0.1 | anhedral | 0 | subequant |  | 100.4
345-U1415P-9R-1-A | 0 | 18 | 36.4 | 36.58 | #1 | #1 |  | 18 |  |  | contact not recovered |  |  | olivine-gabbro | olivine-gabbro | medium grained | 2 | equigranular | granular |  |  | moderate |  | 15 | 0.1 | 10 | 2 | subhedral-anhedral | 1 | ameoboid |  | 62 | 0.1 | 5 | 2 | subhedral-anhedral | 1 | tabular | [9 empty] | 23 | 0.1 | 5 | 3 | anhedral |  | subequant | [17 empty] | 0.1 | 0.1 | 0.1 | 0.1 | subhedral | 2 | subequant | [9 empty] | 0.1 | 0.1 | 0.1 | 0.1 | anhedral | 0 | subequant |  | 100.2
345-U1415P-9R-1-A | 18 | 141.5 | 36.58 | 37.815 | #1, #10, #2, #3, #4, #5, #6, #7, #8, #9 | #2, #3, #4, #5, #6, #7, #8, #9, #10 |  | 19 |  |  | contact not recovered |  | orthopyroxene bearing | olivine-gabbro | orthopyroxene bearing olivine-gabbro | pegmatitic | 4 | seriate | multi-textured |  |  | moderate |  | 25 | 0.1 | 5 | 2 | subhedral-anhedral | 1 | ameoboid |  | 60 | 0.1 | 6 | 3 | subhedral-anhedral | 1 | tabular | [9 empty] | 15 | 0.1 | 25 | 25 | anhedral |  | subequant | interstitial | 1 | 0.1 | 10 | 25 | anhedral | 0 | interstitial | [9 empty] | 0.1 | 0.1 | 0.1 | 0.1 | subhedral | 2 | subequant | [9 empty] | 0.3 | 0.1 | 0.3 | 0.1 | anhedral | 0 | subequant |  | 101.4
345-U1415P-9R-2-A | 0 | 12 | 37.815 | 37.935 | #1, #2 | #1, #2 |  | 20 |  |  | contact not recovered |  | orthopyroxene bearing | olivine-gabbro | orthopyroxene bearing olivine-gabbro | coarse grained | 3 | seriate | multi-textured |  |  | moderate |  | 10 | 0.1 | 5 | 2 | subhedral-anhedral | 1 | ameoboid |  | 70 | 0.1 | 7 | 3 | subhedral-anhedral | 1 | tabular | [9 empty] | 20 | 0.1 | 20 | 20 | anhedral |  | subequant | interstitial | 1 | 0.1 | 10 | 25 | anhedral | 0 | interstitial | [9 empty] | 0.1 | 0.1 | 1.2 | 0.2 | subhedral | 2 | subequant | [9 empty] | 0.3 | 0.1 | 0.3 | 0.1 | anhedral | 0 | subequant |  | 101.4
345-U1415P-9R-2-A | 12 | 70 | 37.935 | 38.515 | #3, #4, #5, #6, #7 | #3, #4, #5, #6, #7 |  | 21 |  |  | contact not recovered |  | orthopyroxene bearing | olivine-gabbro | orthopyroxene bearing olivine-gabbro | medium grained | 2 | equigranular | multi-textured |  |  | moderate |  | 20 | 0.1 | 8 | 2 | subhedral-anhedral | 1 | ameoboid |  | 54 | 0.1 | 10 | 3 | subhedral-anhedral | 1 | tabular | [9 empty] | 25 | 0.1 | 50 | 30 | anhedral |  | subequant | interstitial | 1 | 0.1 | 10 | 25 | anhedral | 0 | interstitial | [9 empty] | 0.5 | 0.1 | 0.3 | 0.2 | subhedral | 2 | subequant | [9 empty] | 0.3 | 0.1 | 0.3 | 0.1 | anhedral | 0 | subequant |  | 100.8
345-U1415P-9R-2-A | 70 | 80 | 38.515 | 38.615 | #7, #8 | #8 |  | 22 |  |  | contact not recovered |  | olivine bearing | olivine-gabbro | olivine bearing olivine-gabbro | medium grained | 2 | equigranular | granular |  |  | moderate |  | 5 | 0.1 | 5 | 3 | subhedral-anhedral | 1 | ameoboid |  | 60 | 0.1 | 7 | 3 | subhedral-anhedral | 1 | tabular | [9 empty] | 35 | 0.1 | 40 | 40 | anhedral |  | subequant | interstitial | [16 empty] | 0.1 | 0.1 | 0.1 | 0.1 | subhedral | 2 | subequant | [9 empty] | 0.1 | 0.1 | 0.1 | 0.1 | anhedral | 0 | subequant |  | 100.2
345-U1415P-10R-1-A | 0 | 55 | 41 | 41.55 | #1, #2, #3, #4, #5, #6 | #1, #2, #3, #4, #5, #6 |  | 23 |  |  | contact not recovered |  |  | olivine-gabbro | olivine-gabbro | medium grained | 2 | equigranular | granular |  |  | moderate |  | 20 | 0.1 | 4 | 1 | anhedral | 0 | ameoboid |  | 60 | 0.1 | 5 | 3 | subhedral-anhedral | 1 | tabular | [9 empty] | 20 | 0.1 | 25 | 17 | anhedral | 0 | subequant | interstitial | 0.1 | 0.1 | 7 | 4 | anhedral | 0 | interstitial | [9 empty] | 0.1 | 0.1 | 0.1 | 0.1 | subhedral | 2 | subequant | [9 empty] | 0.1 | 0.1 | 0.1 | 0.1 | anhedral | 0 | subequant |  | 100.3
345-U1415P-10R-1-A | 55 | 93 | 41.55 | 41.93 | #10, #6, #7, #8, #9 | #7, #8, #9, #10 |  | 24 |  | piece 7 & 8 has harrisitic olivine | contact not recovered |  |  | olivine-gabbro | olivine-gabbro | pegmatitic | 4 | seriate | multi-texture |  |  | high |  | 20 | 0.1 | 10 | 3 | anhedral | 0 | ameoboid |  | 50 | 0.1 | 10 | 5 | subhedral-anhedral | 1 | tabular | [9 empty] | 30 | 0.1 | 30 | 25 | anhedral | 0 | subequant | interstitial | [16 empty] | 0.1 | 0.1 | 0.1 | 0.1 | subhedral | 2 | subequant | [9 empty] | 0.3 | 0.1 | 0.1 | 0.1 | anhedral | 0 | subequant |  | 100.4
345-U1415P-10R-1-A | 93 | 143 | 41.93 | 42.43 | #10, #11, #12, #13, #14 | #10, #11, #12, #13, #14 |  | 25 |  | large poikilitic clinopyroxene are common in interval | modal and textural contact | sharp to gradational | orthopyroxene bearing | olivine-gabbro | orthopyroxene bearing olivine-gabbro | coarse grained | 3 | seriate | multi-texture |  |  | moderate |  | 20 | 0.1 | 10 | 2.5 | anhedral | 0 | ameoboid |  | 55 | 0.1 | 7 | 3 | subhedral-anhedral | 1 | tabular | [9 empty] | 24 | 0.1 | 40 | 27 | anhedral | 0 | subequant | interstitial | 1 | [6 empty] | orthopyroxene is absent in these pieces. | [8 empty] | 0.1 | 0.1 | 0.1 | 0.1 | subhedral | 2 | subequant | [9 empty] | 0.3 | 0.1 | 0.3 | 0.1 | anhedral | 0 | subequant |  | 100.4
345-U1415P-10R-2-A | 0 | 21 | 42.43 | 42.64 | #1, #2 | #1, #2 |  | 25 |  | large poikilitic clinopyroxene are common in interval | contact not recovered |  | orthopyroxene bearing | olivine-gabbro | orthopyroxene bearing olivine-gabbro | coarse grained | 3 | seriate | multi-texture |  |  | moderate |  | 20 | 0.1 | 10 | 2.5 | anhedral | 0 | ameoboid |  | 55 | 0.1 | 8 | 4 | subhedral-anhedral | 1 | tabular | [9 empty] | 24 | 0.1 | 40 | 27 | anhedral | 0 | subequant | interstitial | 1 | [6 empty] | orthopyroxene is absent in these pieces. | [8 empty] | 0.1 | 0.1 | 0.1 | 0.1 | subhedral | 2 | subequant | [9 empty] | 0.3 | 0.1 | 0.8 | 0.1 | anhedral | 0 | subequant |  | 100.4
345-U1415P-11R-1-A | 0 | 149 | 45.6 | 47.09 | #1, #10, #11, #12, #13, #14, #15, #16, #17, #18, #2, #3, #4, #5, #6, #7, #8, #9 | #1, #2, #3, #4, #5, #6, #7, #8, #9, #10, #11, #12, #13, #14, #15, #16, #17, #18 |  | 25 |  | piece #8 has harrisitic olivine; large poikilitic clinopyroxene are common in interval. | contact not recovered |  | orthopyroxene bearing | olivine-gabbro | orthopyroxene bearing olivine-gabbro | coarse grained | 3 | seriate | multi-texture |  |  | moderate |  | 20 | 0.1 | 10 | 2.5 | anhedral | 0 | ameoboid |  | 55 | 0.1 | 6 | 3 | subhedral-anhedral | 1 | tabular | [9 empty] | 24 | 0.1 | 40 | 27 | anhedral | 0 | subequant | interstitial | 1 | 0.1 | 27 | 12 | anhedral | 0 | interstitial | [9 empty] | 0.1 | 0.1 | 1 | 0.2 | subhedral | 2 | subequant | [9 empty] | 0.3 | 0.1 | 0.5 | 0.1 | anhedral | 0 | subequant |  | 100.4
345-U1415P-11R-2-A | 0 | 36.5 | 47.09 | 47.455 | #1, #2, #3, #4, #5 | #1, #2, #3, #4, #5 |  | 25 |  | large poikilitic clinopyroxene are common in interval | contact not recovered |  | orthopyroxene bearing | olivine-gabbro | orthopyroxene bearing olivine-gabbro | coarse grained | 3 | seriate | multi-texture |  |  | moderate |  | 20 | 0.1 | 10 | 2.5 | anhedral | 0 | ameoboid |  | 55 | 0.1 | 6 | 3 | subhedral-anhedral | 1 | tabular | [9 empty] | 24 | 0.1 | 40 | 27 | anhedral | 0 | subequant | interstitial | 1 | 0.1 | 13 | 10 | anhedral | 0 | interstitial | [9 empty] | 0.1 | 0.1 | 0.2 | 0.1 | subhedral | 2 | subequant | [9 empty] | 0.3 | 0.1 | 0.1 | 0.1 | anhedral | 0 | subequant |  | 100.4
345-U1415P-12R-1-A | 0 | 145.5 | 49.7 | 51.155 | #1, #10, #11, #12, #13, #14, #15, #2, #3, #4, #5, #6, #7, #8, #9 | #1, #2, #3, #4, #5, #6, #7, #8, #9, #10, #11, #12, #13, #14, #15 |  | 25 |  | piece #13 & 14 have banding; large poikilitic clinopyroxene are common in interval. | contact not recovered |  | orthopyroxene bearing | olivine-gabbro | orthopyroxene bearing olivine-gabbro | coarse grained | 3 | seriate | multi-texture |  |  | moderate |  | 20 | 0.1 | 10 | 2.5 | anhedral | 0 | ameoboid |  | 55 | 0.1 | 10 | 4.5 | subhedral-anhedral | 1 | tabular | [9 empty] | 24 | 0.1 | 40 | 27 | anhedral | 0 | subequant | interstitial | 1 | [6 empty] | orthopyroxene is absent in these pieces. | [8 empty] | 0.1 | 0.1 | 0.5 | 0.1 | subhedral | 2 | subequant | [9 empty] | 0.3 | 0.1 | 1 | 0.1 | anhedral | 0 | subequant |  | 100.4
345-U1415P-13R-1-A | 0 | 21 | 54.7 | 54.91 | #1, #2 | #1, #2 |  | 26 |  | large poikilitic clinopyroxene are common | contact not recovered |  |  | olivine-gabbro | olivine-gabbro | medium grained | 2 | equigranular | granular |  |  | moderate |  | 25 | 0.4 | 4 | 1 | anhedral | 0 | ameoboid |  | 55 | 0.1 | 10 | 3 | subhedral-anhedral | 1 | tabular | [9 empty] | 20 | 0.1 | 40 | 30 | anhedral | 0 | subequant | interstitial | [16 empty] | 0.1 | 0.1 | 0.1 | 0.1 | subhedral | 2 | subequant | [9 empty] | 0.1 | 0.1 | 0.3 | 0.1 | anhedral | 0 | subequant |  | 100.2
345-U1415P-13R-1-A | 21 | 140.5 | 54.91 | 56.105 | #10, #11, #12, #2, #3, #4, #5, #6, #7, #8, #9 | #3, #4, #5, #6, #7, #8, #9, #10, #11, #12 |  | 27 |  | large poikilitic clinopyroxene is common in interval; harrisitic olivine is common in interval | contact not recovered |  |  | olivine-gabbro | olivine-gabbro | coarse grained | 3 | seriate | multi-texture |  |  | high |  | 20 | 0.1 | 10 | 2 | anhedral | 0 | ameoboid |  | 55 | 0.1 | 7 | 3 | subhedral-anhedral | 1 | tabular | [9 empty] | 25 | 0.1 | 40 | 22 | anhedral | 0 | subequant | interstitial | 0.1 | 0.1 | 7 | 5 | subhedral-anhedral | 1 | subequant | [9 empty] | 0.1 | 0.1 | 0.1 | 0.1 | subhedral | 2 | subequant | [9 empty] | 0.3 | 0.1 | 0.1 | 0.1 | anhedral | 0 | subequant |  | 100.5
345-U1415P-13R-2-A | 0 | 113 | 56.105 | 57.235 | #1, #10, #11, #12, #2, #3, #4, #5, #6, #7, #8, #9 | #1, #2, #3, #4, #5, #6, #7, #8, #9, #10, #11, #12 |  | 27 |  | large poikilitic clinopyroxene is common in interval; harrisitic olivine is common in interval | contact not recovered |  |  | olivine-gabbro | olivine-gabbro | coarse grained | 3 | seriate | multi-texture |  |  | high |  | 20 | 0.1 | 10 | 2 | anhedral | 0 | ameoboid |  | 55 | 0.1 | 7 | 3 | subhedral-anhedral | 1 | tabular | [9 empty] | 25 | 0.1 | 40 | 22 | anhedral | 0 | subequant | interstitial | 0.1 | 0.1 | 7 | 5 | subhedral-anhedral | 1 | subequant | [9 empty] | 0.1 | 0.1 | 0.1 | 0.1 | subhedral | 2 | subequant | [9 empty] | 0.3 | 0.1 | 0.5 | 0.1 | anhedral | 0 | subequant |  | 100.5
345-U1415P-14R-1-A | 0 | 93 | 58.8 | 59.73 | #1, #2, #3, #4, #5, #6, #7, #8 | #1, #2, #3, #4, #5, #6, #7, #8 |  | 27 |  | piece #3 has olivine gabbro enclave; large poikilitic clinopyroxene is common in interval; harrisitic olivine is common in interval | contact not recovered |  |  | olivine-gabbro | olivine-gabbro | coarse grained | 3 | seriate | multi-texture |  |  | high |  | 20 | 0.1 | 10 | 2 | anhedral | 0 | ameoboid |  | 55 | 0.1 | 7 | 3 | subhedral-anhedral | 1 | tabular | [9 empty] | 25 | 0.1 | 40 | 22 | anhedral | 0 | subequant | interstitial | 0.1 | 0.1 | 7 | 5 | subhedral-anhedral | 1 | subequant | [9 empty] | 0.1 | 0.1 | 0.1 | 0.1 | subhedral | 2 | subequant | [9 empty] | 0.3 | 0.1 | 0.2 | 0.1 | anhedral | 0 | subequant |  | 100.5
345-U1415P-14R-1-A | 93 | 129 | 59.73 | 60.09 | #10, #11, #12, #8, #9 | #9, #10, #11, #12 |  | 28 |  | large poikilitic clinopyroxene are common | contact not recovered |  |  | olivine-gabbro | olivine-gabbro | coarse grained | 3 | seriate | multi-texture |  |  | moderate |  | 15 | 0.1 | 7 | 1.5 | anhedral | 0 | ameoboid |  | 60 | 0.1 | 5 | 3 | subhedral-anhedral | 1 | tabular | [9 empty] | 25 | 0.1 | 30 | 23 | anhedral | 0 | subequant | interstitial | [16 empty] | 0.1 | 0.1 | 0.1 | 0.1 | subhedral | 2 | subequant | [9 empty] | 0.1 | 0.1 | 0.1 | 0.1 | anhedral | 0 | subequant |  | 100.2
345-U1415P-14R-2-A | 0 | 47 | 60.09 | 60.56 | #1, #2 | #1, #2 |  | 28 |  | large poikilitic clinopyroxene are common | contact not recovered |  |  | olivine-gabbro | olivine-gabbro | coarse grained | 3 | seriate | multi-texture |  |  | moderate |  | 15 | 0.1 | 7 | 1.5 | anhedral | 0 | ameoboid |  | 60 | 0.1 | 5 | 3 | subhedral-anhedral | 1 | tabular | [9 empty] | 25 | 0.1 | 30 | 23 | anhedral | 0 | subequant | interstitial | [16 empty] | 0.1 | 0.1 | 0.1 | 0.1 | subhedral | 2 | subequant | [9 empty] | 0.1 | 0.1 | 0.1 | 0.1 | anhedral | 0 | subequant |  | 100.2
345-U1415P-15R-1-A | 0 | 39 | 63.8 | 64.19 | #1, #2, #3, #4, #5, #6 | #1, #2, #3, #4, #5, #6 |  | 28 |  | large poikilitic clinopyroxene are common | contact not recovered |  |  | olivine-gabbro | olivine-gabbro | coarse grained | 3 | seriate | multi-texture |  |  | moderate |  | 15 | 0.1 | 7 | 1.5 | anhedral | 0 | ameoboid |  | 60 | 0.1 | 5 | 3 | subhedral-anhedral | 1 | tabular | [9 empty] | 25 | 0.1 | 30 | 23 | anhedral | 0 | subequant | interstitial | [16 empty] | 0.1 | 0.1 | 0.1 | 0.1 | subhedral | 2 | subequant | [9 empty] | 0.1 | 0.1 | 0.3 | 0.1 | anhedral | 0 | subequant |  | 100.2
345-U1415P-15R-1-A | 39 | 50 | 64.19 | 64.3 | #7, #8, #9 | #7, #8, #9 |  | 29 |  |  | contact not recovered |  |  | troctolite | troctolite | medium grained | 2 | equigranular | granular |  |  | moderate |  | 35 | 0.1 | 10 | 4 | euhedral-subhedral | 3 | subequant |  | 65 | 0.1 | 10 | 4 | subhedral-anhedral | 1 | tabular | [9 empty] | 0.1 | 0.1 | 4 | 2 | anhedral | 0 | interstitial | [17 empty] | 0.1 | 0.1 | 0.1 | 0.1 | subhedral | 2 | subequant | [9 empty] | 0.1 | 0.1 | 0.1 | 0.1 | anhedral | 0 | subequant |  | 100.3
345-U1415P-16R-1-A | 0 | 126.5 | 68 | 69.265 | #1, #10, #11, #2, #3, #4, #5, #6, #7, #8, #9 | #1, #2, #3, #4, #5, #6, #7, #8, #9, #10, #11 |  | 29 |  | piece 1 & 9 have anorthositic patches | contact not recovered |  |  | troctolite | troctolite | medium grained | 2 | equigranular | granular |  |  | moderate |  | 35 | 0.1 | 10 | 4 | euhedral-subhedral | 3 | subequant |  | 65 | 0.1 | 10 | 4 | subhedral-anhedral | 1 | tabular | [9 empty] | 0.1 | 0.1 | 4 | 2 | anhedral | 0 | interstitial | [17 empty] | 0.1 | 0.1 | 0.1 | 0.1 | subhedral | 2 | subequant | [9 empty] | 0.1 | 0.1 | 0.5 | 0.1 | anhedral | 0 | subequant |  | 100.3
345-U1415P-17R-1-A | 0 | 38.5 | 73 | 73.385 | #1, #2, #3, #4, #5 | #1, #2, #3, #4, #5 |  | 29 |  |  | contact not recovered |  |  | troctolite | troctolite | medium grained | 2 | equigranular | granular |  |  | moderate |  | 35 | 0.1 | 10 | 4 | euhedral-subhedral | 3 | subequant |  | 65 | 0.1 | 10 | 4 | subhedral-anhedral | 1 | tabular | [9 empty] | 0.1 | 0.1 | 4 | 2 | anhedral | 0 | interstitial | [17 empty] | 0.1 | 0.1 | 0.1 | 0.1 | subhedral | 2 | subequant | [9 empty] | 0.1 | 0.1 | 0.1 | 0.1 | anhedral | 0 | subequant |  | 100.3
345-U1415P-18R-1-A | 0 | 112 | 77.3 | 78.42 | #1, #10, #2, #3, #4, #5, #6, #7, #8, #9 | #1, #2, #3, #4, #5, #6, #7, #8, #9, #10 |  | 29 |  |  | contact not recovered |  |  | troctolite | troctolite | medium grained | 2 | equigranular | granular |  |  | moderate |  | 35 | 0.1 | 10 | 4 | euhedral-subhedral | 3 | subequant |  | 65 | 0.1 | 10 | 4 | subhedral-anhedral | 1 | tabular | [9 empty] | 0.1 | 0.1 | 4 | 2 | anhedral | 0 | interstitial | [17 empty] | 0.1 | 0.1 | 0.1 | 0.1 | subhedral | 2 | subequant | [9 empty] | 0.1 | 0.1 | 0.1 | 0.1 | anhedral | 0 | subequant |  | 100.3
345-U1415P-19G-1-A | 0 | 8 | 72.3 | 72.38 | #1 | #1 |  | G23 |  |  | contact not recovered |  |  | olivine-gabbro | olivine-gabbro | medium grained | 2 | equigranular | granular |  |  | moderate |  | 20 | 0.1 | 5.5 | 3 | subhedral-anhedral | 1 | subequant |  | 60 | 0.1 | 4 | 2.5 | subhedral-anhedral | 1 | tabular | [9 empty] | 20 | 0.1 | 5 | 3 | anhedral | 0 | interstitial | [17 empty] | 0.1 | 0.1 | 0.1 | 0.1 | subhedral | 2 | subequant | [9 empty] | 0.3 | 0.1 | 0.2 | 0.1 | anhedral | 0 | equant |  | 100.4
345-U1415P-19G-1-A | 8 | 12 | 72.38 | 72.42 | #2 | #2 |  | G24 |  |  | contact not recovered |  |  | olivine-gabbro | olivine-gabbro | coarse grained | 3 | seriate | multi-textured |  |  | moderate |  | 15 | 0.1 | 3.5 | 2.5 | anhedral | 0 | subequant |  | 60 | 0.1 | 3 | 1.5 | subhedral-anhedral | 1 | elongate | [9 empty] | 25 | 0.1 | 8 | 5 | anhedral | 0 | interstitial | [17 empty] | 0.1 | 0.1 | 0.1 | 0.1 | subhedral | 2 | subequant | [9 empty] | 0.1 | 0.1 | 0.1 | 0.1 | anhedral | 0 | equant |  | 100.2
345-U1415P-19G-1-A | 12 | 23 | 72.42 | 72.53 | #2, #3 | #3 |  | G25 |  |  | contact not recovered |  | orthopyroxene bearing | olivine-gabbro | orthopyroxene bearing olivine-gabbro | medium grained | 2 | equigranular | granular |  |  | moderate |  | 20 | 0.1 | 5 | 3.5 | anhedral | 0 | subequant |  | 55 | 0.1 | 6 | 3 | subhedral-anhedral | 1 | tabular | [9 empty] | 24 | 0.1 | 8 | 3 | anhedral | 0 | interstitial | [17 empty] | 0.1 | 0.1 | 0.1 | 0.1 | subhedral | 2 | subequant | [9 empty] | 0.1 | 0.1 | 0.1 | 0.1 | anhedral | 0 | equant |  | 99.2
345-U1415P-19G-1-A | 23 | 32 | 72.53 | 72.62 | #4 | #4 |  | G26 |  |  | contact not recovered |  | troctolitic | olivine-gabbro | troctolitic olivine-gabbro | medium grained | 2 | equigranular | granular |  |  | high |  | 30 | 0.1 | 8 | 4 | anhedral | 0 | amoeboid | irregular | 65 | 0.1 | 4 | 3 | subhedral-anhedral | 1 | tabular | [9 empty] | 5 | 0.1 | 3 | 2 | anhedral | 0 | interstitial | [17 empty] | 0.1 | 0.1 | 0.1 | 0.1 | subhedral | 2 | subequant | [9 empty] | 0.3 | 0.1 | 0.1 | 0.1 | anhedral | 0 | equant |  | 100.4
345-U1415P-19G-1-A | 32 | 37 | 72.62 | 72.67 | #5 | #5 |  | G27 |  |  | contact not recovered |  |  | olivine-gabbro | olivine-gabbro | pegmatitic | 4 | seriate | multi-textured |  |  | moderate |  | 30 | 0.1 | 20 | 9 | anhedral | 0 | amoeboid | harrisitic | 60 | 0.1 | 3 | 1 | subhedral-anhedral | 1 | tabular | [9 empty] | 10 | 0.1 | 8 | 5 | anhedral | 0 | interstitial | [17 empty] | 0.3 | 0.1 | 0.3 | 0.1 | subhedral | 2 | subequant | [9 empty] | 0.1 | 0.1 | 0.1 | 0.1 | anhedral | 0 | equant |  | 100.4
345-U1415P-19G-1-A | 37 | 41 | 72.67 | 72.71 | #5, #6 | #6 |  | G28 |  | rubble bin; contains pieces of olivine gabbro and troctolite | contact not recovered |  |  | troctolite rubble | troctolite rubble
345-U1415P-19G-1-A | 41 | 49 | 72.71 | 72.79 | #6, #7 | #7 |  | G29 |  |  | contact not recovered |  |  | troctolite | troctolite | coarse grained | 3 | equigranular | granular |  |  | high |  | 30 | 0.1 | 9 | 6 | subhedral-anhedral | 1 | subequant |  | 70 | 0.1 | 8 | 4 | subhedral-anhedral | 1 | tabular | [9 empty] | 0.1 | 0.1 | 2 | 1 | anhedral | 0 | interstitial | [17 empty] | 0.3 | 0.1 | 0.8 | 0.1 | euhedral-subhedral | 3 | subequant | [9 empty] | 0.1 | 0.1 | 0.1 | 0.1 | anhedral | 0 | equant |  | 100.5
345-U1415P-19G-1-A | 49 | 58 | 72.79 | 72.88 | #8 | #8 |  | G30 |  |  | contact not recovered |  |  | troctolite | troctolite | medium grained | 2 | equigranular | granular |  |  | complete |  | 30 | 0.1 | 6.5 | 4 | subhedral-anhedral | 1 | subequant |  | 70 | 0.1 | 8 | 4 | subhedral-anhedral | 1 | tabular | [9 empty] | 0.1 | 0.1 | 2 | 1 | anhedral | 0 | interstitial | [17 empty] | 0.3 | 0.1 | 0.5 | 0.3 | euhedral-subhedral | 3 | subequant | [9 empty] | 0.1 | 0.1 | 0.1 | 0.1 | anhedral | 0 | equant |  | 100.5
345-U1415P-19G-1-A | 58 | 61 | 72.88 | 72.91 | #9 | #9 |  | G31 |  |  | contact not recovered |  |  | troctolite | troctolite | medium grained | 2 | equigranular | granular |  |  | moderate |  | 50 | 0.1 | 13 | 6 | anhedral | 0 | subequant |  | 50 | 0.1 | 5 | 3.5 | subhedral-anhedral | 1 | tabular | [9 empty] | 0.1 | 0.1 | 2 | 1 | anhedral | 0 | interstitial | [17 empty] | 0.3 | 0.1 | 0.5 | 0.3 | euhedral-subhedral | 3 | subequant | [9 empty] | 0.3 | 0.1 | 0.1 | 0.1 | anhedral | 0 | equant |  | 100.7
345-U1415P-19G-1-A | 61 | 65 | 72.91 | 72.95 | #10 | #10 |  | G32 |  |  | contact not recovered |  |  | troctolite | troctolite | medium grained | 2 | equigranular | granular |  |  | moderate |  | 50 | 0.1 | 13 | 6 | anhedral | 0 | subequant |  | 50 | 0.1 | 5 | 3.5 | subhedral-anhedral | 1 | tabular | [9 empty] | 0.1 | 0.1 | 2 | 1 | anhedral | 0 | interstitial | [17 empty] | 0.5 | 0.1 | 0.5 | 0.3 | euhedral-subhedral | 3 | subequant | [9 empty] | 0.8 | 0.1 | 2 | 0.3 | anhedral | 0 | interstitial |  | 101.4
345-U1415P-20R-1-A | 0 | 138 | 82.3 | 83.68 | #1, #10, #11, #12, #13, #14, #2, #3, #4, #5, #6, #7, #8, #9 | #1, #2, #3, #4, #5, #6, #7, #8, #9, #10, #11, #12, #13, #14 |  | 29 |  | pieces #1, #8, #9, #10, #11, #12 are olivine richer troctolite | contact not recovered |  |  | troctolite | troctolite | medium grained | 2 | equigranular | granular |  |  | moderate |  | 35 | 0.1 | 10 | 4 | euhedral-subhedral | 3 | subequant |  | 65 | 0.1 | 10 | 4 | subhedral-anhedral | 1 | tabular | [9 empty] | 0.1 | 0.1 | 4 | 2 | anhedral | 0 | interstitial | [17 empty] | 0.1 | 0.1 | 0.1 | 0.1 | subhedral | 2 | subequant | [9 empty] | 0.1 | 0.1 | 0.1 | 0.1 | anhedral | 0 | subequant |  | 100.3
345-U1415P-20R-2-A | 0 | 120.5 | 83.68 | 84.885 | #1, #10, #11, #2, #3, #4, #5, #6, #7, #8, #9 | #1, #2, #3, #4, #5, #6, #7, #8, #9, #10, #11 |  | 29 |  | pieces #5-11 are plagioclase richer troctolite | contact not recovered |  |  | troctolite | troctolite | medium grained | 2 | equigranular | granular |  |  | moderate |  | 35 | 0.1 | 10 | 4 | euhedral-subhedral | 3 | subequant |  | 65 | 0.1 | 10 | 4 | subhedral-anhedral | 1 | tabular | [9 empty] | 0.1 | 0.1 | 4 | 2 | anhedral | 0 | interstitial | [17 empty] | 0.1 | 0.1 | 0.1 | 0.1 | subhedral | 2 | subequant | [9 empty] | 0.1 | 0.1 | 0.1 | 0.1 | anhedral | 0 | subequant |  | 100.3
345-U1415P-21G-1-A | 0 | 3 | 79.4 | 79.43 | #1 | #1 |  | G33 |  |  | contact not recovered |  |  | troctolite | troctolite | medium grained | 2 | equigranular | granular |  |  | moderate |  | 54 | 0.1 | 15 | 7 | anhedral | 0 | subequant |  | 45 | 0.1 | 5 | 3.5 | subhedral-anhedral | 1 | tabular | [9 empty] | 0.1 | 0.1 | 3 | 1 | anhedral | 0 | interstitial | [17 empty] | 0.3 | 0.1 | 0.2 | 0.1 | subhedral | 2 | subequant | [9 empty] | 0.3 | 0.1 | 0.3 | 0.1 | anhedral | 0 | subequant |  | 99.7
345-U1415P-21G-1-A | 3 | 13 | 79.43 | 79.53 | #1, #2 | #2 |  | G34 |  |  | contact not recovered |  |  | troctolite | troctolite | medium grained | 2 | equigranular | granular |  |  | moderate |  | 54 | 0.1 | 15 | 7 | anhedral | 0 | subequant |  | 45 | 0.1 | 5 | 3.5 | subhedral-anhedral | 1 | tabular | [9 empty] | 0.1 | 0.1 | 3 | 1 | anhedral | 0 | interstitial | [17 empty] | 0.3 | 0.1 | 0.2 | 0.1 | subhedral | 2 | subequant | [9 empty] | 0.3 | 0.1 | 1 | 0.2 | anhedral | 0 | subequant |  | 99.7
345-U1415P-21G-1-A | 13 | 18 | 79.53 | 79.58 | #3 | #3 |  | G35 |  |  | contact not recovered |  |  | troctolite | troctolite | medium grained | 2 | equigranular | granular |  |  | moderate |  | 54 | 0.1 | 15 | 7 | anhedral | 0 | subequant |  | 45 | 0.1 | 5 | 3.5 | subhedral-anhedral | 1 | tabular | [9 empty] | 0.1 | 0.1 | 3 | 1 | anhedral | 0 | interstitial | [17 empty] | 0.3 | 0.1 | 0.2 | 0.1 | subhedral | 2 | subequant | [9 empty] | 0.3 | 0.1 | 0.5 | 0.2 | anhedral | 0 | subequant |  | 99.7
345-U1415P-21G-1-A | 18 | 23 | 79.58 | 79.63 | #3, #4 | #4 |  | G36 |  |  | contact not recovered |  |  | troctolite | troctolite | medium grained | 2 | equigranular | granular |  |  | moderate |  | 54 | 0.1 | 15 | 7 | anhedral | 0 | subequant |  | 45 | 0.1 | 5 | 3.5 | subhedral-anhedral | 1 | tabular | [9 empty] | 0.1 | 0.1 | 3 | 1 | anhedral | 0 | interstitial | [17 empty] | 0.3 | 0.1 | 0.5 | 0.1 | subhedral | 2 | subequant | [9 empty] | 0.3 | 0.1 | 1.2 | 0.2 | anhedral | 0 | subequant |  | 99.7
345-U1415P-21G-1-A | 23 | 32 | 79.63 | 79.72 | #4, #5 | #5 |  | G37 |  |  | contact not recovered |  |  | troctolite | troctolite | medium grained | 2 | equigranular | granular |  |  | moderate |  | 54 | 0.1 | 15 | 7 | anhedral | 0 | subequant |  | 45 | 0.1 | 5 | 3.5 | subhedral-anhedral | 1 | tabular | [9 empty] | 0.1 | 0.1 | 3 | 1 | anhedral | 0 | interstitial | [17 empty] | 0.3 | 0.1 | 0.2 | 0.1 | subhedral | 2 | subequant | [9 empty] | 0.3 | 0.1 | 0.3 | 0.2 | anhedral | 0 | subequant |  | 99.7
345-U1415P-22R-1-A | 0 | 140 | 89.4 | 90.8 | #1, #10, #11, #12, #13, #14, #2, #3, #4, #5, #6, #7, #8, #9 | #1, #2, #3, #4, #5, #6, #7, #8, #9, #10, #11, #12, #13, #14 |  | 29 |  | clinopyroxene occur in small patches | contact not recovered |  |  | troctolite | troctolite | medium grained | 2 | equigranular | granular |  |  | moderate |  | 35 | 0.1 | 10 | 4 | euhedral-subhedral | 3 | subequant |  | 65 | 0.1 | 10 | 4 | subhedral-anhedral | 1 | tabular | [9 empty] | 0.1 | 0.1 | 4 | 2 | anhedral | 0 | interstitial | interstitial | [16 empty] | 0.1 | 0.1 | 0.1 | 0.1 | subhedral | 2 | subequant | [9 empty] | 0.1 | 0.1 | 0.1 | 0.1 | anhedral | 0 | subequant |  | 100.3
345-U1415P-22R-2-A | 0 | 113 | 90.8 | 91.93 | #1, #2, #3, #4, #5, #6, #7, #8 | #1, #2, #3, #4, #5, #6, #7, #8 |  | 29 |  |  | contact not recovered |  |  | troctolite | troctolite | medium grained | 2 | equigranular | granular |  |  | moderate |  | 35 | 0.1 | 10 | 4 | euhedral-subhedral | 3 | subequant |  | 65 | 0.1 | 10 | 4 | subhedral-anhedral | 1 | tabular | [9 empty] | 0.1 | 0.1 | 4 | 2 | anhedral | 0 | interstitial | interstitial | [16 empty] | 0.1 | 0.1 | 0.1 | 0.1 | subhedral | 2 | subequant | [9 empty] | 0.1 | 0.1 | 0.1 | 0.1 | anhedral | 0 | subequant |  | 100.3
345-U1415P-22R-2-A | 113 | 116 | 91.93 | 91.96 | #8 | #8 |  | 30 |  | contact between poikilitic olivine gabbro and troctolite; possible xenolith or enclave | modal and textural contact | gradational |  | olivine-gabbro | olivine-gabbro | fine grained | 1 | seriate | poikilitic granular |  |  | high |  | 5 | 0.1 | 3 | 0.3 | euhedral-subhedral | 3 | subequant |  | 60 | 0.1 | 2 | 0.5 | subhedral-anhedral | 1 | tabular | [9 empty] | 35 | 0.1 | 4 | 1 | anhedral | 0 | subequant | [17 empty] | 0.1 | 0.1 | 0.1 | 0.1 | subhedral | 2 | subequant | [9 empty] | 0.1 | 0.1 | 0.2 | 0.1 | anhedral | 0 | subequant |  | 100.2
345-U1415P-22R-2-A | 116 | 133 | 91.96 | 92.13 | #10, #11, #9 | #9, #10, #11 |  | 31 |  |  | contact not recovered |  |  | troctolite | troctolite | medium grained | 2 | equigranular | granular |  |  | moderate |  | 35 | 0.1 | 10 | 4 | euhedral-subhedral | 3 | subequant |  | 65 | 0.1 | 10 | 4 | subhedral-anhedral | 1 | tabular | [9 empty] | 0.1 | 0.1 | 4 | 2 | anhedral | 0 | interstitial | [17 empty] | 0.3 | 0.1 | 0.5 | 0.1 | subhedral | 2 | subequant | [9 empty] | 0.5 | 0.1 | 2 | 0.2 | anhedral | 0 | subequant | piece 10 has interstitial large sulfide | 100.9
345-U1415P-22R-3-A | 0 | 55 | 92.13 | 92.68 | #1, #2, #3, #4, #5 | #1, #2, #3, #4, #5 |  | 31 |  |  | contact not recovered |  |  | troctolite | troctolite | medium grained | 2 | equigranular | granular |  |  | moderate |  | 35 | 0.1 | 10 | 4 | euhedral-subhedral | 3 | subequant |  | 65 | 0.1 | 10 | 4 | subhedral-anhedral | 1 | tabular | [9 empty] | 0.1 | 0.1 | 4 | 2 | anhedral | 0 | interstitial | [17 empty] | 0.3 | 0.1 | 0.8 | 0.1 | subhedral | 2 | subequant | [9 empty] | 0.3 | 0.1 | 0.1 | 0.1 | anhedral | 0 | subequant |  | 100.7
345-U1415P-23R-1-A | 0 | 141 | 98.8 | 100.21 | #1, #10, #11, #12, #13, #14, #15, #16, #17, #18, #2, #3, #4, #5, #6, #7, #8, #9 | #1, #2, #3, #4, #5, #6, #7, #8, #9, #10, #11, #12, #13, #14, #15, #16, #17, #18 |  | 31 |  | piece #2 has plagioclase rich vein overlaped by alteration; section has foliation | contact not recovered |  |  | troctolite | troctolite | medium grained | 2 | equigranular | granular | foliated |  | moderate |  | 35 | 0.1 | 10 | 4 | euhedral-subhedral | 3 | subequant |  | 65 | 0.1 | 10 | 4 | subhedral-anhedral | 1 | tabular | [9 empty] | 0.1 | 0.1 | 4 | 2 | anhedral | 0 | interstitial | [17 empty] | 0.3 | 0.1 | 0.5 | 0.1 | subhedral | 2 | subequant | [9 empty] | 0.3 | 0.1 | 0.5 | 0.1 | anhedral | 0 | subequant |  | 100.7
345-U1415P-23R-2-A | 0 | 75 | 100.21 | 100.96 | #1, #2, #3, #4, #5, #6, #7 | #1, #2, #3, #4, #5, #6, #7 |  | 31 |  | section has foliation | contact not recovered |  |  | troctolite | troctolite | medium grained | 2 | equigranular | granular | foliated |  | moderate |  | 35 | 0.1 | 10 | 4 | euhedral-subhedral | 3 | subequant |  | 65 | 0.1 | 10 | 4 | subhedral-anhedral | 1 | tabular | [9 empty] | 0.1 | 0.1 | 4 | 2 | anhedral | 0 | interstitial | [17 empty] | 0.3 | 0.1 | 0.3 | 0.1 | subhedral | 2 | subequant | [9 empty] | 0.3 | 0.1 | 0.1 | 0.1 | anhedral | 0 | subequant |  | 100.7
345-U1415P-25G-1-A | 0 | 11 | 79 | 79.11 |  | #1 |  | G38 |  | drill cuttings | contact not recovered |  |  | drilling induced disaggregated troctolite | drilling induced disaggregated troctolite
345-U1415P-25G-1-A | 11 | 20 | 79.11 | 79.2 |  | #2 |  | G39 |  |  | contact not recovered |  |  | troctolite | troctolite | medium grained | 2 | equigranular | granular |  |  | moderate |  | 40 | 0.1 | 8 | 4 | euhedral-subhedral | 3 | subequant |  | 60 | 0.1 | 7 | 5 | subhedral-anhedral | 1 | tabular | [9 empty] | 0.1 | 0.1 | 4 | 2 | anhedral | 0 | interstitial | [17 empty] | 0.1 | 0.1 | 0.1 | 0.1 | subhedral | 2 | subequant | [9 empty] | 0.2 | 0.1 | 1 | 0.1 | anhedral | 0 | subequant |  | 100.4
Note on Q10: Medium to coarse.
Note on Q39: Coarse to pegmatitic.
Note on Q47: coarse to pegmatitic
Note on Q71: Medium to coarse.
Note on Q72: Medium to coarse.
Note on Q76: Medium to coarse.
Note on Q81: Medium to coarse.
Note on Q89: Medium to coarse.
Note on Q90: piece 3 & 4 are slightly coarser grained.
Note on W7: Slight to high.
Note on W53: Overall moderate, however, high alteration in some pieces.

## 345_Veins_and_Halos
Sample | Top [cm] | Bottom [cm] | Top Depth [m] | Bottom Depth [m] | List of pieces in unit (read only) | List of pieces in unit (manual X-check) | Vein type | Vein type modifier (optional) | Vein width IN CM! [cm] | Vein boundary definition | Vein connectivity | Vein texture | Predominant vein mineralogy | Vein density rank | Vein comments | Vein fill color | Vein fill smectite [%] | Vein fill carbonate [%] | Vein fill sulfide [%] | Vein fill anhydrite [%] | Vein fill Fe-oxide [%] | Vein fill quartz [%] | Vein fill zeolite [%] | Vein fill chlorite [%] | Vein fill amphibole [%] | Vein fill serpentine [%] | Vein fill talc [%] | Vein fill prehnite [%] | Vein fill epidote [%] | Vein fill secondary plagioclase [%] | Vein fill iddingsite [%] | Vein fill celadonite [%] | Halo alteration appearance | Halo width [cm] | Halo percent secondary minerals [%] | Halo comment | File Data | Ship File Links | Shore File Links
345-U1415P-2G-2-A | 64 | 64 | 10.14 | 10.14 | #6 | 6 | cross fiber vein |  | 0.02 | sharp boundary | branched | cross fiber | clays & zeolite |  | Branched subnetwork of 6 veins with visible tips. Filling is composed of clays at the rims and whitish zeolite in the centre of the vein | green | 60 | [5 empty] | 40
345-U1415P-2G-2-A | 64 | 64 | 10.14 | 10.14 | #6 | 6 | massive vein |  | 0.2 | sharp boundary | single | massive | amphibole |  | One irregular vein with visible tip. Hard filling similar to amphibole. Probable presence of chlorite at the rim | dark green | [7 empty] | 10 | 90
345-U1415P-3R-1-A | 14 | 14 | 12.64 | 12.64 | #3 | 3 | massive vein |  | 0.01 | sharp boundary | parallel | massive | chlorite |  | Piece relatively altered with a parallel network of 5 thin and short chlorite veins. Plagioclase is partially prehnitized around the vein. | light green | [7 empty] | 100 | [8 empty] | Prehnitisation of plagioclase and chloritization of clinopyroxene | 0.1 | 50 | Along the larger chlorite veins, plagioclase is partly transformed into prehnite. Clinopyroxenes are cut by chlorite veining
345-U1415P-3R-1-A | 23 | 23 | 12.73 | 12.73 | #5 | 5 | massive vein |  | 0.01 | sharp boundary | network | massive | chlorite |  | 3 thin and short veins along grain boundaries between plagioclase and pyroxenes | green | [7 empty] | 100
345-U1415P-3R-1-A | 27 | 27 | 12.77 | 12.77 | #6 | 6 | cross fiber vein |  | 0.1 | sharp boundary | single | cross fiber | clays |  | One single vein partly filled by clays. The vein ends in an open crack without filling | orange | 100
345-U1415P-3R-1-A | 27 | 27 | 12.77 | 12.77 | #6 | 6 | cross fiber vein |  | 0.05 | sharp boundary | parallel | cross fiber | chlorite |  | 4 parallel short and thin veins rich in chlorite, clinopyroxene turns into amphibole near the vein | dark green | [7 empty] | 90 | 10 | [7 empty] | transformation of clinopyroxene into amphibole | 0.01 | 30 | Parial amphibolitisation of clinopyroxene and presence of sulfides
345-U1415P-3R-1-A | 38 | 38 | 12.88 | 12.88 | #8 | 8 | cross fiber vein |  | 0.02 | sharp boundary | isolated | cross fiber | clays |  | One single vein with partial clays filling. The vein ends in a unfilled open crack | orange | 100
345-U1415P-3R-1-A | 52 | 52 | 13.02 | 13.02 | #12 | 12 | cross fiber vein |  | 0.01 | sharp boundary | single | cross fiber | chlorite |  | One thin and short vein of chlorite cutting clinopyroxene and sometimes plgioclase. End in plagioclase | light green | [7 empty] | 100
345-U1415P-3R-1-A | 67 | 67 | 13.17 | 13.17 | #14 | 14 | cross fiber vein |  | 0.01 | sharp boundary | network | cross fiber | chlorite |  | Network of 3 thin and short veins cutting clinopyroxene and ending in plagioclase | light green | [7 empty] | 100
345-U1415P-4G-1-A | 6 | 6 | 12.56 | 12.56 | #2 | 2 | massive vein |  | 0.02 | sharp boundary | single | massive | clays |  | One single vein, blackish and probably rich in clays cutting clinopyroxenes | dark green | 100
345-U1415P-4G-1-A | 22 | 22 | 12.72 | 12.72 | #4 | 4 | massive vein |  | 0.01 | sharp boundary | single | massive | zeolite |  | One single vein and 4 unfilled cracks in the piece. The vein cut all minerals near their edge and its shape is irregular | gray | [6 empty] | 90 | 10
345-U1415P-4G-1-A | 33 | 33 | 12.83 | 12.83 | #5 | 5 | slip fiber vein |  | 0.05 | sharp boundary | single | slip fiber | clays |  | One filled vein and several cracks without filling. The thickness of the vein is irregular and tend to be greater in the ineterstice between minerals than when cutting minerals | dark orange | 100
345-U1415P-4G-1-A | 66 | 66 | 13.16 | 13.16 | #8 | 8 | slip fiber vein |  | 0.05 | sharp boundary | parallel | slip fiber | chlorite |  | 4 parallel veins in the large crystal of clinopyroxene at the upper edge of the piece. The veins are mainly cutting the clinopyroxene but are slightly prolongated in the fine grained lithology outside of this grain. Vein tips out of the clinopyroxene | dark green | [7 empty] | 100
345-U1415P-4G-1-A | 124 | 124 | 13.74 | 13.74 | #10 | 10 | cross fiber vein |  | 0.1 | sharp boundary | single | cross fiber | zeolite |  | One single vein cutting a large pyroxene in the lower part of the piece. Vein tips visible out of the pyroxene within plagioclase. Cross fiber zeolite | gray | [6 empty] | 100
345-U1415P-4G-1-A | 129 | 129 | 13.79 | 13.79 | #11 | 11 | composite vein |  | 0.1 | sharp boundary | single | massive | prehnite & chlorite |  | One single vein with prehnite when cutting plagioclase and chlorite when cutting pyroxene. Probable presence of serpentine in association with olivine. Microrodingite? | dark gray | [7 empty] | 30 |  | 10 |  | 60
345-U1415P-4G-2-A | 6 | 6 | 13.97 | 13.97 | #1 | 1 | massive vein |  | 0.05 | sharp boundary | single | massive | zeolite |  | One single vein at the edge of the piece. Tip is visible and the vein stops at about 1/3 of the piece width. | gray | [6 empty] | 100
345-U1415P-5R-1-A | 3 | 3 | 18.13 | 18.13 | #1 | 1 | slip fiber vein |  | 0.1 | sharp boundary | single | slip fiber | zeolite |  | One single vein cutting the whole piece with a partial filling of zeolite. Ramification in pagioclase wher the vein is divided into several very thin parallel veins | gray | [6 empty] | 100
345-U1415P-5R-1-A | 12 | 12 | 18.22 | 18.22 | #2 | 2 | slip fiber vein |  | 0.1 | sharp boundary | single | slip fiber | zeolite |  | One single vein cutting the whole piece with a partial filling of zeolite. Ramification in pagioclase where the vein is divided into several very thin parallel veins | gray | [6 empty] | 100
345-U1415P-5R-1-A | 29 | 29 | 18.39 | 18.39 | #5 | 5 | cross fiber vein |  | 0.2 | sharp boundary | single | cross fiber | prehnite & clays |  | One single vein with partially radiating prehnite replaced by orange clays. Filling an open crack | light orange | 30 | [10 empty] | 70
345-U1415P-5R-1-A | 49 | 49 | 18.59 | 18.59 | #6 | 6 | slip fiber vein |  | 0.2 | sharp boundary | single | slip fiber | chlorite |  | One single vein cutting half of the piece width. | light green | [7 empty] | 100
345-U1415P-5R-1-A | 75 | 78 | 18.85 | 18.88 | #7 | 7 | cross fiber vein |  | 0.1 | sharp boundary | parallel | cross fiber | chlorite & zeolite |  | Two parallel veins prolongated by unfilled crack. Pyroxene is chloritised along the craks and zeolite fills the spacing between cross fibre chlorite | light green | [6 empty] | 50 | 50
345-U1415P-5R-2-A | 8 | 8 | 19.6 | 19.6 | #1 | 1 | massive vein |  | 0.1 | sharp boundary | single | massive | prehnite |  | One unique vein parallel to the long axis of the piece. Cross cut mineral, in particular plagioclase, along brittle fracturing into several parallel thin veins. Possible presence of secondary plagioclase | white | [11 empty] | 80 |  | 20
345-U1415P-5R-2-A | 39 | 39 | 19.91 | 19.91 | #5 | 5 | composite vein |  | 0.1 | sharp boundary | single | cross fiber | prehnite & chlorite |  | One vein along the piece with replacement of plagioclase by prehnite and pyroxene by chlorite. Chlorite appear to be slip fiber while prehnite has a radiating texture in pagioclase | light green | [7 empty] | 50 |  |  |  | 50
345-U1415P-5R-2-A | 60 | 60 | 20.12 | 20.12 | #6 | 6 | massive vein |  | 0.1 | sharp boundary | single | massive | zeolite |  | One short vein cutting an almost unfilled crack. Crack however partially filled by zeolite | transparent | [6 empty] | 100
345-U1415P-6R-1-A | 6 | 6 | 22.66 | 22.66 | #1 | 1 | cross fiber vein |  | 0.1 | sharp boundary | single | cross fiber | chlorite & amphibole |  | One vein crossing the whole piece with a probable filling rich in chlorite when crossing plagioclase and rich in amphibole when crossing pyroxene | light green | [7 empty] | 60 | 40
345-U1415P-6R-1-A | 46 | 46 | 23.06 | 23.06 | #6 | 6 | massive vein |  | 0.1 | sharp boundary | single | massive | prehnite |  | One vein broken during drilling. The filling is still partially visible | white | [11 empty] | 100
345-U1415P-6R-1-A | 60 | 60 | 23.2 | 23.2 | #6 | 6 | massive vein |  | 0.1 | sharp boundary | single | massive | amphibole |  | One vein with few ramifications crossing the whole piece with variable thickness but quite massive vein | light green | [8 empty] | 100
345-U1415P-6R-1-A | 123 | 123 | 23.83 | 23.83 | #9 | 9 | massive vein |  | 0.1 | sharp boundary | single | massive | clays |  | One short vein with two tips visible crossing a clinopyroxene and ending in plagioclase around the pyroxene | light green | 100
345-U1415P-6R-2-A | 31 | 31 | 24.315 | 24.315 | #3 | 3 | cross fiber vein |  | 0.1 | sharp boundary | single | cross fiber | zeolite, chlorite, prehnite |  | One vein crossing the bottom of the piece. Chromite remaining in the centre, between cross fiber zeolite | gray | [6 empty] | 100
345-U1415P-6R-2-A | 31 | 31 | 24.315 | 24.315 | #3 | 3 | massive vein |  | 0.3 | sharp boundary | single | massive | zeolite, chlorite, prehnite |  | One vein composed of several thin parallel veins crossing a zone rich in pyroxene | gray-green | [8 empty] | 100
345-U1415P-6R-2-A | 72.5 | 72.5 | 24.73 | 24.73 | #8 | 8 | massive vein |  | 0.1 | sharp boundary | single | massive | clays |  | One single vein only partially filled. Open crack with partial crystallisation of clays | orange | 100
345-U1415P-7R-1-A | 10 | 10 | 27.2 | 27.2 | #2 | 2 | massive vein |  | 0.2 | sharp boundary | single | massive | prehnite |  | One single vein at the edge of one piece. Massive and pinkish prehnite without halo. The piece broke along the vein | pinkish white | [11 empty] | 100
345-U1415P-7R-1-A | 25 | 25 | 27.35 | 27.35 | #4 | 4 | cross fiber vein |  | 0.01 | sharp boundary | single | cross fiber | clays |  | One crack with partial filling of clays. This kind of cracks partially or totally unfilled are rather common up to now | gray | 100
345-U1415P-7R-1-A | 48 | 48 | 27.58 | 27.58 | #7 | 7 | massive vein |  | 0.1 | sharp boundary | single | massive | prehnite & zeolite |  | One vein at the centre of the piece near the pyroxene large crystal. Prehnite translucid vein cutting large plagioclase crystals and endding in the fine grained part of the rock | white | [6 empty] | 20 |  |  |  |  | 80
345-U1415P-7R-1-A | 83 | 83 | 27.93 | 27.93 | #9 | 9 | composite vein |  | 0.01 | sharp boundary | single | cross fiber | prehnite & zeolite |  | One vein in the centre of the piece. Massice zeolite overprinting radiating cross fibre prehnite in the centre of the vein | white | [6 empty] | 40 |  |  |  |  | 60
345-U1415P-7R-1-A | 92 | 92 | 28.02 | 28.02 | #11 | 11a | massive vein |  | 0.01 | sharp boundary | branched | massive | zeolite |  | 6 branched veins cutting large grains of plagioclase and ending in the fine grained zone of the rock | transparent | [6 empty] | 100
345-U1415P-7R-1-A | 117 | 117 | 28.27 | 28.27 | #11 | 11c | massive vein |  | 0.01 | sharp boundary | network | massive | zeolite |  | Network of numerous veins cutting mainly plagioclase and sometimes also pyroxene. Abundant in the coarse grained part of the piece and scarcer in the fine grain part. Zeolite may be locally associated with chlorite | transparent | [6 empty] | 90 | 10
345-U1415P-7R-1-A | 123 | 123 | 28.33 | 28.33 | #12 | 12 | massive vein |  | 0.1 | sharp boundary | branched | massive | prehnite |  | 3 branched veins with whitish content cutting plagioclase and pyroxene. Thickness variable | white | [11 empty] | 100
345-U1415P-7R-1-A | 137 | 137 | 28.47 | 28.47 | #13 | 13 | massive vein |  | 0.1 | sharp boundary | branched | massive | prehnite |  | 2 branched veins with whitish content cutting plagioclase and pyroxene. Thickness variable | white | [11 empty] | 100
345-U1415P-7R-2-A | 60 | 60 | 29.09 | 29.09 | #3 | 3 | massive vein |  | 0.1 | sharp boundary | single | massive | amphibole & chlorite |  | One single vein and one open crack without filling in the piece. The vein show a dark and relatively hard content compatible with a mixed content of amphibole and chlorite | dark green | [7 empty] | 30 | 70
345-U1415P-7R-2-A | 67 | 67 | 29.16 | 29.16 | #4 | 4 | massive vein |  | 0.05 | sharp boundary | single | massive | zeolite |  | One single vein with a partial filling. Filled at the edge of the piece, it becomes an unfilled crack in the centre | transparent | [6 empty] | 100
345-U1415P-8R-1-A | 36 | 36 | 31.76 | 31.76 | #2 | 2b | slip fiber vein |  | 0.1 | sharp boundary | single | slip fiber | clays |  | One single vein prolongating into an open crack without filling. Partial filing by clays and thin halo afecting only pyroxenes. This ein is parallel to a fracture which broke the piece into 2 parts, the same halo is observed along the fracture instead no filling could be detected. This fracture was probably a vein of the same kind | dark green | 100 | [15 empty] | partial transfomation of pyroxene, do not affect plagioclase | 0.1 | 30 | Amphibolotisation and possible partial chloritisation of clinopyroxenes. Plagioclase rremains unchanged
345-U1415P-8R-1-A | 53 | 53 | 31.93 | 31.93 | #2 | 2c | massive vein |  | 0.1 | sharp boundary | branched | massive | amphibole & prehnite |  | Two branched vein, one is broken along an open crack (probably late) with injection of minor prehnite | green | [8 empty] | 90 |  |  | 10
345-U1415P-8R-1-A | 70 | 70 | 32.1 | 32.1 | #5 | 5 | cross fiber vein |  | 0.01 | sharp boundary | single | cross fiber | clays |  | One single vein prolongating in an unfilled open crack. Partial filling with smectite | orange | 100
345-U1415P-8R-1-A | 87 | 87 | 32.27 | 32.27 | #6 | 6 | cross fiber vein |  | 0.1 | sharp boundary | single | cross fiber | chlorite |  | One single vein with partial filling. Chlorite appears sporadically, the vein is transformed into unfilled cracks at some places. | light green | [7 empty] | 100
345-U1415P-8R-1-A | 94 | 94 | 32.34 | 32.34 | #7 | 7 | cross fiber vein |  | 0.02 | sharp boundary | branched | cross fiber | chlorite & zeolite |  | 3 branched veins with prolongation into an ufilled crack. Cross fiber zeolite in the rims and massive (?) chlorite in the centre | light green | [6 empty] | 60 | 40
345-U1415P-8R-1-A | 102 | 102 | 32.42 | 32.42 | #8 | 8a | slip fiber vein |  | 0.1 | sharp boundary | parallel | slip fiber | amphibole & chlorite |  | 3 parallel veins, quite close to each other. Filling by amphibole and partial transformation into chlorite | green | [7 empty] | 30 | 70
345-U1415P-8R-1-A | 106 | 106 | 32.46 | 32.46 | #8 | 8a | cross fiber vein |  | 0.01 | sharp boundary | branched | cross fiber | chlorite & zeolite |  | 2 branched veins prolongating in an unfilled crack. Sporadic presence of croos fiber chlorite and zeolite in between | gray | [6 empty] | 40 | 60
345-U1415P-8R-1-A | 110 | 110 | 32.5 | 32.5 | #8 | 8b | massive vein |  | 0.1 | sharp boundary | parallel | massive | amphibole, chlorite, prehnite |  | 2 parallel veins, one is ending in an unfilled crack.Both vein tips are visible and massive amphibole which color is close to clinopyroxene is filling the crack. Presence of sporadic secondary chlorite and prehnite | green | [7 empty] | 20 | 70 |  |  | 10
345-U1415P-8R-1-A | 126 | 126 | 32.66 | 32.66 | #8 | 8b | massive vein |  | 0.1 | sharp boundary | branched | massive | amphibole, chlorite, prehnite |  | Two branched veins. Type similar to what was observed at 110 cm | green | [7 empty] | 10 | 80 |  |  | 10
345-U1415P-8R-1-A | 144 | 144 | 32.84 | 32.84 | #9 | 9 | massive vein |  | 0.1 | sharp boundary | single | massive | zeolite |  | one vein with an irregular filling. Vein tip visible in the midle of the piece. Mostly filled by transparent soft zeolite | transparent | [6 empty] | 100
345-U1415P-8R-2-A | 37 | 37 | 33.23 | 33.23 | #3 | 3 | massive vein |  | 0.1 | sharp boundary | parallel | massive | amphibole |  | Two parallel veins cutting the whole piece width. Massive filling of amphibole | green | [8 empty] | 100
345-U1415P-8R-2-A | 43 | 43 | 33.29 | 33.29 | #3 | 3 | massive vein |  | 0.1 | sharp boundary | branched | massive | amphibole |  | Two branched veins. Same type as at 37 cm | green | [8 empty] | 100
345-U1415P-9R-1-A | 7 | 7 | 36.47 | 36.47 | #1 | 1 | cross fiber vein |  | 0.01 | sharp boundary | parallel | cross fiber | clays |  | Two parallel veins with partial filling and prolongated into an unfilled crack | orange | 100
345-U1415P-9R-1-A | 37 | 37 | 36.77 | 36.77 | #3 | 3 | massive vein |  | 0.1 | sharp boundary | single | massive | carbonates, chlorite, prehnite |  | One vein crossing a part rich in olivine and pyroxene in the rock. Rich in amphibole and possibly deform pyroxene | dark gray | [7 empty] | 10 | 80 |  |  | 10
345-U1415P-9R-1-A | 40 | 40 | 36.8 | 36.8 | #3 | 3 | cross fiber vein |  | 0.01 | sharp boundary | branched | cross fiber | clays |  | Two branched veins associated to unfilled cracks | orange | 100
345-U1415P-9R-1-A | 65 | 65 | 37.05 | 37.05 | #5 | 5 | cross fiber vein |  | 0.01 | sharp boundary | branched | cross fiber | clays |  | Two branched veins associated to unfilled cracks | orange | 100
345-U1415P-9R-1-A | 76 | 76 | 37.16 | 37.16 | #6 | 6 | cross fiber vein |  | 0.01 | sharp boundary | branched | cross fiber | clays |  | 3 branched veins associated to unfilled cracks | orange | 100
345-U1415P-9R-1-A | 91 | 91 | 37.31 | 37.31 | #7 | 7 | massive vein |  | 0.1 | sharp boundary | single | massive | amphibole |  | One single vein crossing an ultramafic rock | dark gray | [8 empty] | 100
345-U1415P-9R-1-A | 95 | 95 | 37.35 | 37.35 | #8 | 8a | massive vein |  | 0.1 | sharp boundary | single | massive | amphibole |  | One single vein in a part rich in mafic minerals. The vein ends in plagioclase-rich parts | dark gray | [8 empty] | 100
345-U1415P-9R-1-A | 100 | 100 | 37.4 | 37.4 | #8 | 8b | cross fiber vein |  | 0.01 | sharp boundary | branched | cross fiber | clays |  | Two branched veins between the two parts 8a and 8b. Prolongated by unfilled cracks in both parts. | orange | 100
345-U1415P-9R-1-A | 115 | 115 | 37.55 | 37.55 | #8 | 8b | cross fiber vein |  | 0.01 | sharp boundary | single | cross fiber | clays |  | One single vein prolongated by unfilled and with partial filling | orange | 100
345-U1415P-9R-1-A | 119 | 119 | 37.59 | 37.59 | #8 | 8c | massive vein |  | 0.1 | sharp boundary | single | massive | amphibole |  | One single vein in a part rich in mafic minerals. The vein ends in plagioclase-rich parts | dark gray | [8 empty] | 100
345-U1415P-9R-1-A | 126 | 126 | 37.66 | 37.66 | #9 | 9 | massive vein |  | 0.1 | sharp boundary | parallel | massive | amphibole & chlorite |  | 6 parallel veins with deformation and cutting all minerals. Partial chloritisation associated to the vein. Filling of amphibole but probable secondary chloritisation | dark green | [7 empty] | 50 | 50
345-U1415P-9R-2-A | 2 | 2 | 37.835 | 37.835 | #1 | 1 | massive vein |  | 0.1 | sharp boundary | parallel | mas | amphibole & chlorite |  | 9 parallel veins associated to deformation in the piece. Type similar to what is observed in 9R1 piece 9 | dark green | [7 empty] | 50 | 50
345-U1415P-9R-2-A | 7 | 7 | 37.885 | 37.885 | #1 | 1 | massive vein |  | 0.1 | sharp boundary | single | massive | amphibole |  | One single vein in a part rich in mafic minerals. The vein ends in plagioclase-rich parts | dark gray | [8 empty] | 100
345-U1415P-9R-2-A | 62 | 62 | 38.435 | 38.435 | #6 | 6 | massive vein |  | 0.3 | sharp boundary | single | massive | amphibole |  | One single vein in a part rich in mafic minerals. Presence of gashes with mixed amphibole and clays | dark gray | 10 | [7 empty] | 90
345-U1415P-9R-2-A | 75 | 75 | 38.565 | 38.565 | #8 | 8 | cross fiber vein |  | 0.01 | sharp boundary | single | cross fiber | clays |  | One single vein prolongated by unfilled and with partial filling | orange | 100
345-U1415P-9R-2-A | 78 | 78 | 38.595 | 38.595 | #8 | 8 | massive vein |  | 0.2 | sharp boundary | single | massive | amphibole & chlorite |  | One vein formed by several anastomosing veins. Amphibole overprinted by chlorite | dark green | [7 empty] | 40 | 60
345-U1415P-10R-1-A | 6 | 6 | 41.06 | 41.06 | #1 | 1 | cross fiber vein |  | 0.01 | sharp boundary | branched | cross fiber | clays |  | two branched veins prolongated by unfilled and with partial filling | orange | 100
345-U1415P-10R-1-A | 14 | 14 | 41.14 | 41.14 | #2 | 2 | composite vein |  | 0.4 | gradational boundary | single | massive | prehnite & chlorite |  | One single vein formed of an anastomosing network of alteration channels. Plgioclase turns into prehnite and pyroxene into chlorite | light green | [7 empty] | 50 |  |  |  | 50
345-U1415P-10R-1-A | 17 | 17 | 41.17 | 41.17 | #2 | 2 | massive vein |  | 0.2 | sharp boundary | parallel | massive | amphibole & chlorite |  | 3 parallel veins. Similar type as in 9R2 piece 8 | dark gray | [7 empty] | 30 | 70
345-U1415P-10R-1-A | 21 | 21 | 41.21 | 41.21 | #3 | 3 | composite vein |  | 0.4 | gradational boundary | single | massive | prehnite & chlorite |  | One single vein formed of an anastomosing network of alteration channels. Plagioclase turns into prehnite and pyroxene into chlorite | light green | [7 empty] | 40 |  |  |  | 60
345-U1415P-10R-1-A | 37 | 37 | 41.37 | 41.37 | #4 | 4 | massive vein |  | 0.2 | sharp boundary | parallel | massive | amphibole & chlorite |  | 4 parallel veins. Similar type as in 9R2 piece 8 | dark gray | [7 empty] | 10 | 90
345-U1415P-10R-1-A | 44 | 44 | 41.44 | 41.44 | #5 | 5 | massive vein |  | 0.1 | sharp boundary | single | massive | amphibole & chlorite |  | One amphibole vein, same type as described before (9R2-10R1, etc.). The vein is prolongated by an empty crack | dark gray | [7 empty] | 10 | 90
345-U1415P-10R-1-A | 50 | 50 | 41.5 | 41.5 | #6 | 6 | cross fiber vein |  | 0.01 | sharp boundary | branched | cross fiber | clays |  | two branched veins prolongated by unfilled and with partial filling | orange | 100
345-U1415P-10R-1-A | 59 | 59 | 41.59 | 41.59 | #7 | 7 | cross fiber vein |  | 0.1 | sharp boundary | anastomosing | cross fiber | chlorite |  | network of anastomosing veins cutting and prologating from altered pyroxene. Close progressively as they cut plagioclase | light green | [7 empty] | 100
345-U1415P-10R-1-A | 66 | 66 | 41.66 | 41.66 | #7 | 7 | cross fiber vein |  | 0.05 | sharp boundary | single | cross fiber | chlorite |  | One single vein of chlorite cutting all minerals | light green | [7 empty] | 100
345-U1415P-10R-1-A | 80 | 80 | 41.8 | 41.8 | #8 | 8 | cross fiber vein |  | 0.05 | sharp boundary | branched | cross fiber | chlorite |  | 5-6 brached veins cutting the whole piece | light green | [7 empty] | 100
345-U1415P-10R-1-A | 88 | 88 | 41.88 | 41.88 | #9 | 9 | massive vein |  | 0.01 | sharp boundary | single | massive | prehnite |  | One single vein with partial filling. Prehnite crystallise close to plagioclase and void filling far form this mineral | white | [11 empty] | 100
345-U1415P-10R-1-A | 101 | 101 | 42.01 | 42.01 | #10 | 10 | cross fiber vein |  | 0.05 | sharp boundary | network | cross fiber | chlorite |  | Network of numerous veins cutting an altered zone rich in altered pyroxene. Probable presence of amphibole in the altered zone but not in the veins | light green | [7 empty] | 100
345-U1415P-10R-1-A | 136 | 136 | 42.36 | 42.36 | #14 | 14 | massive vein |  | 0.01 | sharp boundary | single | massive | carbonate, chlorite, prehnite |  | One single vein with partial filling. Prehnite crystallise close to plagioclase and void filling far form this mineral | white | [11 empty] | 100
345-U1415P-10R-1-A | 140 | 140 | 42.4 | 42.4 | #14 | 14 | cross fiber vein |  | 0.05 | sharp boundary | parallel | cross fiber | chlorite & zeolite |  | 3 parallel veins in the altered part of the piece | light green | [6 empty] | 30 | 70
345-U1415P-11R-1-A | 2 | 2 | 45.62 | 45.62 | #1 | 1 | cross fiber vein |  | 0.01 | sharp boundary | branched | cross fiber | chlorite |  | 2 branched cracks with partial chlorite filling. Plagioclase becomes whitish along the crack when unfilled but probably does not change into prehnite | green | [7 empty] | 100
345-U1415P-11R-1-A | 12 | 12 | 45.72 | 45.72 | #2 | 2 | cross fiber vein |  | 0.01 | sharp boundary | single | cross fiber | clays |  | One open crack separating the piece in 2. Partial filling visible in the broken face | orange | 100
345-U1415P-11R-1-A | 44 | 44 | 46.04 | 46.04 | #6 | 6 | massive vein |  | 0.3 | sharp boundary | single | massive | amphibole |  | One single vein crossing the whole piece, irregular shape and can be taken for pyroxene out of plagioclase | dark gray | [7 empty] | 10 | 90
345-U1415P-11R-1-A | 52 | 52 | 46.12 | 46.12 | #7 | 7 | composite vein |  | 0.1 | sharp boundary | single | massive | serpentine & chlorite |  | Micro-rodingite type vein with replacing of olivine by sepentine and chlorite, replacing of pyroxene by chlorite and possible transformation of plagioclase into prehnite. Prehnite not really visible | gray | [7 empty] | 30 |  | 75 |  | 5
345-U1415P-11R-1-A | 68 | 68 | 46.28 | 46.28 | #8 | 8 | cross fiber vein |  | 0.1 | sharp boundary | anastomosing | cross fiber | chlorite & zeolite |  | Anastomosing network of 5 veins containing cros fiber chlorite at the rim and in some places massive zeolite in the centre. Zeolite is absent in most of the case | light green | [6 empty] | 30 | 70
345-U1415P-11R-1-A | 90 | 90 | 46.5 | 46.5 | #10 | 10 | cross fiber vein |  | 0.05 | sharp boundary | single | cross fiber | chlorite |  | One single vein cutting the whole piece | light green | [7 empty] | 100
345-U1415P-11R-1-A | 97 | 97 | 46.57 | 46.57 | #11 | 11 | slip fiber vein |  | 0.1 | sharp boundary | single | slip fiber | chlorite & clays |  | One single vein overprinted by an unfiliied crack. Cros fiber chlorite is almost totally overprinted by slip fiber clays | dark green | 90 | [6 empty] | 10
345-U1415P-11R-1-A | 125 | 125 | 46.85 | 46.85 | #15 | 15 | composite vein |  | 0.1 | sharp boundary | single | massive | amphibole & chlorite |  | One single vein crossing the whole piece. Prensence of cross fiber chlorite along the rim of the vein forming a "black wall" around massive amphibole in the centre | dark green | [7 empty] | 40 | 50
345-U1415P-11R-1-A | 145 | 145 | 47.05 | 47.05 | #18 | 18 | cross fiber vein |  | 0.1 | sharp boundary | single | cross fiber | chlorite |  | One single with visible tip. Cross fiber chlorite, porbably partially replaced by smectite and overprinted by a secondary open crack | green | 10 | [6 empty] | 90
345-U1415P-11R-2-A | 17 | 17 | 47.26 | 47.26 | #2 | 2 | cross fiber vein |  | 0.01 | sharp boundary | single | cross fiber | clays |  | Partial filling by smetite of an open crack. Prolongation in the piece without filling | orange | 100
345-U1415P-11R-2-A | 35 | 35 | 47.44 | 47.44 | #5 | 4 | cross fiber vein |  | 0.01 | sharp boundary | branched | cross fiber | clays |  | Branched network of cracks with partial filling by smectite | orange | 100
345-U1415P-12R-1-A | 4 | 4 | 49.74 | 49.74 | #1 | 1 | cross fiber vein |  | 0.1 | sharp boundary | single | cross fiber | chlorite & clays |  | One single vein with cross fiber chlorite partially overprinted by an open fracture and replaced by clays | dark green | 30 | [6 empty] | 70
345-U1415P-12R-1-A | 27 | 27 | 49.97 | 49.97 | #4 | 4 | cross fiber vein |  | 0.01 | sharp boundary | branched | cross fiber | clays |  | Branched network of cracks with partial filling by smectite | orange | 100
345-U1415P-12R-1-A | 49 | 49 | 50.19 | 50.19 | #7 | 7 | composite vein |  | 0.1 | sharp boundary | single | massive | amphibole & chlorite |  | One single vein crossing the whole piece partially overprinted by an open crack. Massive amphibole replaced by chlorite in some places | dark gray | [7 empty] | 40 | 60
345-U1415P-12R-1-A | 101 | 101 | 50.71 | 50.71 | #13 | 13 | massive vein |  | 0.01 | sharp boundary | single | massive | chlorite |  | One single vein with slightly variable thickness | light green | [7 empty] | 100
345-U1415P-12R-1-A | 101 | 101 | 50.71 | 50.71 | #13 | 13 | massive vein |  | 0.01 | sharp boundary | single | massive | zeolite |  | One single vein cutting the chlorite vein. Mostly open crack with partial zeolite filling | transparent | [6 empty] | 100
345-U1415P-12R-1-A | 111 | 111 | 50.81 | 50.81 | #14 | 14a | massive vein |  | 0.1 | sharp boundary | branched | massive | clays, chlorite, amphibole |  | Former amphibole vein with chlorite and clay overprint. Porbably was a single vein, branched network of crack are deforming the vein and secondary chlorite +/- clays are overprinting the primary amphibole filling | light green | 20 | [6 empty] | 60 | 20
345-U1415P-12R-1-A | 126 | 126 | 50.96 | 50.96 | #14 | 14b | massive vein |  | 0.1 | sharp boundary | parallel | massive | chlorite & serpentine |  | 4 parallel vein located in the centre and in the lower edge of the piece. Vein tips are all visible near teh centre of the piece. | green | [7 empty] | 100
345-U1415P-12R-1-A | 135 | 135 | 51.05 | 51.05 | #15 | 15a | massive vein |  | 0.05 | sharp boundary | network | massive | chlorite |  | Network of thin chlorite veins particularly abundant in plagioclase and massive in pyroxene | light green | [7 empty] | 100
345-U1415P-12R-1-A | 141 | 141 | 51.11 | 51.11 | #15 | 15b | massive vein |  | 0.1 | sharp boundary | single | massive | amphibole & chlorite |  | one single vein cutting a part of the piece with visible tips and partial overprinted alteration (chloritisation) | green | [7 empty] | 60 | 40
345-U1415P-13R-1-A | 12 | 12 | 54.82 | 54.82 | #2 | 2 | slip fiber |  | 0.1 | sharp boundary | single | slip fiber | chlorite |  | One single vein that was deformed in a secondary fracture zone. Variable thickness and deformed crystals | green | [7 empty] | 100
345-U1415P-13R-1-A | 42 | 42 | 55.12 | 55.12 | #5 | 5 | massive vein |  | 0.1 | sharp boundary | network | massive | Prehnite, chlorite, clays |  | Network of 3 veins with partial filling pf prehnite prolongating as chlorite. Variable direction and veins formed only of chlorite are present | light green | [7 empty] | 60 |  |  |  | 40
345-U1415P-13R-1-A | 53 | 53 | 55.23 | 55.23 | #6 | 6 | massive vein |  | 0.05 | sharp boundary | single | massive | chlorite |  | One single thin and short vein cutting plagioclase and chloritised pyroxene | light green | [7 empty] | 100
345-U1415P-13R-1-A | 63 | 63 | 55.33 | 55.33 | #7 | 7 | cross fiber vein |  | 0.05 | sharp boundary | single | cross fiber | clays |  | One single late vein with clays partailly crystallizing in an open fracture | orange | 100
345-U1415P-13R-1-A | 63 | 63 | 55.33 | 55.33 | #7 | 7 | massive vein |  | 0.1 | sharp boundary | network | massive | chlorite |  | Network of 4 veins cutting plagioclase and altered pyroxene | light green | [7 empty] | 100
345-U1415P-13R-1-A | 73 | 73 | 55.43 | 55.43 | #8 | 8 | slip fiber |  | 0.1 | sharp boundary | branched | slip fiber | chlorite |  | 3 branched short vein along which a fracture developed. Deformed filling | light green | [7 empty] | 100
345-U1415P-13R-1-A | 90 | 90 | 55.6 | 55.6 | #10 | 10 | massive vein |  | 0.1 | sharp boundary | network | massive | chlorite & prehnite |  | network of about 7 very thin veins of chlorite with more or less prehnite (sometimes absent) mainly observable in plagioclase but also present in pyroxene | light green | [7 empty] | 70 |  |  |  | 30
345-U1415P-13R-1-A | 105 | 105 | 55.75 | 55.75 | #10 | 10 | cross fiber vein |  | 0.01 | sharp boundary | single | cross fiber | clays |  | one single crack with partial filling of clays. Late feature | orange | 100
345-U1415P-13R-2-A | 7 | 7 | 56.175 | 56.175 | #1 | 1 | cross fiber vein |  | 0.1 | sharp boundary | network | cross fiber | chlorite |  | small network of 6 short veins with visible tips | light green | [7 empty] | 100
345-U1415P-13R-2-A | 7 | 7 | 56.175 | 56.175 | #1 | 1 | massive vein |  | 0.1 | sharp boundary | single | massive | prehnite & chlorite |  | one single vein at the edge of the piece. The vein is deformed and sometimes disapear in an open crack | white | [7 empty] | 10 |  |  |  | 90
345-U1415P-13R-2-A | 25 | 25 | 56.355 | 56.355 | #2 | 2 | cross fiber vein |  | 0.01 | sharp boundary | single | cross fiber | clays |  | one open crack with partial clay filling | orange | 100
345-U1415P-13R-2-A | 28 | 28 | 56.385 | 56.385 | #2 | 2 | cross fiber vein |  | 0.05 | sharp boundary | network | cross fiber | chlorite |  | 3 short veins with visible tips | light green | [7 empty] | 100
345-U1415P-13R-2-A | 34 | 34 | 56.445 | 56.445 | #3 | 3 | cross fiber vein |  | 0.1 | sharp boundary | en echelon | cross fiber | chlorite & zeolite |  | 2 en echelon veins with soft filling containing chlorite and some zeolite | light green | [6 empty] | 30 | 70
345-U1415P-13R-2-A | 39 | 39 | 56.495 | 56.495 | #4 | 4 | cross fiber vein |  | 0.01 | sharp boundary | network | cross fiber | chlorite |  | 4 veins | green | [7 empty] | 100
345-U1415P-13R-2-A | 61 | 61 | 56.715 | 56.715 | #6 | 6 | composite vein |  | 0.1 | sharp boundary | parallel | massive | chlorite & prehnite |  | 3 paralllel veins with chlorite filling when cutting pyroxene and prehnite when cutting plagioclase | light green | [7 empty] | 60 |  |  |  | 40
345-U1415P-13R-2-A | 65 | 65 | 56.755 | 56.755 | #7 | 7 | cross fiber vein |  | 0.04 | sharp boundary | parallel | cross fiber | chlorite |  | network of 5 parallel very thin veins cutting a large grain of plagioclase and prolongating a little outside | green | [7 empty] | 100
345-U1415P-13R-2-A | 76 | 76 | 56.865 | 56.865 | #9 | 9 | cross fiber vein |  | 0.01 | sharp boundary | single | cross fiber | clays |  | one single open crack with partial filling | orange | 100
345-U1415P-13R-2-A | 83 | 83 | 56.935 | 56.935 | #9 | 9 | cross fiber vein |  | 0.01 | sharp boundary | parallel | cross fiber | chlorite |  | Network of several parallel veins with tip visible | green | [7 empty] | 100
345-U1415P-13R-2-A | 90 | 90 | 57.005 | 57.005 | #10 | 10 | composite vein |  | 0.1 | sharp boundary | single | massive | prehnite & chlorite |  | One single vein with prehnite when crossing plagioclase and chlorite when crossing pyroxene | light green | [7 empty] | 70 |  |  |  | 30
345-U1415P-13R-2-A | 94 | 94 | 57.045 | 57.045 | #10 | 10 | cross fiber vein |  | 0.1 | sharp boundary | single | cross fiber | chlorite |  | One single short vein cutting a former pyroxene and plagioclase | green | [7 empty] | 100
345-U1415P-13R-2-A | 99 | 99 | 57.095 | 57.095 | #11 | 11 | composite vein |  | 0.1 | sharp boundary | single | massive | prehnite & chlorite |  | One single vein with prehnite when crossing plagioclase and chlorite when crossing pyroxene | light green | [7 empty] | 50 |  |  |  | 50
345-U1415P-13R-2-A | 108 | 108 | 57.185 | 57.185 | #12 | 12 | massive vein |  | 0.01 | sharp boundary | anastomosing | massive | chlorite |  | more than 10 anastomosing veins with variable thicness and visibility. Cut plagioclase and pyroxene but hadly visible in pyroxene. Possible nature change in pyroxenes
345-U1415P-13R-2-A | 112 | 112 | 57.225 | 57.225 | #12 | 12 | massive vein |  | 0.1 | sharp boundary | single | massive | clays |  | one single late vein | dark green | 100
345-U1415P-14R-1-A | 11 | 11 | 58.91 | 58.91 | #2 | 2 | composite vein |  | 0.1 | sharp boundary | single | massive | serpentine & prehnite |  | One single vein showing a black colour when crosssing olivine and white when crossing plagioclase | gray | 10 | [6 empty] | 10 |  | 40 |  | 40
345-U1415P-14R-1-A | 55 | 55 | 59.35 | 59.35 | #5 | 5 | composite vein |  | 0.1 | sharp boundary | conjugated | massive | chlorite, prehnite, carbonate |  | Two conjugated veins with chlorite filling when crossing pyroxene and prehnitic filling when corssing plagioclase | light green | [6 empty] | 10 | 50 |  |  |  | 40 |  |  |  |  | pseudomorphic alteration of gabbro | 0.3 | 70 | Replacement of plagioclase by prehnite and zeolite and of pyroxene by chlorite and probably actinolite (not visible on hand speciment) with preservation of the original texture
345-U1415P-14R-1-A | 84 | 84 | 59.64 | 59.64 | #8 | 7 | composite vein |  | 0.1 | sharp boundary | single | massive | chlorite & prehnite |  | One single vein showing a black colour when crosssing olivine and white when crossing plagioclase | light green | 10 | [6 empty] | 60 |  | 30 |  | 40 |  |  |  |  | Greenish alteration of gabbro | 0.2 | 80 | Replacement of the gabbro by chlorite-dominated lithology. The original texture is preserved
345-U1415P-14R-1-A | 95 | 95 | 59.75 | 59.75 | #9 | 8 | massive vein |  | 0.01 | sharp boundary | branched | massive | clays |  | The piece is rather altered. Late fracture filled by dark clays | dark green | 100
345-U1415P-14R-1-A | 106 | 106 | 59.86 | 59.86 | #10 | 9 | composite vein |  | 0.1 | sharp boundary | single | massive | chlorite & prehnite |  | Piece rather altered. One single vein with (again) white prehnite filling when crossing plagioclase and green chlorite filling when crossing pyroxene | light green | [7 empty] | 60 |  |  |  | 40
345-U1415P-14R-1-A | 117 | 117 | 59.97 | 59.97 | #12 | 10 | cross fiber vein |  | 0.01 | sharp boundary | single | cross fiber | clays |  | Open crack with a partial filling | orange | 100
345-U1415P-14R-1-A | 124 | 124 | 60.04 | 60.04 | #12 | 10 | cross fiber vein |  | 0.1 | sharp boundary | single | cross fiber | chlorite |  | cross fiber chlorite veins with possible prehnite or zeolite at the centre | light green | [6 empty] | 10 | 90
345-U1415P-14R-2-A | 11 | 11 | 60.2 | 60.2 | #1 | 1 | composite vein |  | 0.05 | sharp boundary | network | massive | chlorite & prehnite |  | composite vein with alternative chlorite & prehnite. Proportion in the filling changes along the vein and may contain both mineral or only one. Prehnite is more abundant wer the host is rich in plagioclase | light green | [7 empty] | 60 |  |  |  | 40
345-U1415P-14R-2-A | 32 | 32 | 60.41 | 60.41 | #2 | 2 | massive vein |  | 0.1 | sharp boundary | en echelon | massive | prehnite & chlorite |  | One single vein with prehnite when cutting plagioclase and chlorite when cutting pyroxene. Echelon occurr preferentially in the chlorite rich zone | whitish gren | [7 empty] | 40 |  |  |  | 60
345-U1415P-14R-2-A | 35 | 35 | 60.44 | 60.44 | #2 | 2 | cross fiber vein |  | 0.05 | sharp boundary | network | cross fiber | chlorite & prehnite |  | Network of thin and short vein containing mainly chlorite and some prehnite | light green | [7 empty] | 80 |  |  |  | 20
345-U1415P-15R-1-A | 20 | 20 | 64 | 64 | #3 | 3 | massive vein |  | 0.05 | sharp boundary | branched | massive | clays |  | dark vein with branches occurring along pyroxene clivages. | dark green | 100
345-U1415P-15R-1-A | 42 | 42 | 64.22 | 64.22 | #7 | 7 | cross fiber vein |  | 0.1 | sharp boundary | single | cross fiber | chlorite |  | One single vein which thickness is the highest at the edge of the piece and decrease to the tip near the middle of the piece | light green | [7 empty] | 100 | [8 empty] | chloritisation of primary mineralogy | 0.1 | 100 | All primary minerals are transformed into chlorite, the original texture is preserved
345-U1415P-15R-1-A | 45 | 45 | 64.25 | 64.25 | #8 | 8 | composite vein |  | 0.2 | sharp boundary | single | massive | chlorite, prehnite, zeolite |  | One single vein composed of an anastomosing network of different filling veins. Prehnite whitish veins, sporadic zeolite and chlorite | light green | [6 empty] | 10 | 60 |  |  |  | 30 |  |  |  |  | prehnititsation of plagioclase | 0.1 | 70 | plagioclase turned into prehnite with preservation of the original texture
345-U1415P-15R-1-A | 49 | 49 | 64.29 | 64.29 | #9 | 9 | cross fiber vein |  | 0.05 | sharp boundary | network | cross fiber | chlorite & clays |  | small network of 5 thin veins cutting the fresher part of the rock | light green | 30 | [6 empty] | 70
345-U1415P-15R-1-A | 49 | 49 | 64.29 | 64.29 | #9 | 9 | massive vein |  | 0.1 | sharp boundary | single | massive | prehnite |  | One single vein parallel to the limit of the piece with two tips visible. Prehnite cutting a chloritised zone | white | [11 empty] | 100
345-U1415P-16R-1-A | 7 | 7 | 68.07 | 68.07 | #1 | 1 | cross fiber vein |  | 0.02 | sharp boundary | single | cross fiber | chlorite |  | One single vein with chlorite with minor prehnite. The vein may be disrupted when cutting plagioclase and starts again in the opposite side | light green | [7 empty] | 90 |  |  |  | 10
345-U1415P-16R-1-A | 30 | 30 | 68.3 | 68.3 | #4 | 4 | cross fiber vein |  | 0.1 | sharp boundary | single | cross fiber | chlorite |  | One single vein in a very small piece. Same facies as piece 1 | light green | [7 empty] | 100
345-U1415P-16R-1-A | 37 | 37 | 68.37 | 68.37 | #6 | 6 | massive vein |  | 0.1 | sharp boundary | single | massive | zeolite & chlorite |  | One single vein at the upper edge of the piece, some of the content is still visible, presence of a halo | transparent | [6 empty] | 80 | 20 | [8 empty] | pseudomorphic alteration of the host rock | 0.5 | 50 | Partial transformation of plagioclase into prehnite and transformation of olivine into chlorite (almost total). Presence of chloritic rims between plagioclase and former olivine
345-U1415P-16R-1-A | 50 | 50 | 68.5 | 68.5 | #6 | 6 | massive vein |  | 0.1 | sharp boundary | single | massive | carbonate & chlorite |  | One single vein in the lower edge of the piece. Piece broken off along the vein | transparent | [6 empty] | 80 | 20 | [8 empty] | pseudomorphic alteration of the host rock | 0.5 | 50 | Partial transformation of plagioclase into prehnite and transformation of olivine into chlorite (almost total). Presence of chloritic rims between plagioclase and former olivine
345-U1415P-16R-1-A | 63 | 63 | 68.63 | 68.63 | #7 | 7 | massive vein |  | 0.1 | sharp boundary | single | massive | zeolite & chlorite |  | One single vein at the lower edge of the piece, same type as in 50 cm | light green | [6 empty] | 80 | 20 | [8 empty] | pseudomorphic alteration of the host rock | 0.5 | 50 | Partial transformation of plagioclase into prehnite and transformation of olivine into chlorite (almost total). Presence of chloritic rims between plagioclase and former olivine
345-U1415P-16R-1-A | 70 | 70 | 68.7 | 68.7 | #7 | 7 | massive vein |  | 0.1 | sharp boundary | single | massive | zeolite & chlorite |  | One single vein in the fracture of the piece | light green | [6 empty] | 80 | 20 | [8 empty] | pseudomorphic alteration of the host rock | 0.5 | 50 | Partial transformation of plagioclase into prehnite and transformation of olivine into chlorite (almost total). Presence of chloritic rims between plagioclase and former olivine
345-U1415P-16R-1-A | 73 | 73 | 68.73 | 68.73 | #8 | 8 | massive vein |  | 0.1 | sharp boundary | single | massive | zeolite & chlorite |  | One single vein at the edge of the piece, half of the halo and some of the vein content are remaining. Same type of vein as in piece 6 | light green | [6 empty] | 80 | 20 | [8 empty] | pseudomorphic alteration of the host rock | 0.5 | 50 | Partial transformation of plagioclase into prehnite and transformation of olivine into chlorite (almost total). Presence of chloritic rims between plagioclase and former olivine
345-U1415P-16R-1-A | 75 | 75 | 68.75 | 68.75 | #8 | 8 | massive vein |  | 0.3 | gradational contact | anastomosing | massive | amphibole, chlorite, prehnite |  | One single vein showing anastomosing and gradationnal contact with it host. Pyroxene are transformed into amphibole and, at some extent, plagioclase into chlorite with minor prehnite alo,g the vein | gray | [7 empty] | 30 | 60 |  |  | 10
345-U1415P-16R-1-A | 82 | 82 | 68.82 | 68.82 | #8 | 8 | massive vein |  | 0.1 | sharp boundary | single | massive | zeolite & chlorite |  | One single vein, same type as in 63 cm | light green | [6 empty] | 80 | 20 | [8 empty] | pseudomorphic alteration of the host rock | 0.5 | 50 | Partial transformation of plagioclase into prehnite and transformation of olivine into chlorite (almost total). Presence of chloritic rims between plagioclase and former olivine
345-U1415P-16R-1-A | 102 | 102 | 69.02 | 69.02 | #9 | 9 | massive vein |  | 0.1 | sharp boundary | single | massive | zeolite |  | One short single vein cutting the plagioclase rich part of the piece. Tips visible | white | [6 empty] | 100
345-U1415P-16R-1-A | 118 | 118 | 69.18 | 69.18 | #10 | 10 | massive vein |  | 0.05 | sharp boundary | single | massive | chlorite & prehnite |  | One single vein prolongating along an unfilled crack. Presence of some kind of ahlo | white | [6 empty] | 100 | [9 empty] | Zone of alteration around the vein | 1 | 70 | Zone of alteration around the vein but not equaly reparted, may be alteration not related to the vein. Pseudomorphic alteration of plagioclase (into prehnite) and pyroxene (into chlorite)
345-U1415P-16R-1-A | 123 | 123 | 69.23 | 69.23 | #11 | 11 | composite vein |  | 0.1 | sharp boundary | parallel | massive | chlorite, amphibole, zeolite |  | 3 parallel veins which filling evolve from amphibole to chlorite + zeolite along the vein | dark gray | [6 empty] | 10 | 30 | 60
345-U1415P-17R-1-A | 1 | 1 | 73.01 | 73.01 | #1 | 1 | massive vein |  | 0.1 | sharp boundary | single | massive | chlorite & zeolite |  | Vein at the edge of the piece, some filling and the halo remain | light green | [6 empty] | 80 | 20 | [8 empty] | pseudomorphic alteration of the host rock | 0.5 | 50 | Partial transformation of plagioclase into prehnite and transformation of olivine into chlorite (almost total). Presence of chloritic rims between plagioclase and former olivine
345-U1415P-17R-1-A | 10 | 10 | 73.1 | 73.1 | #1 | 1 | composite vein |  | 0.05 | sharp boundary | anastomosing | massive | chlorite & prehnite |  | 3 anastomosing tin veins cutting plagioclase (prehnite) and olivin (chlorite) | light green | [7 empty] | 70 |  |  |  | 30
345-U1415P-17R-1-A | 14 | 14 | 73.14 | 73.14 | #2 | 2 | cross fiber vein |  | 0.01 | sharp boundary | network | cross fiber | chlorite |  | Network of >10 veins, thin and short more abundant in altered pyroxene than in plagioclase | light green | [7 empty] | 100
345-U1415P-17R-1-A | 19 | 19 | 73.19 | 73.19 | #3 | 3 | cross fiber vein |  | 0.1 | sharp boundary | single | massive | zeolite & chlorite |  | One single vein, same type as in 16R1 63 cm | light green | [6 empty] | 10 | 90 | [8 empty] | pseudomorphic alteration of the host rock | 0.5 | 50 | Partial transformation of plagioclase into prehnite and transformation of olivine into chlorite (almost total). Presence of chloritic rims between plagioclase and former olivine
345-U1415P-17R-1-A | 23 | 23 | 73.23 | 73.23 | #3 | 3 | cross fiber vein |  | 0.1 | sharp boundary | single | massive | zeolite & chlorite |  | One single vein, same type as in 16R1 63 cm | light green | [6 empty] | 10 | 90 | [8 empty] | pseudomorphic alteration of the host rock | 0.5 | 50 | Partial transformation of plagioclase into prehnite and transformation of olivine into chlorite (almost total). Presence of chloritic rims between plagioclase and former olivine
345-U1415P-18R-1-A | 3 | 3 | 77.33 | 77.33 | #1 | 1 | cross fiber vein |  | 0.1 | sharp boundary | single | massive | zeolite & chlorite |  | One single vein, same type as in 16R1 63 cm. Cross plagioclase and altered olivine | light green | [6 empty] | 60 | 40 | [8 empty] | pseudomorphic alteration of the host rock | 0.5 | 50 | Partial transformation of plagioclase into prehnite and transformation of olivine into chlorite (almost total). Presence of chloritic rims between plagioclase and former olivine
345-U1415P-18R-1-A | 19 | 19 | 77.49 | 77.49 | #3 | 3 | cross fiber vein |  | 0.1 | sharp boundary | single | massive | chlorite |  | One single vein with visible tip. Patches present in plagioclase around the vein | light green | [7 empty] | 100
345-U1415P-18R-1-A | 34 | 34 | 77.64 | 77.64 | #5 | 5 | cross fiber vein |  | 0.1 | sharp boundary | single | massive | chlorite |  | One single vein, thin and with visible tip | light green | [7 empty] | 100
345-U1415P-18R-1-A | 44 | 44 | 77.74 | 77.74 | #6 | 6 | composite vein |  | 0.05 | sharp boundary | single | massive | chlorite & prehnite |  | One single vein, prolongated in an unfilled crack. Prehnite when crossing plagioclase and chlorite when crossing olivine | light green | [7 empty] | 50 |  |  |  | 50
345-U1415P-18R-1-A | 81 | 81 | 78.11 | 78.11 | #7 | 7 | cross fiber vein |  | 0.1 | sharp boundary | single | massive | chlorite |  | One single vein starting at the boundary between the two types of lithologies and ending in the troctolitic zone. Rich in chlorite at the beginning (close to the boundary) and equaly rich in prehnite and chlorite afterward | light green | [7 empty] | 70 |  |  |  | 30
345-U1415P-18R-1-A | 97 | 97 | 78.27 | 78.27 | #9 | 9 | composite vein |  | 0.3 | gradational contact | single | massive | prehnite & serpentine |  | One single microrodingite vein with transformation of plagioclase into prehnite and of olivine into serpentine | gray | [9 empty] | 50 |  | 50
345-U1415P-18R-1-A | 100 | 100 | 78.3 | 78.3 | #9 | 9 | cross fiber vein |  | 0.05 | sharp boundary | parallel | cross fiber | chlorite |  | 3 parallel thin veins with visible tips. More abundant in plagioclase rich zone | light green | [7 empty] | 100
345-U1415P-18R-1-A | 108 | 108 | 78.38 | 78.38 | #10 | 10 | cross fiber vein |  | 0.05 | sharp boundary | parallel | cross fiber | chlorite & zeolite |  | 2 parallel veins prolongating in an unfliied cracks. Rich in zeolite when close to plagioclase | light green | [6 empty] | 30 | 70 | [8 empty] | Green alteration of all minerals | 1 | 90 | Chloritisation of all mineral along the veins and the unfilled crack. Alteration in halo seems to occur before vein filling
345-U1415P-19G-1-A | 17 | 17 | 72.47 | 72.47 | #3 | 3 | massive vein |  | 0.1 | sharp boundary | single | massive | amphibole |  | One single vein thinner in plagioclase than in pyroxenes and olivine | gray | [8 empty] | 100
345-U1415P-19G-1-A | 24 | 24 | 72.54 | 72.54 | #4 | 4 | composite vein |  | 0.2 | sharp boundary | single | massive | amphibole, prehnite, zeolite, chlorite |  | One single vein in a zone strongly deformed | light green | [6 empty] | 10 | 10 | 30 |  |  | 50
345-U1415P-19G-1-A | 25 | 25 | 72.55 | 72.55 | #4 | 4 | cross fiber vein |  | 0.01 | sharp boundary | single | cross fiber | clays |  | One single vein in a partially filled crack | dark green | 100
345-U1415P-19G-1-A | 43 | 43 | 72.73 | 72.73 | #7 | 7 | cross fiber vein |  | 0.1 | sharp boundary | single | cross fiber | chlorite & zeolite |  | One single vein at the edge of the piece, same type as in 16R1 63 cm | light green | [6 empty] | 10 | 90 | [8 empty] | pseudomorphic alteration of the host rock | 1 | 80 | Partial transformation of plagioclase into chlorite and transformation of olivine into serpentine. Presence of chloritic rims between plagioclase and former olivine
345-U1415P-19G-1-A | 47 | 47 | 72.77 | 72.77 | #7 | 7 | massive vein |  | 0.1 | sharp boundary | single | massive | zeolite |  | One single vein without halo | transparent | [6 empty] | 100
345-U1415P-19G-1-A | 54 | 54 | 72.84 | 72.84 | #8 | 8 | cross fiber vein |  | 0.1 | sharp boundary | single | cross fiber | chlorite, zeolite, prehnite |  | One single vein crossing the whole piece. Prehinte and zeolite when crossing plagioclase | light green | [6 empty] | 10 | 50 |  |  |  | 40 |  |  |  |  | pseudomorphic alteration of the host rock | 1.5 | 80 | Partial transformation of plagioclase into prehnite and almost total transformation of olivine into chlorite. Presence of chloritic rims between plagioclase and former olivine
345-U1415P-19G-1-A | 64 | 64 | 72.94 | 72.94 | #10 | 10 | cross fiber vein |  | 0.02 | sharp boundary | parallel | cross fiber | prehnite & chlorite |  | 3 parallel veins cutting an altered part of the piece | green | [7 empty] | 60 |  |  |  | 40
345-U1415P-20R-1-A | 5 | 5 | 82.35 | 82.35 | #1 | 1 | cross fiber vein |  | 0.1 | sharp boundary | parallel | cross fiber | chlorite |  | Gash cutting the amphibole vein. Partial filling and open fracture in the centre | green | [7 empty] | 100
345-U1415P-20R-1-A | 5 | 5 | 82.35 | 82.35 | #1 | 1 | slip fiber vein |  | 0.5 | sharp boundary | single | slip fiber | serpentine |  | One single vein with crossed fibres of tremolite and a chlorite black wall | green | [9 empty] | 100 | [6 empty] | pseudomorphic alteration of the host rock | 1 | 60 | prehnitisation of plagioclase and chloritisation of olivine
345-U1415P-20R-1-A | 17 | 17 | 82.47 | 82.47 | #2 | 2 | massive vein |  | 0.02 | sharp boundary | single | massive | chlorite |  | One single vein cutting the whole piece with thin injection of chlorite | green | [7 empty] | 100 | [8 empty] | pseudomorphic alteration of the host rock | 0.05 | 40 | prehnitisation of plagioclase and chloritisation of olivine
345-U1415P-20R-1-A | 86 | 86 | 83.16 | 83.16 | #8 | 8 | cross fiber vein |  | 0.1 | sharp boundary | parallel | cross fiber | chlorite |  | Gash cutting the amphibole vein. Partial filling and open fracture in the centre | green | [7 empty] | 100
345-U1415P-20R-1-A | 86 | 86 | 83.16 | 83.16 | #8 | 8 | slip fiber vein |  | 0.5 | sharp boundary | single | slip fiber | tremolite |  | One single vein with crossed fibres of tremolite and a chlorite black wall at the edge of the piece. Remain partially | green | [7 empty] | 10 | 90 | [7 empty] | pseudomorphic alteration of the host rock | 1 | 60 | prehnitisation of plagioclase and chloritisation of olivine
345-U1415P-20R-1-A | 102 | 102 | 83.32 | 83.32 | #9 | 9 | cross fiber vein |  | 0.02 | sharp boundary | single | cross fiber | chlorite |  | One single vein cutting the whole piece with thin injection of chlorite | green | [7 empty] | 100 | [8 empty] | pseudomorphic alteration of the host rock | 0.05 | 60 | prehnitisation of plagioclase and chloritisation of olivine
345-U1415P-20R-1-A | 117 | 117 | 83.47 | 83.47 | #11 | 11 | cross fiber vein |  | 0.02 | sharp boundary | single | cross fiber | chlorite |  | One single vein cutting the whole piece with thin injection of chlorite | green | [7 empty] | 100 | [8 empty] | pseudomorphic alteration of the host rock | 0.05 | 60 | prehnitisation of plagioclase and chloritisation of olivine
345-U1415P-20R-2-A | 5 | 5 | 83.73 | 83.73 | #1 | 1 | composite vein |  | 0.1 | sharp boundary | single | massive | chlorite, zeolite, clays |  | One single microrodingite vein with transformation of plagioclase into prehnite and of olivine into serpentine | gray | [8 empty] | 20 | 40 |  | 40 |  |  |  |  | pseudomorphic alteration of the host rock | 0.3 | 80 | prehnitisation of plagioclase and chloritisation of olivine
345-U1415P-20R-2-A | 40 | 40 | 84.08 | 84.08 | #4 | 4 | massive vein |  | 0.1 | sharp boundary | single | massive | amphibole |  | One single vein, irregular shape and rich in amphibole when crossing olivine | gray | [8 empty] | 100
345-U1415P-20R-2-A | 74 | 74 | 84.42 | 84.42 | #6 | 6 | cross fiber vein |  | 0.02 | sharp boundary | single | cross fiber | chlorite |  | One single vein cutting the whole piece with thin injection of chlorite | green | [7 empty] | 100 | [8 empty] | pseudomorphic alteration of the host rock | 0.05 | 60 | prehnitisation of plagioclase and chloritisation of olivine
345-U1415P-20R-2-A | 99 | 99 | 84.67 | 84.67 | #9 | 9 | composite vein |  | 0.05 | sharp boundary | single | massive | prehnite, serpentine, zeolite |  | one single vein cutting the whole rock with crystallisation of zeolite and prehnite within plagioclase and of serpentine within olivine | gray | [6 empty] | 20 |  |  | 30 |  | 50 |  |  |  |  | pseudomorphic alteration of the host rock | 0.3 | 30 | prehnitisation of plagioclase and chloritisation of olivine
345-U1415P-20R-2-A | 117 | 117 | 84.85 | 84.85 | #11 | 11 | massive vein |  | 0.02 | sharp boundary | network | massive | prehnite |  | Network of thin prehnite veins cutting plagioclases and prolongating in olivine. Each vein may be prolongated by open fracture without filling | pinkish white | [11 empty] | 100
345-U1415P-21G-1-A | 26 | 26 | 79.66 | 79.66 | #5 | 5 | massive vein |  | 0.01 | sharp boundary | branched | massive | prehnite & zeolite |  | Branched vein with thin injection of transparent zeolite and probably prehnite. Presence of halo | transparent | [6 empty] | 50 |  |  |  |  | 50 |  |  |  |  | pseudomorphic alteration of the host rock | 0.02 | 40 | prehnitisation of plagioclase and chloritisation of olivine
345-U1415P-22R-1-A | 20 | 20 | 89.6 | 89.6 | #4 | 4 | composite vein |  | 0.2 | gradational contact | single | massive | prehnite & chlorite |  | one single vein with pervasive and pseudomorphic transformation of plagioclase into prehnite and olivine into chlorite: altered microrodingite? | light green | [7 empty] | 50 |  |  |  | 50
345-U1415P-22R-1-A | 32 | 32 | 89.72 | 89.72 | #5 | 5 | composite vein |  | 0.2 | gradational contact | single | massive | prehnite & serpentine |  | one single vein with pervasive and pseudomorphic transformation of plagioclase into prehnite and olivine into serpentine: microrodingite? | light green | [9 empty] | 50 |  | 50
345-U1415P-22R-1-A | 62 | 62 | 90.02 | 90.02 | #8 | 8 | massive vein |  | 0.01 | sharp boundary | single | massive | chlorite |  | Two veins at the edges of the piece, only few Âµm of filling remain. Presence of halo | light green | [7 empty] | 100 | [8 empty] | pseudomorphic alteration of the host rock | 1 | 80 | prehnitisation of plagioclase and chloritisation of olivine
345-U1415P-22R-1-A | 101 | 101 | 90.41 | 90.41 | #11 | 11 | massive vein |  | 0.01 | sharp boundary | single | massive | chlorite |  | One single vein at the edge of the piece, only few Âµm of filling remain. Same type as in piece #8. Presence of halo | light green | [7 empty] | 100 | [8 empty] | pseudomorphic alteration of the host rock | 1 | 80 | prehnitisation of plagioclase and chloritisation of olivine
345-U1415P-22R-2-A | 22 | 22 | 91.02 | 91.02 | #2 | 2 | massive vein |  | 0.01 | sharp boundary | isolated | massive | chlorite & prehnite |  | One single and short vein within plagioclase and olivine, the two tips are visible | transparent | [6 empty] | 100
345-U1415P-22R-2-A | 114 | 114 | 91.94 | 91.94 | #8 | 8 | massive vein |  | 0.01 | sharp boundary | isolated | massive | chlorite & prehnite |  | 3 single and short vein within plagioclase and olivine, the two tips are visible | transparent | [6 empty] | 100
345-U1415P-22R-3-A | 6 | 6 | 92.19 | 92.19 | #1 | 1 | composite vein |  | 0.1 | sharp boundary | single | massive | prehnite, serpentine, zeolite |  | One single microrodingite vein | gray | [6 empty] | 20 |  |  | 40 |  | 40
345-U1415P-23R-1-A | 5 | 5 | 98.85 | 98.85 | #1 | 1 | massive vein |  | 0.01 | sharp boundary | network | massive | prehnite |  | Network of >10 very thin veins cross cutting mainly plagioclase. Probable minor filling but prensece of prehnite | white | [11 empty] | 100
345-U1415P-23R-1-A | 12 | 12 | 98.92 | 98.92 | #2 | 2 | cross fiber vein |  | 0.1 | sharp boundary | single | cross fiber | chlorite & prehnite |  | One single vein with zeolite where crossing plagioclase and chlorite when crossing olivine | light green | [6 empty] | 50 | 50 | [8 empty] | chlorite in olivine | 0.1 | 30 | transformation of chlorite into olivine and fresh plagioclase
345-U1415P-23R-1-A | 16 | 16 | 98.96 | 98.96 | #2 | 2 | massive vein |  | 0.05 | sharp boundary | single | massive | chlorite & prehnite |  | one single vein with prehnite when crossing plagioclase and chlorite when crossing olivine | light green | [7 empty] | 30 |  |  |  | 70 |  |  |  |  | chlorite in olivine | 0.5 | 30 | transformation of chlorite into olivine and fresh plagioclase
345-U1415P-23R-1-A | 39 | 39 | 99.19 | 99.19 | #5 | 5 | cross fiber vein |  | 0.01 | sharp boundary | single | cross fiber | prehnite |  | One single vein prolongated in an unfilled crack | white | [11 empty] | 100
345-U1415P-23R-1-A | 59 | 59 | 99.39 | 99.39 | #9 | 9 | massive vein |  | 0.01 | sharp boundary | single | massive | chlorite |  | one vein at the edge of the piece, only few Âµm of filling remain. Presence of halo | light green | [7 empty] | 100 | [8 empty] | pseudomorphic alteration of the host rock | 1 | 80 | prehnitisation of plagioclase and chloritisation of olivine
345-U1415P-23R-1-A | 74 | 74 | 99.54 | 99.54 | #10 | 10 | composite vein |  | 0.05 | gradational contact | single | massive | prehnite & serpentine |  | Microrodingite vein with plagioclase prehnitise and serpentinised olivine | gray | [9 empty] | 50 |  | 50 |  |  |  |  | pseudomorphic alteration of the host rock | 0.2 | 70 | prehnitisation of plagioclase and serpentinisation of olivine
345-U1415P-23R-1-A | 88 | 88 | 99.68 | 99.68 | #12 | 12 | massive vein |  | 0.3 | sharp boundary | anastomosing | massive | prehnite |  | One vein near the edge of the piece with presence of chlorite-rich gashes | white | [11 empty] | 100 |  |  |  |  | pseudomorphic alteration of the host rock | 1 | 80 | prehnitisation of plagioclase and chloritisation of olivine
345-U1415P-23R-1-A | 95 | 95 | 99.75 | 99.75 | #13 | 13 | cross fiber vein |  | 0.03 | sharp boundary | branched | cross fiber | chlorite & zeolite |  | Branched network of 5 veins with alternate filling of chlorite and zeolite | light green | [6 empty] | 40 | 60
345-U1415P-23R-1-A | 103 | 103 | 99.83 | 99.83 | #14 | 14 | cross fiber vein |  | 0.1 | sharp boundary | parallel | cross fiber | zeolite |  | 3 parallel veins perpenidular to the prehnite vein. Gashes | transparent | [6 empty] | 100
345-U1415P-23R-1-A | 103 | 103 | 99.83 | 99.83 | #14 | 14 | massive vein |  | 1 | sharp boundary | anastomosing | massive | chlorite, prehnite, amphibole |  | One vein in the centre of the piece with large halo and presence of gashes rich in cross fibre zeolite | white | [11 empty] | 100 |  |  |  |  | pseudomorphic alteration of the host rock | 3 | 80 | prehnitisation of plagioclase and chloritisation of olivine
345-U1415P-23R-1-A | 106 | 106 | 99.86 | 99.86 | #15 | 15 | massive vein |  | 0.3 | sharp boundary | single | massive | prehnite |  | One vein near the edge of the piece with presence of chlorite-rich gashes. Piece broken along the vein, part only of the filling is remaining | white | [11 empty] | 100 |  |  |  |  | pseudomorphic alteration of the host rock | 2 | 80 | prehnitisation of plagioclase and chloritisation of olivine
345-U1415P-23R-1-A | 114 | 114 | 99.94 | 99.94 | #15 | 15 | composite vein |  | 0.05 | gradational contact | single | massive | prehnite & serpentine |  | Microrodingite vein with plagioclase prehnitise and serpentinised olivine | gray | [9 empty] | 50 |  | 50 |  |  |  |  | pseudomorphic alteration of the host rock | 0.3 | 40 | prehnitisation of plagioclase and serpentinisation of olivine
345-U1415P-23R-1-A | 123 | 123 | 100.03 | 100.03 | #16 | 16 | composite vein |  | 0.1 | gradational contact | single | massive | prehnite, serpentine, chlorite |  | Microrodingite vein with cross fibre chlorite gashes | gray | [7 empty] | 20 |  | 40 |  | 40 |  |  |  |  | pseudomorphic alteration of the host rock | 0.3 | 40 | prehnitisation of plagioclase and serpentinisation of olivine
345-U1415P-23R-2-A | 24 | 24 | 100.45 | 100.45 | #3 | 3 | composite vein |  | 0.2 | gradational contact | single | massive | prehnite, serpentine, chlorite |  | Microrodingite vein with cross fibre chlorite gashes | gray | [7 empty] | 20 |  | 40 |  | 40 |  |  |  |  | pseudomorphic alteration of the host rock | 0.3 | 40 | prehnitisation of plagioclase and serpentinisation of olivine

## 345_Alt_(plut)
Sample | Top [cm] | Bottom [cm] | Top Depth [m] | Bottom Depth [m] | List of pieces in unit (read only) | List of pieces in unit (manual X-check) | BKG alteration area proportion [%] | Pseudomorphic patch area proportion [%] | Recrystallized patch area proportion [%] | Halo area proportion [%] | Total interval alteration | Alteration described in this line (comment) | Number of veins in this interval | % Veins [%] | Background alteration color (wet) | BKG alteration intensity | BKG olivine altered [rank] | BKG ol replaced by talc | BKG ol replaced by tremolite | BKG ol replaced by amphibole | BKG ol replaced by chlorite | BKG ol replaced by smectite | BKG ol replaced by epidote | BKG ol replaced by oxide | BKG ol replaced by pyrite | BKG ol replaced by clay minerals | BKG ol replaced by serpentine | BKG ol replaced by other (comment) | BKG pyroxene altered [%] | BKG pyx replaced by amphibole | BKG pyx replaced by chlorite | BKG pyx replaced by oxide | BKG pyx replaced by other (comment) | BKG clinopyroxene altered [%] | BKG cpx replaced by amphibole | BKG cpx replaced by chlorite | BKG cpx replaced by epidote | BKG cpx replaced by oxide | BKG cpx replaced by other (comment) | BKG orthopyroxene altered [%] | BKG opx replaced by amphibole | BKG opx replaced by chlorite | BKG opx replaced by oxide | BKG opx replaced by other (comment) | BKG plagioclase altered [%] | BKG plg replaced by sec.plagioclase | BKG plg replaced by zeolite | BKG plg replaced by prehnite | BKG plg replaced by epidote | BKG plg replaced by chlorite | BKG plagioclase replaced by other (comment) | BKG comment | Oxide abundance [%] | Sulfide abundance [%] | PATCH shape | PATCH size [mm] | PATCH replaced by talc | PATCH replaced by amphibole | PATCH replaced by chlorite | PATCH replaced by smectite | PATCH replaced by oxides | PATCH replaced by pyrite | PATCH replaced by serpentine | PATCH replaced by plagioclase | PATCH replaced by zeolite | PATCH replaced by prehnite | PATCH replaced by epidote | PATCH replaced by other (comment) | General comments | File Data | Ship File Links | Shore File Links
345-U1415P-2G-2-A | 0 | 31 | 9.5 | 9.81 | #1 | #1
345-U1415P-2G-2-A | 31 | 36 | 9.81 | 9.86 | #2 | #2
345-U1415P-2G-2-A | 36 | 51.5 | 9.86 | 10.015 | #3 | #3
345-U1415P-2G-2-A | 51.5 | 57 | 10.015 | 10.07 | #4 | #4 | 100 |  |  |  | 1 | background | 0 |  |  | 1 | 3 |  |  | 1 |  |  |  |  | 0 |  | 3 | [6 empty] | 1 | 4 | [9 empty] | 0 |  |  | 4
345-U1415P-2G-2-A | 57 | 60.5 | 10.07 | 10.105 | #5 | #5 | 100 |  |  |  | 2 | background | 0 |  |  | 2 | 4 |  |  | 1 |  |  |  |  | 0 | 1 | 2 | [6 empty] | 1 | 4 | [9 empty] | 1 |  |  | 4 | [20 empty] | The rock is slightly altered. Plagioclase is very fresh and commonly translucent, but fractured by micro-fractures. Clinopyroxene is slightly altered to amphibole. Olivine is moderately altered to serpentine mesh textures associated with pyrite. In some grains, the mesh core is completely replaced by serpentine and amphibole.
345-U1415P-2G-2-A | 60.5 | 68 | 10.105 | 10.18 | #6 | #6 | 100 |  |  |  | 0 | background | x |  |  | 0 | 0 | [36 empty] | 1 | [14 empty] | The rock is moderately altered. Plagioclase is fresh and commonly translucent, but some grains appear white and milky, due to micro-fractures and are altered along these fractures. Clinopyroxene is slightly altered to amphibole. Olivine is completely replaced by pseudomorphic serpentine mesh textures, associated with pyrite, amphibole and reddish clay.
345-U1415P-3R-1-A | 0 | 3.5 | 12.5 | 12.535 | #1 | #1 | 100 |  |  |  | 0 | background |  |  |  | 0 | 2 | 1 |  | 0 |  |  |  |  | 0 | 1 | 2 | [6 empty] | 0 | 4 | [9 empty] | 0 |  |  |  |  | 4 |  |  |  | 0 | [14 empty] | The rock consists of a very fine grained light grey matrix with small green phenocrysts (probably olivine?). The matrix appears very fresh, although the degree of alteration is hard to quantify due to the small grain size. The matrix is associated with significant amounts of pyrite. The green phenocrysts appear to be olivine, which is very fresh as well. The rock is crosscut by several different veins, of which some have a dark, others have a light halo in the matrix.
345-U1415P-3R-1-A | 3.5 | 11 | 12.535 | 12.61 | #2 | #2 | 100 |  |  |  | 1 | background |  |  |  | 1 | 4 | 2 | [6 empty] | 0 | 1 | 2 | [6 empty] | 0 | 4 | [9 empty] | 1 |  |  | 4 | [20 empty] | heterogeneous alteration of olivine to serpentine, talc and clay, with minor corona texture. Plagioclase and clinopyroxene quite fresh
345-U1415P-3R-1-A | 11 | 17.5 | 12.61 | 12.675 | #3 | #3 | 100 |  |  |  | 2 | background |  |  |  | 2 | 4 | 2 |  | 1 |  |  |  |  | 0 |  | 1 | [6 empty] | 2 | 4 | [9 empty] | 2 |  |  | 3 |  | 1 | [18 empty] | olivine highly altered to serpentine and talc + pyrite. Clinopyroxene fresh. Milky plagioclase probably due to dispersed prehnite
345-U1415P-3R-1-A | 17.5 | 21.5 | 12.675 | 12.715 | #4 | #4 | 100 |  |  |  | 1 | background | 1 |  |  | 1 | 3 | 2 | [6 empty] | 0 |  | 2 | [6 empty] | 1 | 4 | [9 empty] | 1 |  |  | 4 |  | 0 | [18 empty] | heterogeneous olivine alteration with chlorite coronas around some grains, mainly talc + pyrite in others. Heterogeneous prehnite replacement of plagioclase, and some amphibole replacing clinopyroxene
345-U1415P-3R-1-A | 21.5 | 24.5 | 12.715 | 12.745 | #5 | #5 | 100 |  |  |  | 1 | background | 1 |  |  | 1 | 4 |  |  | 2 | [6 empty] | 2 | [6 empty] | 1 | 4 | [9 empty] | 1 |  |  | 3 |  | 0 | [18 empty] | olivine altered to serpentine mesh texture on edges, talc + pyrite in cores. clinopyroxene little altered. Dispersed prehnite in plagioclase.
345-U1415P-3R-1-A | 24.5 | 30.5 | 12.745 | 12.805 | #6 | #6 | 100 |  |  |  | 1 | background | 1 |  |  | 1 | 3 | 2 |  | 0 |  |  |  |  | 0 |  | 2 | [6 empty] | 1 | 4 | [9 empty] | 1 |  |  | 3 |  | 1 | [18 empty] | very small sample. coronas are present between olivine and plagioclase
345-U1415P-3R-1-A | 30.5 | 34.5 | 12.805 | 12.845 | #7 | #7 | 100 |  |  |  | 1 | background |  |  |  | 1 | 4 | 2 | [6 empty] | 0 |  | 3 | [6 empty] | 1 | 4 | [9 empty] | 0 |  |  | 4 | [20 empty] | minor corona textures, then abundant sufide in olivine intergrown with talc. Clinopyroxene and plagioclase are slightly to moderately altered.
345-U1415P-3R-1-A | 34.5 | 41.5 | 12.845 | 12.915 | #8 | #8 | 100 |  |  |  | 1 | background |  |  |  | 1 | 3 | 2 |  | 1 |  |  |  |  | 0 |  | 2 | [6 empty] | 1 | 4 | [9 empty] | 1 |  |  | 4 |  | 0 | [18 empty] | strong magmatic fabric appears to localise alteration of olivine and clinopyroxene into fabric-parallel seams. No corona textures - serpentine and talc/pyrite replace olivine, while clinopyroxene is moderately altered to amphibole and plagioclase appears mostly fressh
345-U1415P-3R-1-A | 41.5 | 44.5 | 12.915 | 12.945 | #9 | #9 | 100 |  |  |  | 1 | background |  |  |  | 1 | 3 | [9 empty] | 4 | [6 empty] | 0 | [10 empty] | 0 |  |  |  |  | 4 | [18 empty] | olivine strongly altered with minor coronas; plagioclase and clinopyroxene little altered
345-U1415P-3R-1-A | 44.5 | 48 | 12.945 | 12.98 | #10 | #10 | 100 |  |  |  | 1 | background |  |  |  | 1 | 3 | 1 | [7 empty] | 1 | 3 | [6 empty] | 1 | 4 | [9 empty] | 1 |  |  | 3 |  | 0 | [18 empty] | olivine altered to serpentine mesh texture; plagioclase and clinopyroxene little altered
345-U1415P-3R-1-A | 48 | 51 | 12.98 | 13.01 | #11 | #11 | 100 |  |  |  | 1 | background |  |  |  | 1 | 2 | [9 empty] | 4 | [6 empty] | 1 | 4 | [9 empty] | 2 |  |  | 4 | [20 empty] | poikilitic intersticial clinopyroxene is very green suggesting alteration to amphibole along cleavages; olivine is altered to serpentine mesh texture
345-U1415P-3R-1-A | 51 | 54 | 13.01 | 13.04 | #12 | #12 | 100 |  |  |  | 1 | background |  |  |  | 1 | 2 | 2 |  | 0 |  |  |  |  | 0 |  | 2 | [6 empty] | 1 | 4 | [9 empty] | 1 |  |  | 4 |  | 0 | [18 empty] | olivine is moderately altered to serpentine mesh texture. clinopyroxene is very green, possibly reflecting partial alteration to amphibole
345-U1415P-3R-1-A | 54 | 59 | 13.04 | 13.09 | #13 | #13 | 100 |  |  |  | 0 | background |  |  |  | 0 | 2 |  |  | 0 | [6 empty] | 4 | [6 empty] | 0 | 4 | [9 empty] | 0 |  |  |  |  | 4 | [18 empty] | olivine is moderately altered to serpentine, talc and pyrite; plagioclase and clinopyroxene little altered
345-U1415P-3R-1-A | 59 | 77 | 13.09 | 13.27 | #14 | #14 | 100 |  |  |  | 1 | background | 1 |  |  | 1 | 1 | 2 |  | 0 |  |  |  |  | 0 |  | 2 | [6 empty] | 1 | 4 | [9 empty] | 1 |  |  | 2 |  | 2 | [18 empty] | olivine is moderately altered to serpentine, talc and pyrite; plagioclase and clinopyroxene little altered
345-U1415P-3R-1-A | 77 | 80 | 13.27 | 13.3 | #15 | #15 | 100 |  |  |  | 0 | background |  |  |  | 0 | 2 | [9 empty] | 4 | [6 empty] | 0 | [10 empty] | 0 | [23 empty] | olivine quite fresh, minor coronas and serpentine mesh texture; minor coronas and mesh texture surrounding olivine relics; heterogeneous alteration in clinopyroxene and some patchy chlorite veins in plagioclase.
345-U1415P-3R-1-A | 80 | 88.5 | 13.3 | 13.385 | #16 | #16 | 100 |  |  |  | 0 | background |  |  |  | 0 | 2 | [9 empty] | 4 | [6 empty] | 0 | 4 | [9 empty] | 0 |  |  |  |  | 4 | [18 empty] | olivine is moderately altered to serpentine, talc and pyrite; plagioclase and clinopyroxene little altered
345-U1415P-3R-1-A | 88.5 | 95.5 | 13.385 | 13.455 | #17 | #17 | 100 |  |  |  | 0 | background |  |  |  | 0 | 1 | [9 empty] | 4 | [6 empty] | 0 | 4 | [9 empty] | 0 | [23 empty] | olivine is moderately altered to serpentine mesh texture; plagioclase and clinopyroxene little altered
345-U1415P-3R-1-A | 95.5 | 99 | 13.455 | 13.49 | #18 | #18 | 100 |  |  |  | 1 | background |  |  |  | 1 | 2 | [9 empty] | 4 | [6 empty] | 0 | [10 empty] | 0 |  |  |  |  | 4 | [18 empty] | small pieces of relatively fresh gabbro with serpentine mesh texture and generally fresh clinopyroxene and plagioclase
345-U1415P-3R-1-A | 99 | 114.5 | 13.49 | 13.645 | #19 | #19 | 100 |  |  |  | 0 | background |  |  |  | 0 | 2 | [9 empty] | 4 | [6 empty] | 0 | [10 empty] | 0 | [23 empty] | olivine is moderately altered to serpentine mesh texture; plagioclase and clinopyroxene little altered
345-U1415P-3R-1-A | 114.5 | 124.5 | 13.645 | 13.745 | #20 | #20 | 100 |  |  |  | 1 | background |  |  |  | 1 | 2 | 1 |  | 0 |  |  |  |  | 0 | 2 | 1 | [6 empty] | 1 | 4 |  |  |  | clay minerals rank 0 | [5 empty] | 1 |  |  | 2 |  | 3 | [18 empty] | olivine is moderately altered to serpentine mesh texture; plagioclase and clinopyroxene little altered
345-U1415P-3R-1-A | 124.5 | 127.5 | 13.745 | 13.775 | #21 | #21 | 100 |  |  |  | 1 | background |  |  |  | 1 | 2 | [9 empty] | 4 | [6 empty] | 0 | [10 empty] | 0 |  |  |  |  | 4 | [18 empty] | variable alteration of olivine, with serpentine mesh, talc +pyrite and clay minerals all abundant in different areas, with minor development of corona texture; plagioclase is altered to corona textures and patchy grain boundary replacements, plus minor prehnite; clinopyroxene is green reflecting cleavage parallel amphibole and clay alteration.
345-U1415P-3R-1-A | 127.5 | 133.5 | 13.775 | 13.835 | #22 | #22 | 100 |  |  |  | 1 | background |  |  |  | 1 | 2 | [9 empty] | 4 | [6 empty] | 0 | [10 empty] | 0 |  |  |  |  | 4 | [18 empty] | olivine partially altered to serpentine mesh texture; chlorite in plagioclase grain boundaries.
345-U1415P-4G-1-A | 0 | 3.5 | 12.5 | 12.535 | #1 | #1 | 100 |  |  |  | 1 | background | 0 |  |  | 1 | [17 empty] | 1 | 4 |  |  |  |  | 2 | 4 |  |  |  | 0 |  |  | 4 | [20 empty] | olivine partially altered to serpentine mesh texture; chlorite in plagioclase grain boundaries.
345-U1415P-4G-1-A | 3.5 | 8.5 | 12.535 | 12.585 | #2 | #2 | 100 |  |  |  | 1 | background | 0 |  |  | 1 | 3 | [7 empty] | 0 |  | 4 | [6 empty] | 1 | 4 | [9 empty] | 0 |  |  | 4 | [5 empty] | 0 | [14 empty] | The rock is slightly altered. Clinopyroxene is slightly altered to amphibole. Orthopyroxene is moderately to intensively altered to amphibole along cleavage planes. Plagioclase appears fresh and mainly translucent, except for some micro-fractures.
345-U1415P-4G-1-A | 8.5 | 18 | 12.585 | 12.68 | #3 | #3 | 100 |  |  |  | 1 | background | 0 |  |  | 1 | 3 |  |  | 1 |  |  |  |  | 0 |  | 3 | [6 empty] | 1 | 4 |  |  |  |  | 2 | 4 |  |  |  | 0 |  |  | 4 | [5 empty] | 0 | [14 empty] | The rock is slightly altered. Olivine is highly altered to serpentine mesh textures, associated with small amounts of pyrite. Clinopyroxene is slightly altered to amphibole. Plagioclase appears fresh and mainly translucent, except for some micro-fractures. Small amounts of disseminated pyrite are present in the rock.
345-U1415P-4G-1-A | 18 | 29.5 | 12.68 | 12.795 | #4 | #4 | 100 |  |  |  | 2 | background | x |  |  | 2 | 3 | 1 |  | 1 | 1 |  |  |  | 0 | 1 | 1 | [6 empty] | 2 | 4 | [9 empty] | 1 | 1 |  | 1 |  | 2 |  |  |  | 0 | [14 empty] | The rock is slightly altered. Olivine is moderately to highly altered to serpentine mesh textures, associated with amphibole in the mesh core and small amounts of pyrite. Clinopyroxene is slightly altered to amphibole. Orthopyroxene is moderately altered to amphibole. Plagioclase appears fresh and mainly translucent, except for some micro-fractures. Some grains appear white and milky due to intensive fracturing. Small amounts of disseminated pyrite are present in the rock.
345-U1415P-4G-1-A | 29.5 | 37 | 12.795 | 12.87 | #5 | #5 | 100 |  |  |  | 2 | background | 2 |  |  | 2 | 3 |  |  | 1 |  |  |  |  | 1 |  | 2 | [6 empty] | 2 | 4 |  |  |  |  | 3 | 4 |  |  |  | 1 | 1 |  | 1 |  | 2 | [18 empty] | The rock is moderately altered. Olivine is highly altered, but the alteration of olivine seems complex. Some grains are altered to serpentine mesh textures, associated with amphibole and clay in the mesh core and small amounts of pyrite, surrounded by a very distinct thin rim of chlorite. Other grains show now mesh textures and are pseudomorphically replaced by chlorite+talc also surrounded by a distinct thin rim of chlorite. Plagioclase is highly fractured and slightly altered along these micro-fractures, probably to chlorite (some grains appear slightly greenish) and prehnite+secondary plagioclase (some grains appear whitish). Rare clinopyroxene is moderately altered to amphibole. Small amounts of disseminated pyrite are present in the rock. The rock is crosscut by multiple thin white veins without any visible halo.
345-U1415P-4G-1-A | 37 | 50.5 | 12.87 | 13.005 | #6 | #6 | 100 |  |  |  | 2 | background | 0 |  |  | 2 | 3 |  |  | 1 |  |  |  |  | 1 |  | 2 | [6 empty] | 2 | 4 |  |  |  |  | 3 | 4 |  |  |  | 2 | 1 |  | 1 |  | 2 | [18 empty] | The rock is moderately altered. Olivine is highly altered to serpentine mesh textures, associated with amphibole in the mesh core and significant amounts of pyrite, surrounded by a very distinct thin rim of chlorite. Plagioclase is highly fractured and slightly altered along these micro-fractures, probably to chlorite (some grains appear slightly greenish) and prehnite+secondary plagioclase (some grains appear whitish). Rare clinopyroxene is moderately altered to amphibole. Rare orthopyroxene is intensively altered to amphibole. The rock is crosscut by two veins that appear to be filled in different stages, the rock is more strongly altered close to these veins.
345-U1415P-4G-1-A | 50.5 | 62 | 13.005 | 13.12 | #7 | #7 | 100 |  |  |  | 1 | background | 0 |  |  | 1 | 3 |  |  | 1 |  |  |  |  | 1 |  | 2 | [6 empty] | 1 | 4 |  |  |  |  | 1 | 4 |  |  |  | 1 | 1 |  | 1 |  | 2 | [18 empty] | The rock is moderately altered. Olivine is highly altered to serpentine mesh textures, associated with amphibole in the mesh core and significant amounts of pyrite, surrounded by a very distinct thin rim of chlorite. Plagioclase is highly fractured and slightly to moderately altered along these micro-fractures, probably to chlorite (some grains appear slightly greenish) and prehnite+secondary plagioclase (some grains appear whitish). Clinopyroxene is moderately altered to amphibole. Orthopyroxene is intensively altered to amphibole.
345-U1415P-4G-1-A | 62 | 93.5 | 13.12 | 13.435 | #8 | #8 | 100 |  |  |  | 1 | background | 0 |  |  | 1 | 3 |  |  | 1 |  |  |  |  | 1 |  | 2 | [6 empty] | 0 | 4 |  |  |  |  | 1 | 4 |  |  |  | 1 | 1 |  | 1 |  | 2 | [18 empty] | The rock is slightly altered. Olivine is highly altered to serpentine mesh textures, associated with amphibole in the mesh core and significant amounts of pyrite, surrounded by a very distinct thin rim of chlorite. Plagioclase is highly fractured and slightly to moderately altered along these micro-fractures, probably to chlorite (some grains appear slightly greenish) and prehnite+secondary plagioclase (some grains appear whitish). Other plagioclase grains appear fresh and translucent and only slightly fractured. Plagioclase that is included in Clinopyroxene-oikocrysts appears fresh and translucent. Clinopyroxene is slightly altered to amphibole. Orthopyroxene is slightly altered to amphibole.
345-U1415P-4G-1-A | 93.5 | 110 | 13.435 | 13.6 | #9 | #9 | 100 |  |  |  | 1 | background | 0 |  |  | 1 | 3 |  |  | 1 |  |  |  |  | 0 |  | 3 | [6 empty] | 1 | 4 |  |  |  |  | 1 | 4 |  |  |  | 1 | 1 |  | 1 |  | 2 | [18 empty] | The rock is slightly altered. Olivine is highly altered to serpentine mesh textures, associated with amphibole in the mesh core and significant amounts of pyrite. Plagioclase is fractured and slightly to moderately altered along these micro-fractures, probably to chlorite (some grains appear slightly greenish) and prehnite+secondary plagioclase (some grains appear whitish). Other plagioclase grains appear fresh and translucent and only slightly fractured. Clinopyroxene is fresh and only slightly altered along cleavage planes and fractures. Orthopyroxene is slightly altered to amphibole.
345-U1415P-4G-1-A | 110 | 126 | 13.6 | 13.76 | #10 | #10 | 100 |  |  |  | 1 | background | 0 |  |  | 1 | 3 |  |  | 1 |  |  |  |  | 0 |  | 3 | [6 empty] | 1 | 4 |  |  |  |  | 1 | 4 |  |  |  | 1 | 1 |  | 1 |  | 2 | [18 empty] | The rock is slightly altered. Olivine is highly altered to serpentine mesh textures, associated with amphibole in the mesh core and small amounts of pyrite. Plagioclase is fractured and slightly altered along these micro-fractures, probably to chlorite (some grains appear slightly greenish) and prehnite+secondary plagioclase (some grains appear whitish). Other plagioclase grains appear fresh and translucent and only slightly fractured. Clinopyroxene and orthopyroxene are slightly altered to amphibole.
345-U1415P-4G-1-A | 126 | 141 | 13.76 | 13.91 | #11 | #11 | 100 |  |  |  | 1 | background | 0 |  |  | 1 | 3 |  |  | 1 |  |  |  |  | 0 |  | 3 | [6 empty] | 1 | 4 |  |  |  |  | 1 | 4 |  |  |  | 1 | 1 |  | 1 |  | 2 |  |  | 0 | 0 | [14 empty] | The rock is slightly altered. Olivine is highly altered to serpentine mesh textures, associated with amphibole in the mesh core and small amounts of pyrite. Plagioclase is fractured and slightly altered along these micro-fractures, probably to chlorite (some grains appear slightly greenish) and prehnite+secondary plagioclase (some grains appear whitish). Other plagioclase grains appear fresh and translucent and only slightly fractured. Clinopyroxene and orthopyroxene are slightly altered to amphibole.
345-U1415P-4G-2-A | 0 | 21 | 13.91 | 14.12 | #1 | #1 | 100 |  |  |  | 1 |  | 2 |  |  | 1 | 1 | 1 | 0 | [5 empty] | 0 | 2 | 2 | [6 empty] | 1 | 4 |  |  |  | pyrite: rank 0 | [5 empty] | 0 |  |  | 2 |  | 2 | [18 empty] | The rock is slightly altered. Olivine is highly altered to serpentine mesh textures, associated with amphibole in the mesh core and small amounts of pyrite. Plagioclase is fractured and slightly altered along these micro-fractures, probably to chlorite (some grains appear slightly greenish) and prehnite+secondary plagioclase (some grains appear whitish). Other plagioclase grains appear fresh and translucent and only slightly fractured. Clinopyroxene and orthopyroxene are slightly altered to amphibole.
345-U1415P-4G-2-A | 21 | 24 | 14.12 | 14.15 | #2 | #2 | 100 |  |  |  | 1 | Alteration intensity is variable between pieces probably because of the variation of primary modal composition. |  |  |  | 1 | 2 | [8 empty] | 2 | 2 | [6 empty] | 1 | 4 | [9 empty] | 0 |  |  | 2 |  | 2 | [18 empty] | Olivine is commonly replaced by serpentine to form mesh texture. Abundance of clay, talc and coronitic tremolite + chlorite is variable. Clinopyroxene alteration is heterogeneous. Plagioclase is relatively fresh.
345-U1415P-4G-2-A | 24 | 35 | 14.15 | 14.26 | #3 | #3 | 100 |  |  |  | 1 | Olivine is heterogeneously altered. Plagioclase is relatively fresh compared with mafic minerals. | 2 |  |  | 1 | 2 | 1 | [6 empty] | 0 | 2 | 2 | [6 empty] | 1 | 4 |  |  |  |  | 1 | 4 |  |  |  | 1 |  |  | 2 |  | 2 |  |  |  | 0 | [14 empty] | Alteration intensity is variable between pieces probably because of modal variation of primary minerals.
345-U1415P-5R-1-A | 0 | 10.5 | 18.1 | 18.205 | #1 | #1 | 100 |  |  |  | 1 | background | 1 |  |  | 1 | 2 |  |  | 1 |  |  |  |  | 0 |  | 3 | [6 empty] | 1 | 4 |  |  |  |  | 1 | 4 |  |  |  | 1 | 1 |  | 1 |  | 2 | [18 empty] | Olivine is heterogeneously altered to serpentine, talc and clay. Plagioclase is relatively fresh, compared with mafic minerals.
345-U1415P-5R-1-A | 10.5 | 13.5 | 18.205 | 18.235 | #2 | #2 | 100 |  |  |  | 1 | background | 0 |  |  | 1 | 2 |  |  | 1 |  |  |  |  | 0 |  | 3 | [6 empty] | 1 | 4 |  |  |  |  | 1 | 4 |  |  |  | 1 | 1 |  | 1 |  | 2 |  |  | 0 | [15 empty] | The rock is slightly altered. Olivine is moderately altered to serpentine mesh textures, associated with amphibole in the mesh core and some pyrite. Plagioclase appears white and milky due to micro-fractures and is slightly replaced by chlorite, prehnite and secondary plagioclase along these fractures. Clinopyroxene and orthopyroxene are slightly altered to amphibole.
345-U1415P-5R-1-A | 13.5 | 21.5 | 18.235 | 18.315 | #3 | #3 | 100 |  |  |  | 1 | background | 2 |  |  | 1 | 2 | 1 |  | 0 | 1 |  |  |  | 0 | 0 | 2 | [6 empty] | 1 | 4 |  |  |  |  | 1 | 4 |  |  |  | 1 | 1 |  | 1 |  | 2 |  |  | 0 | [15 empty] | The rock is slightly altered. Olivine is moderately altered to serpentine mesh textures, associated with amphibole in the mesh core and some pyrite. Plagioclase appears white and milky due to micro-fractures and is slightly replaced by chlorite, prehnite and secondary plagioclase along these fractures. Clinopyroxene and orthopyroxene are slightly altered to amphibole. Oxides are present in this rocks.
345-U1415P-5R-1-A | 21.5 | 24.5 | 18.315 | 18.345 | #4 | #4 | 100 |  |  |  | 1 | background | 0 |  |  | 1 | 2 | 1 |  | 0 | 1 |  |  |  | 0 | 0 | 2 | [6 empty] | 1 | 4 |  |  |  |  | 1 | 4 |  |  |  | 1 | 1 |  | 1 |  | 2 | [18 empty] | The rock is slightly altered. Olivine is moderately altered to serpentine mesh textures, associated with amphibole in the mesh core and some pyrite. Some former olivine grains are completely replaced by chlorite+talc. When in contact with plagioclase, former olivine is surrounded by a thin rim of chlorite. Plagioclase appears white and milky due to micro-fractures and is slightly replaced by chlorite, prehnite and secondary plagioclase along these fractures. Clinopyroxene and orthopyroxene are slightly altered to amphibole. Significant amounts of oxides are present in this rocks.
345-U1415P-5R-1-A | 24.5 | 42.5 | 18.345 | 18.525 | #5 | #5 | 100 |  |  |  | 1 | background | 0 |  |  | 1 | 2 | 1 |  | 0 | 1 |  |  |  | 0 | 0 | 2 | [6 empty] | 1 | 4 |  |  |  |  | 1 | 4 |  |  |  | 1 | 1 |  | 1 |  | 2 | [18 empty] | The rock is slightly altered. Olivine is moderately altered to serpentine mesh textures, associated with amphibole in the mesh core and some pyrite. Some former olivine grains are completely replaced by chlorite+talc. When in contact with plagioclase, former olivine is surrounded by a thin rim of chlorite. Plagioclase appears white and milky due to micro-fractures and is slightly replaced by chlorite, prehnite and secondary plagioclase along these fractures. Clinopyroxene and orthopyroxene are slightly altered to amphibole.
345-U1415P-5R-1-A | 42.5 | 67 | 18.525 | 18.77 | #6 | #6 | 100 |  |  |  | 1 | background | 0 |  |  | 1 | 2 | 1 |  | 0 | 1 |  |  |  | 0 | 0 | 2 | [6 empty] | 1 | 4 |  |  |  |  | 1 | 4 |  |  |  | 1 | 1 |  | 1 |  | 2 |  |  | 0 | [15 empty] | The rock is slightly altered. Olivine is moderately altered to serpentine mesh textures, associated with amphibole in the mesh core and some pyrite. Some former olivine grains are completely replaced by chlorite+talc. When in contact with plagioclase, former olivine is surrounded by a thin, fuzzy rim of chlorite. Plagioclase appears white and milky due to micro-fractures and is slightly replaced by chlorite, prehnite and secondary plagioclase along these fractures. Clinopyroxene and orthopyroxene are slightly altered to amphibole. The rock is crosscut by a fracture and appears to be more strongly altered around this fracture.
345-U1415P-5R-1-A | 67 | 82 | 18.77 | 18.92 | #7 | #7 | 100 |  |  |  | 1 | background | x |  |  | 1 | 2 | 0 |  | 0 | 0 |  |  |  | 0 | 1 | 2 | [6 empty] | 1 | 4 |  |  |  |  | 1 | 4 |  |  |  | 1 | 1 |  | 1 |  | 2 | [18 empty] | The rock is slightly altered. Olivine is moderately altered to serpentine mesh textures, associated with amphibole and clay in the mesh core and some pyrite. Some former olivine grains are completely replaced by chlorite+talc. When in contact with plagioclase, former olivine is surrounded by a thin, fuzzy rim of chlorite. Plagioclase appears white and milky (rarely slightly green) due to micro-fractures and is slightly replaced by chlorite, prehnite and secondary plagioclase along these fractures. Clinopyroxene and orthopyroxene are slightly altered to amphibole. Oxides are present in this rock.
345-U1415P-5R-1-A | 82 | 99 | 18.92 | 19.09 | #8 | #8 | 100 |  |  |  | 1 | background | 0 |  |  | 1 | 2 | 0 |  | 0 | 0 |  |  |  | 0 | 1 | 2 | [6 empty] | 1 | 4 |  |  |  |  | 1 | 4 |  |  |  | 1 | 1 |  | 1 |  | 2 |  |  | 0 | [15 empty] | The rock is slightly altered. Olivine is moderately altered to serpentine mesh textures, associated with amphibole and clay in the mesh core and some pyrite. When in contact with plagioclase, former olivine is surrounded by a thin, fuzzy rim of chlorite. Plagioclase appears white and milky (rarely slightly green) due to micro-fractures and is slightly replaced by chlorite, prehnite and secondary plagioclase along these fractures. Clinopyroxene and orthopyroxene are slightly altered to amphibole.
345-U1415P-5R-1-A | 99 | 102 | 19.09 | 19.12 | #9 | #9 | 100 |  |  |  | 1 | background | 0 |  |  | 1 | 2 | 0 |  | 0 | 0 |  |  |  | 0 | 1 | 2 | [6 empty] | 1 | 4 |  |  |  |  | 1 | 4 |  |  |  | 1 | 1 |  | 1 |  | 2 | [18 empty] | The rock is slightly altered. Olivine is moderately altered to serpentine mesh textures, associated with amphibole and clay in the mesh core and some pyrite. When in contact with plagioclase, former olivine is surrounded by a thin, fuzzy rim of chlorite. Plagioclase appears white and milky (rarely slightly green) due to micro-fractures and is slightly replaced by chlorite, prehnite and secondary plagioclase along these fractures. Clinopyroxene and orthopyroxene are slightly altered to amphibole. Oxides are present in this rock.
345-U1415P-5R-1-A | 102 | 109 | 19.12 | 19.19 | #10 | #10 | 100 |  |  |  | 1 | background | 0 |  |  | 1 | 2 | 0 |  | 0 | 0 |  |  |  | 0 | 1 | 2 | [6 empty] | 1 | 4 |  |  |  |  | 1 | 4 |  |  |  | 1 | 1 |  | 1 |  | 2 |  |  | 0 | [15 empty] | The pieces are actually too small to quantify the general degree of alteration, especially because there is no fresh cut face. However, the alteration if these small pieces is assumed to be the same as for the surrounding pieces.
345-U1415P-5R-1-A | 109 | 121.5 | 19.19 | 19.315 | #11 | #11 | 100 |  |  |  | 1 | background | 0 |  |  | 1 | 2 | 0 |  | 0 | 0 |  |  |  | 0 | 1 | 2 | [6 empty] | 1 | 4 |  |  |  |  | 1 | 4 |  |  |  | 1 | 1 |  | 1 |  | 2 |  |  | 0 | [15 empty] | The rock is slightly altered. Olivine is moderately altered to serpentine mesh textures, associated with amphibole and clay in the mesh core and some pyrite. When in contact with plagioclase, former olivine is surrounded by a thin, fuzzy rim of chlorite. Plagioclase appears white and milky (rarely slightly green) due to micro-fractures and is slightly replaced by chlorite, prehnite and secondary plagioclase along these fractures. Clinopyroxene and orthopyroxene are slightly altered to amphibole. Oxides are present in this rock.
345-U1415P-5R-1-A | 121.5 | 129.5 | 19.315 | 19.395 | #12 | #12 | 100 |  |  |  | 1 | background | 0 |  |  | 1 | 2 | 0 |  | 0 | 0 |  |  |  | 0 | 1 | 2 | [6 empty] | 1 | 4 |  |  |  |  | 1 | 4 |  |  |  | 1 | 1 |  | 1 |  | 2 |  |  | 0 | [15 empty] | The rock is slightly altered. Olivine is moderately altered to serpentine mesh textures, associated with amphibole and clay in the mesh core and some pyrite. When in contact with plagioclase, former olivine is surrounded by a thin, fuzzy rim of chlorite. Plagioclase appears white and milky (rarely slightly green) due to micro-fractures and is slightly replaced by chlorite, prehnite and secondary plagioclase along these fractures. Clinopyroxene and orthopyroxene are slightly altered to amphibole. Oxides are present in this rock.
345-U1415P-5R-1-A | 129.5 | 137.5 | 19.395 | 19.475 | #13 | #13 | 100 |  |  |  | 1 | background | 0 |  |  | 1 | 2 | 0 |  | 0 | 0 |  |  |  | 0 | 1 | 2 | [6 empty] | 1 | 4 |  |  |  |  | 1 | 4 |  |  |  | 1 | 1 |  | 1 |  | 2 | [18 empty] | The rock is slightly altered. Olivine is moderately altered to serpentine mesh textures, associated with amphibole and clay in the mesh core and some pyrite. When in contact with plagioclase, former olivine is surrounded by a thin, fuzzy rim of chlorite. Plagioclase appears white and milky (rarely slightly green) due to micro-fractures and is slightly replaced by chlorite, prehnite and secondary plagioclase along these fractures. Clinopyroxene and orthopyroxene are slightly altered to amphibole. Oxides are present in this rock.
345-U1415P-5R-1-A | 137.5 | 142 | 19.475 | 19.52 | #14 | #14 | 100 |  |  |  | 1 | background | 0 |  |  | 1 | 2 | 0 |  | 0 | 0 |  |  |  | 0 | 1 | 2 | [6 empty] | 1 | 4 |  |  |  |  | 1 | 4 |  |  |  | 1 | 1 |  | 1 |  | 2 | [18 empty] | The rock is slightly altered. Olivine is moderately altered to serpentine mesh textures, associated with amphibole and clay in the mesh core and some pyrite. When in contact with plagioclase, former olivine is surrounded by a thin, fuzzy rim of chlorite. Plagioclase appears white and milky (rarely slightly green) due to micro-fractures and is slightly replaced by chlorite, prehnite and secondary plagioclase along these fractures. Clinopyroxene and orthopyroxene are slightly altered to amphibole.
345-U1415P-5R-2-A | 0 | 14 | 19.52 | 19.66 | #1 | #1 | 100 |  |  |  | 1 | background | 1 |  |  | 1 | 2 | 2 | [6 empty] | 0 | 2 | 2 | [6 empty] | 0 | 4 |  |  |  |  | 0 | 4 |  |  |  | 0 |  |  | 2 |  | 2 |  |  |  | 0 | [14 empty] | The rock is slightly altered. Olivine is moderately altered to serpentine mesh textures, associated with amphibole and clay in the mesh core and some pyrite. When in contact with plagioclase, former olivine is surrounded by a thin, fuzzy rim of chlorite. Plagioclase appears white and milky (rarely slightly green) due to micro-fractures and is slightly replaced by chlorite, prehnite and secondary plagioclase along these fractures. Clinopyroxene and orthopyroxene are slightly altered to amphibole.
345-U1415P-5R-2-A | 14 | 24 | 19.66 | 19.76 | #2 | #2 | 100 |  |  |  | 0 | background |  |  |  | 0 | 1 | 1 | [6 empty] | 0 | 1 | 3 | [6 empty] | 0 | 4 |  |  |  |  | 0 | 4 |  |  |  | 0 |  |  | 2 |  | 2 |  |  |  | 0 | [14 empty] | Olivine is mainly replaced by serpentine, talc and clay minerals. Coronitic tremolite and chlorite around olivine are little or lacking. Plagioclase has abundant fractures.
345-U1415P-5R-2-A | 24 | 31 | 19.76 | 19.83 | #3 | #3 | 100 |  |  |  | 1 | background |  |  |  | 1 | 1 | [7 empty] | 0 | 1 | 3 | [6 empty] | 0 | 4 | [9 empty] | 1 |  |  | 2 |  | 2 | [18 empty] | Olivine is mainly replaced by serpentine, talc and clay minerals. Coronitic tremolite and chlorite around olivine are little or lacking. Although primary grain size is variable, intensity of alteration is almost same throughout the piece regardless of original grain size.
345-U1415P-5R-2-A | 31 | 36 | 19.83 | 19.88 | #4 | #4 | 100 |  |  |  | 1 | background |  |  |  | 1 | 1 | 1 | [6 empty] | 0 | 2 | 2 | [6 empty] | 0 | 4 | [9 empty] | 1 |  |  | 3 |  | 1 | [18 empty] | Olivine is serpentinized to form mesh texture. Coronitic tremolite and chlorite around olivine are little or lacking. Plagioclase looks milky white and less translucent probably due to abundant micro-cracks.
345-U1415P-5R-2-A | 36 | 49 | 19.88 | 20.01 | #5 | #5 | 100 |  |  |  | 0 | background | 1 |  |  | 0 | 1 | [7 empty] | 0 | 1 | 3 | [6 empty] | 0 | 4 | [9 empty] | 0 |  |  | 3 |  | 1 | [18 empty] | Olivine is serpentinized to form mesh texture. Coronitic tremolite and chlorite around olivine are little or lacking. Plagioclase looks milky white and less translucent probably due to abundant micro-cracks and prehnite formation.
345-U1415P-5R-2-A | 49 | 65 | 20.01 | 20.17 | #6 | #6 | 100 |  |  |  | 0 | background | 1 |  |  | 0 | 1 | 0 | [6 empty] | 0 | 1 | 3 | [6 empty] | 0 | 4 |  |  |  |  | 0 | 4 |  |  |  | 0 |  |  | 2 |  | 2 | [18 empty] | Olivine is serpentinized to form mesh texture. Coronitic tremolite and chlorite around olivine are little or lacking. Plagioclase looks milky white and less translucent probably due to abundant micro-cracks and prehnite formation.
345-U1415P-5R-2-A | 65 | 70.5 | 20.17 | 20.225 | #7 | #7 | 100 |  |  |  | 0 | background |  |  |  | 0 | 1 | [7 empty] | 0 | 1 | 3 | [6 empty] | 0 | 4 | [9 empty] | 0 |  |  | 2 |  | 2 |  |  |  | 0 | [14 empty] | Olivine is serpentinized to form mesh texture. Coronitic tremolite and chlorite around olivine are little or lacking. Pyroxene is fresh. Plagioclase looks milky white and less translucent probably due to abundant micro-cracks and prehnite formation.
345-U1415P-6R-1-A | 0 | 12 | 22.6 | 22.72 | #1 | #1 | 100 |  |  |  | 2 | background | x |  |  | 2 | 2 | [7 empty] | 0 | 1 | 3 | [17 empty] | 1 | 1 |  | 1 |  | 2 | [18 empty] | Olivine is serpentinized to form mesh texture. Coronitic tremolite and chlorite around olivine are little or lacking. Pyroxene is fresh. Plagioclase looks milky white and less translucent probably due to abundant micro-cracks and prehnite formation.
345-U1415P-6R-1-A | 12 | 20.5 | 22.72 | 22.805 | #2 | #2 | 100 |  |  |  | 1 | background | 0 |  |  | 1 | 2 | [7 empty] | 0 | 1 | 3 | [6 empty] | 1 | 4 |  |  |  |  | 1 | 4 |  |  |  | 1 | 1 |  | 1 |  | 2 | [18 empty] | The rock is moderately altered. Olivine is moderately altered to serpentine mesh textures, associated with clay and pyrite. Plagioclase appears white and milky due to micro-fractures and is slightly altered to prehnite, secondary plagioclase and chlorite along these fractures.
345-U1415P-6R-1-A | 20.5 | 26 | 22.805 | 22.86 | #3 | #3 | 100 |  |  |  | 1 | background | 0 |  |  | 1 | 2 | [7 empty] | 0 | 1 | 3 | [6 empty] | 1 | 4 |  |  |  |  | 1 | 4 |  |  |  | 1 | 1 |  | 1 |  | 2 | [18 empty] | The rock is slightly altered. Olivine is moderately altered to serpentine mesh textures, associated with clay and pyrite. Plagioclase appears white and milky due to micro-fractures and is slightly altered to prehnite, secondary plagioclase and chlorite along these fractures. Rare pyroxene is slightly altered to amphibole.
345-U1415P-6R-1-A | 26 | 31 | 22.86 | 22.91 | #4 | #4 | 100 |  |  |  | 2 | background | 0 |  |  | 2 | 2 | [7 empty] | 0 | 1 | 3 | [6 empty] | 1 | 4 | [9 empty] | 1 | 1 |  | 1 |  | 2 | [18 empty] | The rock is slightly altered. Olivine is moderately altered to serpentine mesh textures, associated with clay and pyrite. Plagioclase appears white and milky due to micro-fractures and is slightly altered to prehnite, secondary plagioclase and chlorite along these fractures. Rare pyroxene is slightly altered to amphibole.
345-U1415P-6R-1-A | 31 | 43.5 | 22.91 | 23.035 | #5 | #5 | 100 |  |  |  | 2 | background | 0 |  |  | 2 | 2 | [7 empty] | 0 | 1 | 3 | [6 empty] | 1 | 4 |  |  |  |  | 1 | 4 |  |  |  | 2 | 1 |  | 1 |  | 2 | [18 empty] | The rock is slightly to moderately altered (the difference in the different degree of alteration is only due to higher modal abundance of olivine). Olivine is moderately altered to serpentine mesh textures, associated with clay and pyrite. Plagioclase appears white and milky due to micro-fractures and is slightly altered to prehnite, secondary plagioclase and chlorite along these fractures. Clinopyroxene is slightly altered to amphibole.
345-U1415P-6R-1-A | 43.5 | 63 | 23.035 | 23.23 | #6 | #6 | 100 |  |  |  | 2 | background | 2 |  |  | 2 | 2 | [7 empty] | 0 | 1 | 3 | [6 empty] | 1 | 4 |  |  |  |  | 1 | 4 |  |  |  | 2 | 1 |  | 1 |  | 2 | [18 empty] | The rock is slightly to moderately altered. Olivine is moderately altered to serpentine mesh textures, associated with clay and pyrite. Plagioclase appears white and milky due to micro-fractures and is slightly altered to prehnite, secondary plagioclase and chlorite along these fractures. In one zone, plagioclase appears greenish, indicating more intensive replacement by chlorite. Clinopyroxene and orthopyroxene are slightly altered to amphibole.
345-U1415P-6R-1-A | 63 | 107 | 23.23 | 23.67 | #7 | #7 | 100 |  |  |  | 2 | background | 0 |  |  | 2 | 2 | [7 empty] | 0 | 1 | 3 | [6 empty] | 1 | 4 |  |  |  |  | 1 | 4 |  |  |  | 2 | 1 |  | 1 |  | 2 |  |  | 0 | 0 | [14 empty] | The rock is slightly to moderately altered. Olivine is moderately altered to serpentine mesh textures, associated with clay and pyrite. Plagioclase appears white and milky due to micro-fractures and is slightly to moderately altered to prehnite, secondary plagioclase and chlorite along these fractures. Clinopyroxene and orthopyroxene are slightly altered to amphibole. Disseminated pyrite is present in the rock. The rock is crosscut by two veins without any visible halo.
345-U1415P-6R-1-A | 107 | 119.5 | 23.67 | 23.795 | #8 | #8 | 100 |  |  |  | 2 | background | 0 |  |  | 2 | 2 | [7 empty] | 0 | 1 | 3 | [6 empty] | 1 | 4 | [9 empty] | 2 | 1 |  | 2 |  | 1 |  |  | 0 | 0 | [14 empty] | The rock is slightly to moderately altered. Olivine is moderately altered to serpentine mesh textures, associated with clay and pyrite. Plagioclase commonly appears white and milky due to micro-fractures and is slightly to moderately altered to prehnite, secondary plagioclase and chlorite along these fractures. In some places, plagioclase appears more translucent, plagioclase in one band in the rock is completely white and appears highly fractured. Clinopyroxene and orthopyroxene are slightly altered to amphibole. Disseminated pyrite is present in the rock. The lowest part of piece 7c contains significant amounts of oxides.
345-U1415P-6R-1-A | 119.5 | 125.5 | 23.795 | 23.855 | #9 | #9 | 100 |  |  |  | 2 | background | 0 |  |  | 2 | 2 | [7 empty] | 0 | 1 | 3 | [6 empty] | 2 | 4 |  |  |  |  | 2 | 4 |  |  |  | 2 | 1 |  | 2 |  | 1 | [18 empty] | The rock is slightly to moderately altered. Olivine is moderately altered to serpentine mesh textures, associated with clay and pyrite. Plagioclase commonly appears white and milky due to micro-fractures and is slightly to moderately altered to prehnite, secondary plagioclase and chlorite along these fractures. In some places, plagioclase appears more translucent, plagioclase in one band in the rock is completely white and appears highly fractured. Clinopyroxene is slightly altered to amphibole. Disseminated pyrite is present in the rock. The top part of this piece contains significant amounts of oxides.
345-U1415P-6R-1-A | 125.5 | 140.5 | 23.855 | 24.005 | #10 | #10 | 100 |  |  |  | 2 | background | 0 |  |  | 2 | 2 | [7 empty] | 0 | 1 | 3 | [6 empty] | 1 | 4 |  |  |  |  | 1 | 4 |  |  |  | 2 | 1 |  | 2 |  | 1 |  |  | 0 | [15 empty] | The rock is slightly to moderately altered. Olivine is moderately altered to serpentine mesh textures, associated with clay and pyrite. Plagioclase commonly appears white and milky due to micro-fractures and is slightly to moderately altered to prehnite, secondary plagioclase and chlorite along these fractures. In some places, plagioclase appears more translucent, plagioclase in some bands in the rock is completely white and appears highly fractured. Pyroxene is moderately altered to amphibole.
345-U1415P-6R-2-A | 0 | 19 | 24.005 | 24.195 | #1 | #1 | 100 |  |  |  | 0 | background |  |  |  | 0 | 1 | [6 empty] | 0 |  |  | 4 | [6 empty] | 0 | 4 |  |  |  |  | 0 | 4 |  |  |  | 0 |  |  | 4 | [20 empty] | The rock is slightly to moderately altered. Olivine is moderately altered to serpentine mesh textures, associated with clay and pyrite. Plagioclase commonly appears white and milky due to micro-fractures and is moderately altered to prehnite, secondary plagioclase and chlorite along these fractures. In some places, plagioclase appears more translucent, plagioclase in some bands in the rock is completely white and appears highly fractured. Pyroxene is moderately altered to amphibole. Significant amounts of oxide are present in the rock.
345-U1415P-6R-2-A | 19 | 23 | 24.195 | 24.235 | #2 | #2 | 100 |  |  |  | 1 | background |  |  |  | 1 | 2 | 2 | 0 |  |  |  |  | 0 | 0 |  | 2 | [6 empty] | 1 | 4 |  |  |  |  | 0 | 4 |  |  |  | 1 |  |  | 2 |  | 2 |  | olivine moderately altered to mesh textured serpentine and talc + fine pyrite; green clinopyroxene suggests some amphibole alteration; plagioclase contains some prehnite and chlorite | [16 empty] | presence of orthopyroxene uncertain; olivine is quite fresh, with incipient mesh texture serpentine; plagioclase and pyroxenes little altered
345-U1415P-6R-2-A | 23 | 30 | 24.235 | 24.305 | #3 | #3 | 100 |  |  |  | 1 | background | 1 |  |  | 1 | 2 | 2 | 0 |  |  |  |  | 0 | 0 |  | 2 | [6 empty] | 1 | 4 |  |  |  |  | 1 | 4 |  |  |  | 1 |  |  | 2 |  | 2 |  | olivine moderately altered to mesh textured serpentine and talc + fine pyrite; minor corona textures; green clinopyroxene suggests some amphibole alteration; plagioclase contains some prehnite and chlorite | [16 empty] | olivine moderately altered to mesh textured serpentine and talc + fine pyrite; green clinopyroxene suggests some amphibole alteration; plagioclase contains some prehnite and chlorite
345-U1415P-6R-2-A | 30 | 34.5 | 24.305 | 24.35 | #3 | #3 | 100 |  |  |  | 2 | background | 2 |  |  | 2 | 3 | 2 | [5 empty] | 0 | 0 |  | 2 | [6 empty] | 1 | 4 | [9 empty] | 1 |  |  | 3 |  | 1 |  | lower part of piece shows a fine grained igneosu texture and more intense alteration of all phases, including clay minerals and clay veins | [16 empty] | olivine moderately altered to mesh textured serpentine and talc + fine pyrite; minor corona textures; green clinopyroxene suggests some amphibole alteration; plagioclase contains some prehnite and chlorite
345-U1415P-6R-2-A | 34.5 | 44.5 | 24.35 | 24.45 | #4 | #4 | 100 |  |  |  | 1 | background | 2 |  |  | 1 | 4 | 2 | [6 empty] | 0 | 2 | [7 empty] | 1 | 4 | [9 empty] | 1 |  |  | 3 |  | 1 |  | unusual texture continues from piece 3; very fine plagioclase is intergrown with poikilitic clinopyroxene and the extent and nature of plagioclase alteration is uncertain - could be prehnite or secondary plagioclase | [16 empty] | lower part of piece shows a fine grained igneosu texture and more intense alteration of all phases, including clay minerals and clay veins
345-U1415P-6R-2-A | 44.5 | 55 | 24.45 | 24.555 | #5 | #5 | 100 |  |  |  | 2 | background |  |  |  | 2 | 2 | 1 | [5 empty] | 0 | 0 |  | 3 | [6 empty] | 0 | [10 empty] | 2 | 4 | [5 empty] | irregular white patches containing euhedral oxide grains appear to be replacive and are interpreted as secondary plagioclase; olivine is variably altered to mesh texture serpentine and talc + sulfide | [16 empty] | unusual texture continues from piece 3; very fine plagioclase is intergrown with poikilitic clinopyroxene and the extent and nature of plagioclase alteration is uncertain - could be prehnite or secondary plagioclase
345-U1415P-6R-2-A | 55 | 63 | 24.555 | 24.635 | #6 | #6 | 100 |  |  |  | 1 | background | 1 |  |  | 1 | 2 | 2 | [5 empty] | 0 | 0 | 2 | 2 | [6 empty] | 0 | 4 | [9 empty] | 1 |  |  | 4 |  | 0 |  | "green patch of fine grained clinopyroxene-plagioclase intergrowth appears to be fresh, but a white patch containing euhedral oxides is interpreted as either prehnite or secondary plagioclase replacing plagioclase and to some extent ferromagnesian minerals; olivine is variably altered to mesh texture serpentine and talc + sulfide | [16 empty] | irregular white patches containing euhedral oxide grains appear to be replacive and are interpreted as secondary plagioclase; olivine is variably altered to mesh texture serpentine and talc + sulfide
345-U1415P-6R-2-A | 63 | 69 | 24.635 | 24.695 | #7 | #7 | 100 |  |  |  | 3 | background |  |  |  | 3 | 2 | 1 | [5 empty] | 0 | 0 |  | 3 | [6 empty] | 0 | [10 empty] | 3 | 4 | [5 empty] | white patch containing euhedral oxides is interpreted as either prehnite or secondary plagioclase replacing plagioclase and to some extent ferromagnesian minerals; olivine is variably altered to mesh texture serpentine and talc + sulfide | [16 empty] | green patch of fine grained clinopyroxene-plagioclase intergrowth appears to be fresh, but a white patch containing euhedral oxides is interpreted as either prehnite or secondary plagioclase replacing plagioclase and to some extent ferromagnesian minerals; olivine is variably altered to mesh texture serpentine and talc + sulfide
345-U1415P-6R-2-A | 69 | 76.5 | 24.695 | 24.77 | #8 | #8 | 100 |  |  |  | 2 | background | 2 |  |  | 2 | 2 | 1 | [5 empty] | 0 | 0 |  | 3 | [6 empty] | 0 | [10 empty] | 2 |  |  | 4 |  |  |  | white patch containing euhedral oxides is interpreted as either prehnite or secondary plagioclase replacing plagioclase and to some extent ferromagnesian minerals; bulbous replacements are seen on the edge of the white material; olivine is variably altered to mesh texture serpentine and talc + sulfide | [16 empty] | white patch containing euhedral oxides is interpreted as either prehnite or secondary plagioclase replacing plagioclase and to some extent ferromagnesian minerals; olivine is variably altered to mesh texture serpentine and talc + sulfide
345-U1415P-6R-2-A | 76.5 | 80.5 | 24.77 | 24.81 | #9 | #9 | 100 |  |  |  | 3 | background |  |  |  | 3 | 2 | 1 | [5 empty] | 0 | 0 |  | 3 | [6 empty] | 2 | 4 | [9 empty] | 3 | 4 | [5 empty] | white patches containing euhedral oxides are interpreted as either prehnite or secondary plagioclase replacing plagioclase and to some extent ferromagnesian minerals; olivine is variably altered to mesh texture serpentine and talc + sulfide | [16 empty] | white patch containing euhedral oxides is interpreted as either prehnite or secondary plagioclase replacing plagioclase and to some extent ferromagnesian minerals; bulbous replacements are seen on the edge of the white material; olivine is variably altered to mesh texture serpentine and talc + sulfide
345-U1415P-6R-2-A | 80.5 | 87.5 | 24.81 | 24.88 | #10 | #10 | 100 |  |  |  | 2 | background | 1 |  |  | 2 | 2 | 2 | 0 |  |  |  |  | 0 | 0 |  | 2 | [6 empty] | 1 | 4 | [9 empty] | 2 |  |  | 4 |  | 0 |  | white patches containing euhedral oxides are interpreted as either prehnite or secondary plagioclase replacing plagioclase and to some extent ferromagnesian minerals; olivine is variably altered to mesh texture serpentine and talc + sulfide, and shows minor corona texture | [16 empty] | white patches containing euhedral oxides are interpreted as either prehnite or secondary plagioclase replacing plagioclase and to some extent ferromagnesian minerals; olivine is variably altered to mesh texture serpentine and talc + sulfide
345-U1415P-6R-2-A | 87.5 | 104 | 24.88 | 25.045 | #11 | #11 | 100 |  |  |  | 3 | background |  |  |  | 3 | 2 | 1 | [5 empty] | 0 | 0 |  | 3 | [6 empty] | 1 | 4 | [9 empty] | 3 | 3 |  | 1 |  |  |  | white patches containing euhedral oxides are interpreted as either prehnite or secondary plagioclase replacing plagioclase and to some extent ferromagnesian minerals; olivine is variably altered to mesh texture serpentine and talc + sulfide; clinopyroxene is slightly altered | [16 empty] | white patches containing euhedral oxides are interpreted as either prehnite or secondary plagioclase replacing plagioclase and to some extent ferromagnesian minerals; olivine is variably altered to mesh texture serpentine and talc + sulfide, and shows minor corona texture
345-U1415P-6R-2-A | 104 | 108.5 | 25.045 | 25.09 | #12 | #12 | 100 |  |  |  | 2 | background |  |  |  | 2 | 2 | 2 | [5 empty] | 0 | 0 |  | 2 | [6 empty] | 1 | 4 | [9 empty] | 2 |  |  | 4 |  |  |  | white patches containing euhedral oxides are interpreted as either prehnite or secondary plagioclase replacing plagioclase and to some extent ferromagnesian minerals; olivine is variably altered to mesh texture serpentine and talc + sulfide; clinopyroxene is slightly altered | [16 empty] | white patches containing euhedral oxides are interpreted as either prehnite or secondary plagioclase replacing plagioclase and to some extent ferromagnesian minerals; olivine is variably altered to mesh texture serpentine and talc + sulfide; clinopyroxene is slightly altered
345-U1415P-6R-2-A | 108.5 | 118 | 25.09 | 25.185 | #13 | #13 | 100 |  |  |  | 2 | background |  |  |  | 2 | 2 | 1 | [5 empty] | 0 | 0 |  | 3 | [6 empty] | 1 | 4 | [9 empty] | 2 |  |  | 3 |  | 1 |  | white patches containing euhedral oxides are interpreted as either prehnite or secondary plagioclase replacing plagioclase and to some extent ferromagnesian minerals; olivine is variably altered to mesh texture serpentine and talc + sulfide; clinopyroxene is slightly altered | [16 empty] | white patches containing euhedral oxides are interpreted as either prehnite or secondary plagioclase replacing plagioclase and to some extent ferromagnesian minerals; olivine is variably altered to mesh texture serpentine and talc + sulfide; clinopyroxene is slightly altered
345-U1415P-6R-2-A | 118 | 122.5 | 25.185 | 25.23 | #14 | #14 | 100 |  |  |  | 2 | background |  |  |  | 2 | 2 | 1 | [5 empty] | 0 | 0 |  | 3 | [6 empty] | 2 | 3 |  |  |  | rank 1 clay minerals | [5 empty] | 2 |  |  | 4 |  |  |  | white patches containing euhedral oxides are interpreted as either prehnite or secondary plagioclase replacing plagioclase and to some extent ferromagnesian minerals; olivine is variably altered to mesh texture serpentine and talc + sulfide; clinopyroxene is slightly altered | [16 empty] | white patches containing euhedral oxides are interpreted as either prehnite or secondary plagioclase replacing plagioclase and to some extent ferromagnesian minerals; olivine is variably altered to mesh texture serpentine and talc + sulfide; clinopyroxene is slightly altered
345-U1415P-6R-2-A | 122.5 | 131.5 | 25.23 | 25.32 | #15 | #15 | 100 |  |  |  | 2 | background |  |  |  | 2 | 3 | 2 | [5 empty] | 0 | 0 |  | 2 | [6 empty] | 1 | 3 | 1 | [8 empty] | 3 |  |  | 3 |  | 1 |  | Intensely altered; white patches containing euhedral oxides are interpreted as either prehnite or secondary plagioclase replacing plagioclase and to some extent ferromagnesian minerals; olivine is variably altered to mesh texture serpentine and talc + sulfide; clinopyroxene is slightly altered | [16 empty] | white patches containing euhedral oxides are interpreted as either prehnite or secondary plagioclase replacing plagioclase and to some extent ferromagnesian minerals; olivine is variably altered to mesh texture serpentine and talc + sulfide; clinopyroxene is slightly altered
345-U1415P-7R-1-A | 0 | 7 | 27.1 | 27.17 | #1 | #1 | 100 |  |  |  | 1 | background | 0 |  |  | 1 | 2 | 0 | [5 empty] | 0 | 0 |  | 4 | [6 empty] | 1 | 4 | [9 empty] | 1 |  |  | 4 |  |  |  |  | 0 | 0 | [14 empty] | Intensely altered; white patches containing euhedral oxides, fractured plagioclase is altered to prehnite along microcracks; olivine is variably altered to mesh texture serpentine and talc + sulfide; clinopyroxene is slightly altered
345-U1415P-7R-1-A | 7 | 14.5 | 27.17 | 27.245 | #2 | #2 | 100 |  |  |  | 1 | background | 0 |  |  | 1 | 2 | [6 empty] | 0 |  |  | 4 | [6 empty] | 1 | 4 | [9 empty] | 0 | [7 empty] | 0 | [15 empty] | Moderate alteration, olivine most altered to serpentine in a mesh texture, plagioclase is locally altered to prehnite.
345-U1415P-7R-1-A | 14.5 | 22.5 | 27.245 | 27.325 | #3 | #3 | 100 |  |  |  | 1 | background | 0 |  |  | 1 | 2 | [9 empty] | 4 | [6 empty] | 1 | 4 | [9 empty] | 1 | 0 |  | 3 |  | 0 |  |  | 0 | [15 empty] | The overall alteration is low primarily with olivine altered in a mesh texture.
345-U1415P-7R-1-A | 22.5 | 29 | 27.325 | 27.39 | #4 | #4 | 100 |  |  |  | 1 | background | 0 |  |  | 1 | 2 | [6 empty] | 0 |  |  | 4 | [6 empty] | 0 | 4 | [9 empty] | 1 | 0 |  | 4 |  |  |  |  | 0 | [15 empty] | Moderate alteration, olivine most altered to serpentine with some talc in a mesh texture, plagioclase is replaced by secondary plagioclase.
345-U1415P-7R-1-A | 29 | 36 | 27.39 | 27.46 | #5 | #5 | 100 |  |  |  | 1 | background | 0 |  |  | 1 | 2 | 1 | [5 empty] | 0 |  |  | 3 | [6 empty] | 0 | 4 | [9 empty] | 1 | 0 |  | 4 |  | 0 |  |  | 0 | [15 empty] | Moderate alteration, olivine most altered to serpentine with some talc in a mesh texture, plagioclase is replaced by prehnite.
345-U1415P-7R-1-A | 36 | 41 | 27.46 | 27.51 | #6 | #6 | 100 |  |  |  | 1 | background | 0 |  |  | 1 | 2 | 1 | [5 empty] | 0 |  |  | 3 | [6 empty] | 1 | 4 | [9 empty] | 1 | 0 |  | 4 |  |  |  |  | 0 | [15 empty] | Moderate alteration, olivine most altered to serpentine with some talc in a mesh texture, plagioclase is replaced by prehnite.
345-U1415P-7R-1-A | 41 | 54 | 27.51 | 27.64 | #7 | #7 | 100 |  |  |  | 2 | background | 0 |  |  | 2 | 2 | 1 | [5 empty] | 0 |  |  | 3 | [6 empty] | 1 | 4 | 0 | [8 empty] | 1 | 0 |  | 4 |  |  |  |  | 0 | [15 empty] | Moderate alteration, olivine most altered to serpentine with some talc in a mesh texture, plagioclase is replaced by prehnite. clinopyroxene is replaced by amphibole.
345-U1415P-7R-1-A | 54 | 80.5 | 27.64 | 27.905 | #8 | #8 | 100 |  |  |  | 2 | background | 0 |  |  | 2 | 3 | 2 | [5 empty] | 0 | 0 |  | 2 | [6 empty] | 1 | 4 | 1 | [8 empty] | 2 | 1 |  | 3 |  |  |  |  | 0 | 0 | [14 empty] | Moderate alteration, olivine most altered talc to with some serpentine in a mesh texture, plagioclase is replaced by secondary plagioclase and locally prehnite. clinopyroxene is replaced by amphibole.
345-U1415P-7R-1-A | 80.5 | 84.5 | 27.905 | 27.945 | #9 | #9 | 100 |  |  |  | 2 | background | 0 |  |  | 2 | 2 | 1 | [5 empty] | 0 | 0 |  | 3 | [6 empty] | 2 | 4 | [9 empty] | 2 | 0 |  | 3 |  | 1 |  |  | 0 | 0 | [14 empty] | Moderate alteration, olivine most altered to serpentine with some talc in a mesh texture, plagioclase is replaced by prehnite. Clinopyroxene is replaced by amphibole.
345-U1415P-7R-1-A | 84.5 | 87.5 | 27.945 | 27.975 | #10 | #10 | 100 |  |  |  | 2 | background | 0 |  |  | 2 | 2 | 1 | [5 empty] | 0 | 0 |  | 3 | [6 empty] | 1 | 4 | [9 empty] | 2 | 0 |  | 4 |  | 0 |  |  | 0 | 0 | [14 empty] | Pervasive alteration, olivine most altered to serpentine with some talc in a mesh texture, plagioclase is replaced by prehnite. clinopyroxene is replaced by amphibole.
345-U1415P-7R-1-A | 87.5 | 120 | 27.975 | 28.3 | #11 | #11 | 100 |  |  |  | 2 | background | 0 |  |  | 2 | 2 | 2 |  |  |  | 0 |  | 0 | 0 | 0 | 2 | [6 empty] | 1 | 4 | [9 empty] | 2 | 0 |  | 3 |  | 1 |  |  | 0 | 0 | [14 empty] | Pervasive alteration, olivine most altered to serpentine with some talc in a mesh texture, plagioclase is replaced by prehnite. clinopyroxene is replaced by amphibole.
345-U1415P-7R-1-A | 120 | 131 | 28.3 | 28.41 | #12 | #12 | 100 |  |  |  | 2 | background | 0 |  |  | 2 | 2 | 2 |  |  |  | 0 |  | 0 | 0 | 0 | 2 | [6 empty] | 1 | 4 | [9 empty] | 1 | 0 |  | 4 |  | 0 |  |  | 0 | 0 | [14 empty] | Background alteration, olivine replaced by talc and lesser serpentine in a mesh texture, plagioclase is replaced by prehnite. Clinopyroxene is sparingly replaced by amphibole.
345-U1415P-7R-1-A | 131 | 139 | 28.41 | 28.49 | #13 | #13 | 100 |  |  |  | 2 | background | 0 |  |  | 2 | 2 | 2 |  |  |  | 0 |  | 0 | 0 | 0 | 2 | [6 empty] | 1 | 4 | [9 empty] | 1 | 0 |  | 4 |  | 0 |  |  | 0 | 0 | [14 empty] | Background alteration, olivine replaced by talc and lesser serpentine in a mesh texture, plagioclase is replaced by prehnite. clinopyroxene is sparingly replaced by amphibole.
345-U1415P-7R-2-A | 0 | 9.5 | 28.49 | 28.585 | #1 | #1 | 100 |  |  |  | 2 | background |  |  |  | 2 | 2 | 1 | [5 empty] | 0 | 0 |  | 3 | [6 empty] | 1 | 4 | [9 empty] | 2 | 0 |  | 4 |  | 0 | [18 empty] | Background alteration, olivine replaced by talc and lesser serpentine in a mesh texture, plagioclase is replaced by prehnite. clinopyroxene is sparingly replaced by amphibole.
345-U1415P-7R-2-A | 9.5 | 56 | 28.585 | 29.05 | #2 | #2 | 100 |  |  |  | 1 | background |  |  |  | 1 | 1 | 2 | [5 empty] | 0 | 0 | 0 | 2 | [6 empty] | 1 | 4 | [9 empty] | 1 | 0 |  | 4 |  | 0 | [18 empty] | Moderate alteration of olivine by serpentine and talc. Plagioclase is altered to prehnite.
345-U1415P-7R-2-A | 56 | 64.5 | 29.05 | 29.135 | #3 | #3 | 100 |  |  |  | 1 | background |  |  |  | 1 | 3 | 2 | [7 empty] | 2 | 2 | [6 empty] | 1 | 4 | [9 empty] | 1 | 0 |  | 4 |  | 0 | [18 empty] | Moderate alteration of olivine by serpentine and talc. Plagioclase is altered to prehnite and secondary plagioclase.
345-U1415P-7R-2-A | 64.5 | 70 | 29.135 | 29.19 | #4 | #4 | 100 |  |  |  | 2 | background |  |  |  | 2 | 2 | 0 | [5 empty] | 0 |  |  | 4 | [6 empty] | 1 | 4 | [9 empty] | 1 | 0 |  | 4 |  | 0 | [18 empty] | Moderate alteration of olivine by serpentine and talc. Plagioclase is altered to prehnite and secondary plagioclase.
345-U1415P-7R-2-A | 70 | 77 | 29.19 | 29.26 | #5 | #5 | 100 |  |  |  | 2 | background |  |  |  | 2 | 3 | 2 | [7 empty] | 2 | 2 | [6 empty] | 1 | 4 | [9 empty] | 0 | 0 |  | 4 | [20 empty] | Moderate alteration of olivine by serpentine and talc. Plagioclase is altered to prehnite and secondary plagioclase.
345-U1415P-7R-2-A | 77 | 86 | 29.26 | 29.35 | #6 | #6 | 100 |  |  |  | 2 | background |  |  |  | 2 | 2 | 2 | [8 empty] | 2 | [17 empty] | 1 | 0 |  | 4 | [20 empty] | Moderate alteration of olivine by serpentine and talc. Plagioclase is altered to prehnite and secondary plagioclase.
345-U1415P-7R-2-A | 86 | 90.5 | 29.35 | 29.395 | #7 | #7 | 100 |  |  |  | 1 | background |  |  |  | 1 | 3 | 2 | [8 empty] | 3 | [6 empty] | 2 | 4 | [9 empty] | 1 | 0 |  | 4 | [20 empty] | Moderate alteration of olivine by serpentine and talc. Plagioclase is altered to prehnite and secondary plagioclase.
345-U1415P-7R-2-A | 90.5 | 96.5 | 29.395 | 29.455 | #8 | #8 | 100 |  |  |  | 1 | background |  |  |  | 1 | 2 | 2 | [5 empty] | 0 | 0 | 0 | 2 | [6 empty] | 1 | 4 | [9 empty] | 1 | 0 |  | 4 | [20 empty] | Moderate alteration of olivine by serpentine and talc. Plagioclase is altered to prehnite and secondary plagioclase.
345-U1415P-8R-1-A | 0 | 24.5 | 31.4 | 31.645 | #1 | #1 | 100 |  |  |  | 1 | background |  |  |  | 1 | 1 | 1 | 0 | [5 empty] | 0 | 2 | 2 | [6 empty] | 1 | 4 |  |  |  |  | 0 | 4 |  |  |  | 0 |  |  | 2 |  | 2 | [18 empty] | Moderate alteration of olivine by talc and serpentine. Plagioclase is mildly altered to secondary plagioclase.
345-U1415P-8R-1-A | 24.5 | 57 | 31.645 | 31.97 | #2 | #2 | 100 |  |  |  | 1 | background | 4 |  |  | 1 | 1 | 0 | 0 | [5 empty] | 0 | 2 | 2 | [6 empty] | 1 | 4 |  |  |  |  | 0 | 4 |  |  |  | 0 |  |  | 2 |  | 2 | [18 empty] | Olivine is unevenly altered to serpentine, clay, talc and a small amount of coronitic tremolite. Pyroxene and plagioclase are relatively fresh. Plagioclase has a lot of fractures filled with prehnite and chlorite.
345-U1415P-8R-1-A | 57 | 60 | 31.97 | 32 | #3 | #3 | 100 |  |  |  | 2 | background |  |  |  | 2 | 4 | [7 empty] | 0 | 2 | 2 | [6 empty] | 1 | 4 | [9 empty] | 0 |  |  | 2 |  | 2 | [18 empty] | Olivine is unevenly altered to serpentine, clay, talc and a small amount of coronitic tremolite. Pyroxene and plagioclase are relatively fresh. Plagioclase has a lot of fractures filled with prehnite and chlorite.
345-U1415P-8R-1-A | 60 | 66 | 32 | 32.06 | #4 | #4 | 100 |  |  |  | 1 | background |  |  |  | 1 | 2 | [7 empty] | 0 | 2 | 2 | [6 empty] | 1 | 4 |  |  |  |  | 1 | 4 |  |  |  | 0 |  |  | 2 |  | 2 | [18 empty] | Serpentine and clay form pseudomorphs after olivine. Coronitic tremolite + chlorite assemblage looks absent.
345-U1415P-8R-1-A | 66 | 78 | 32.06 | 32.18 | #5 | #5 | 100 |  |  |  | 1 | background |  |  |  | 1 | 1 | 1 | [6 empty] | 0 | 2 | 2 | [6 empty] | 0 | 4 |  |  |  |  | 1 | 4 |  |  |  | 1 |  |  | 3 |  | 1 | [18 empty] | Serpentine and clay form pseudomorphs after olivine. Coronitic tremolite + chlorite assemblage looks absent. Plagioclase has a lot of fractures filled with prehnite and chlorite.
345-U1415P-8R-1-A | 78 | 90.5 | 32.18 | 32.305 | #6 | #6 | 100 |  |  |  | 1 | background |  |  |  | 1 | 1 | 1 | 0 | [5 empty] | 0 | 2 | 2 | [6 empty] | 1 | 4 |  |  |  |  | 1 | 4 |  |  |  | 1 |  |  | 3 |  | 1 |  |  |  | 0 | [14 empty] | Olivine is altered to serpentine, clay and talc. Coronitic tremolite + chlorite assemblage looks absent. Prehnite replacing plagioclase is more abundant in this piece than shallower pieces of this section.
345-U1415P-8R-1-A | 90.5 | 98 | 32.305 | 32.38 | #7 | #7 | 100 |  |  |  | 1 | background | 2 |  |  | 1 | 1 | 1 | [6 empty] | 0 | 2 | 2 | [6 empty] | 1 | 4 |  |  |  |  | 1 | 4 |  |  |  | 1 |  |  | 3 |  | 1 | [18 empty] | Olivine is unevenly altered to serpentine, clay and talc. Coronitic tremolite + chlorite assemblage is rare. Pyroxene and plagioclase are relatively fresh. Plagioclase has a lot of fractures filled with prehnite and chlorite.
345-U1415P-8R-1-A | 98 | 132.5 | 32.38 | 32.725 | #8 | #8 | 100 |  |  |  | 1 | background | 7 |  |  | 1 | 1 | 1 | 0 | [5 empty] | 0 | 2 | 2 | [6 empty] | 1 | 4 |  |  |  |  | 1 | 3 |  |  | talc 1 | 1 |  |  | 2 |  | 2 | [18 empty] | Olivine is unevenly altered to serpentine, clay and talc. Coronitic tremolite + chlorite assemblage looks absent. Pyroxene and plagioclase are relatively fresh. Plagioclase has a lot of fractures filled with prehnite and chlorite.
345-U1415P-8R-1-A | 132.5 | 146 | 32.725 | 32.86 | #9 | #9 | 100 |  |  |  | 1 | background | 1 |  |  | 1 | 1 | 1 | [6 empty] | 0 | 2 | 2 | [6 empty] | 1 | 4 |  |  |  |  | 0 | 4 |  |  |  | 1 |  |  | 2 |  | 2 | [18 empty] | Olivine is unevenly altered to serpentine, clay and talc. Coronitic tremolite + chlorite assemblage is rare. Pyroxene is slightly altered. Plagioclase has a lot of fractures filled with prehnite and chlorite.
345-U1415P-8R-2-A | 0 | 28 | 32.86 | 33.14 | #1 | #1 | 100 |  |  |  | 1 | background | 2 |  |  | 1 | 1 | 1 | 0 | [5 empty] | 0 | 2 | 2 | [6 empty] | 1 | 4 |  |  |  |  | 0 | 4 |  |  |  | 1 |  |  | 3 |  | 1 | [18 empty] | Olivine is unevenly altered to serpentine, clay and talc. Coronitic tremolite + chlorite assemblage looks absent. Pyroxene is slightly altered. Plagioclase has a lot of fractures filled with prehnite and chlorite.
345-U1415P-8R-2-A | 28 | 33.5 | 33.14 | 33.195 | #2 | #2 | 100 |  |  |  | 1 | background |  |  |  | 1 | 1 | [7 empty] | 0 | 2 | 2 | [12 empty] | 0 | 4 |  |  |  | 0 |  |  | 2 |  | 2 | [18 empty] | Olivine is unevenly altered to serpentine, clay and talc. Coronitic tremolite + chlorite assemblage is rare. Pyroxene is slightly altered. Plagioclase has a lot of fractures filled with prehnite and chlorite.
345-U1415P-8R-2-A | 33.5 | 44.5 | 33.195 | 33.305 | #3 | #3 | 100 |  |  |  | 1 | background | 2 |  |  | 1 | 1 | 1 | 0 | [5 empty] | 0 | 1 | 3 | [6 empty] | 1 | 4 |  |  |  |  | 1 | 3 |  |  | clay 1 | 1 |  |  | 2 |  | 2 | [18 empty] | Serpentine and clay form pseudomorphs after olivine. Coronitic tremolite + chlorite assemblage looks absent.
345-U1415P-9R-1-A | 0 | 18.5 | 36.4 | 36.585 | #1 | 1 | 100 |  |  |  | 1 | background | 2 |  |  | 1 | 3 | 2 |  | 0 |  |  |  | 0 | 0 | 1 | 1 | [6 empty] | 0 | 2 | 2 | [8 empty] | 1 |  |  | 2 |  | 2 |  | Moderately altered. Olivine is highly altered to talc with lesser amounts of serpentine and clay minerals. Plagioclase is altered to chlorite along microcracks and forms a chlorite rim around relict olivine. Pyroxene is slightly altered to amphibole along cleavage planes. | [16 empty] | Moderately altered. Olivine is highly altered to talc with lesser amounts of serpentine and clay minerals. Plagioclase is altered to chlorite along microcracks and forms a chlorite rim around relict olivine. Pyroxene is slightly altered to amphibole along cleavage planes.
345-U1415P-9R-1-A | 18.5 | 29 | 36.585 | 36.69 | #2 | 2 | 100 |  |  |  | 1 | background |  |  |  | 1 | 2 | 2 |  | 0 |  |  |  | 0 | 0 |  | 2 | [6 empty] | 0 | [10 empty] | 1 |  |  | 3 |  | 1 |  | Fairly fresh rock with olivine partially altered to mesh texture serpentine mantled by talc + pyrite; weakly developed corona textures; clinopyroxene and plagioclase quite fresh | [16 empty] | troctolitic rock with very little clinopyroxene; color banding seems top be mainly alteration related with green bands having olivine altered to talc (or chlorite?), but with little sulfide. Dark bands have olivine partially replaced by mesh texture serpentine with talc + pyrite at the margins. Coronas are not well developed. Plagioclase locally contains some prehnite.
345-U1415P-9R-1-A | 29 | 42 | 36.69 | 36.82 | #3 | 3 | 100 |  |  |  | 1 | background |  |  |  | 1 | 2 | 1 |  | 0 |  |  |  | 0 | 0 |  | 3 | [6 empty] | 1 | 4 | [9 empty] | 1 |  |  | 3 |  | 0 |  | Olivine partially altered to mesh texture serpentine mantled by talc + pyrite, with weakly developed coronas. Clinopyroxene and plagioclase appear fairly fresh | [16 empty] | Fairly fresh rock with olivine partially altered to mesh texture serpentine mantled by talc + pyrite; weakly developed corona textures; clinopyroxene and plagioclase quite fresh
345-U1415P-9R-1-A | 42 | 55 | 36.82 | 36.95 | #4 | 4 | 100 |  |  |  | 1 | background |  |  |  | 1 | 3 | 2 | [5 empty] | 0 | 0 |  | 2 | [6 empty] | 0 | [10 empty] | 0 |  |  | 4 |  |  |  | Xenocryst of olivine surrounded by plagioclase is altered mainly to serpentine mesh but with abundant sulfide in a talc-bearing rim. Elsewhere olivine is partially replaced by serpentine mesh texture and talc with less abundant pyrite. | [16 empty] | Olivine partially altered to mesh texture serpentine mantled by talc + pyrite, with weakly developed coronas. Clinopyroxene and plagioclase appear fairly fresh
345-U1415P-9R-1-A | 55 | 68 | 36.95 | 37.08 | #5 | 5 | 100 |  |  |  | 1 | background | 1 |  |  | 1 | 2 | 1 | [5 empty] | 0 | 0 |  | 3 | [6 empty] | 0 | 4 | [9 empty] | 0 |  |  | 4 |  |  |  | Genrally fairly fresh rock with olivine partially altered to mesh texture serpentine mantled by talc + pyrite. May be dark amphibole locally in clinopyroxene. At the top of the piece weak cataclasis is associated with more intense alteration to chlorite and secondary plagioclase in a zone about 1 cm thick | [16 empty] | Xenocryst of olivine surrounded by plagioclase is altered mainly to serpentine mesh but with abundant sulfide in a talc-bearing rim. Elsewhere olivine is partially replaced by serpentine mesh texture and talc with less abundant pyrite.
345-U1415P-9R-1-A | 68 | 88.5 | 37.08 | 37.285 | #6 | 6 | 100 |  |  |  | 1 | background | 1 |  |  | 1 | 2 | 2 | [5 empty] | 0 | 0 |  | 2 | [6 empty] | 0 | [10 empty] | 0 |  |  | 4 |  |  |  | Olivine partially altered to mesh texture serpentine mantled by talc + pyrite, with no coronas. Clinopyroxene and plagioclase appear fairly fresh | [16 empty] | Genrally fairly fresh rock with olivine partially altered to mesh texture serpentine mantled by talc + pyrite. May be dark amphibole locally in clinopyroxene. At the top of the piece weak cataclasis is associated with more intense alteration to chlorite and secondary plagioclase in a zone about 1 cm thick
345-U1415P-9R-1-A | 88.5 | 93 | 37.285 | 37.33 | #7 | 7 | 100 |  |  |  | 1 | background | 1 |  |  | 1 | 3 | 3 | [5 empty] | 0 | 0 |  | 1 | [6 empty] | 1 | 4 | [9 empty] | 0 | 2 |  | 2 |  |  |  | heterogeneous alteration of olivine to mesh texture serpentine or to green talc and/or chlorite in patchy areas related to thin veins. Clinopyroxene fresh other than in the areas of green olivine replacement where it contains amphibole along cleavages | [16 empty] | Olivine partially altered to mesh texture serpentine mantled by talc + pyrite, with no coronas. Clinopyroxene and plagioclase appear fairly fresh
345-U1415P-9R-1-A | 93 | 123.5 | 37.33 | 37.635 | #8 | 8 | 100 |  |  |  | 1 | background | 4 |  |  | 1 | 2 | 2 | [5 empty] | 0 | 0 |  | 2 | [6 empty] | 0 | 4 | [9 empty] | 0 |  |  | 4 |  |  |  | olivine shows weakly developed corona textures, mesh textured serpentine and rims of talc + sulfide; some patches of more intense alteration where olivine is altered to talc or chlorite and plagioclase to prehnite. | [16 empty] | heterogeneous alteration of olivine to mesh texture serpentine or to green talc and/or chlorite in patchy areas related to thin veins. Clinopyroxene fresh other than in the areas of green olivine replacement where it contains amphibole along cleavages
345-U1415P-9R-1-A | 123.5 | 128.5 | 37.635 | 37.685 | #9 | 9 | 100 |  |  |  | 1 | background | 1 |  |  | 1 | 2 | 3 | [5 empty] | 0 | 0 |  | 1 | [6 empty] | 0 | [10 empty] | 0 |  |  | 4 |  |  |  | heterogeneous alteration of olivine to mesh texture serpentine or to green talc and/or chlorite in patchy areas. Plagioclase and clinopyroxene quite fresh | [16 empty] | olivine shows weakly developed corona textures, mesh textured serpentine and rims of talc + sulfide; some patches of more intense alteration where olivine is altered to talc or chlorite and plagioclase to prehnite.
345-U1415P-9R-1-A | 128.5 | 141.5 | 37.685 | 37.815 | #10 | 10 | 100 |  |  |  | 1 | background |  |  |  | 1 | 2 | 2 | [5 empty] | 0 | 0 | 1 | 2 | [6 empty] | 0 | [10 empty] | 0 |  |  | 4 |  |  |  | heterogeneous alteration of olivine to mesh texture serpentine or to green talc and/or chlorite in patchy areas. Plagioclase and clinopyroxene quite fresh. A 1 cm zone at the bottom of the piece shows more intense alteration of olivine to grey-green clay (?) or talc, with no sulfides. | [16 empty] | heterogeneous alteration of olivine to mesh texture serpentine or to green talc and/or chlorite in patchy areas. Plagioclase and clinopyroxene quite fresh
345-U1415P-9R-2-A | 0 | 8.5 | 37.815 | 37.9 | #1 | #1 | 100 |  |  |  | 1 | background | 0 |  |  | 1 | 2 | 1 |  | 1 |  |  |  |  | 0 | 0 | 2 | [6 empty] | 1 | 4 | [9 empty] | 1 |  |  | 2 |  | 2 |  |  |  | 0 | [14 empty] | heterogeneous alteration of olivine to mesh texture serpentine or to green talc and/or chlorite in patchy areas. Plagioclase and clinopyroxene quite fresh. A 1 cm zone at the bottom of the piece shows more intense alteration of olivine to grey-green clay (?) or talc, with no sulfides.
345-U1415P-9R-2-A | 8.5 | 12 | 37.9 | 37.935 | #2 | #2 | 100 |  |  |  | 3 | background | 0 |  |  | 3 | 4 | 2 |  | 2 | [13 empty] | 3 | 4 | [9 empty] | 2 |  |  | 2 |  | 2 | [18 empty] | Slightly altered. Olivine is moderately altered to serpentine mesh textures, associated with talc, amphibole and clay. Former olivine grains appear to be connected to each other via thin veins. Clinopyroxene is slightly altered to amphibole. Plagioclase is commonly translucent and sometime white and milky due to micro-fractures, plagioclase is slightly altered to prehnite and chlorite along these fractures.
345-U1415P-9R-2-A | 12 | 24.5 | 37.935 | 38.06 | #3 | #3 | 100 |  |  |  | 2 | background | 0 |  |  | 2 | 2 | 2 |  | 1 |  |  |  |  | 0 | 0 | 1 | [6 empty] | 2 | 4 | [9 empty] | 2 |  |  | 2 |  | 2 | [18 empty] | Intensively altered. Olivine is completely replaced by amphibole+talc, surrounded by a thin rim of chlorite. Clinopyroxene is intensively altered to amphibole. Plagioclase appears white and milky due to micro-fractures and is moderately altered to prehnite along these fractures and to chlorite along grain boundaries where in contact with former olivine.
345-U1415P-9R-2-A | 25 | 46 | 38.065 | 38.275 | #4, #5 | #4 | 100 |  |  |  | 2 | background | 1 |  |  | 2 | 2 | 2 |  | 1 |  |  |  |  | 0 | 0 | 1 | [6 empty] | 1 | 4 | [9 empty] | 2 |  |  | 2 |  | 2 | [18 empty] | Moderately altered. Olivine is moderately altered to serpentine mesh textures, associated with talc, amphibole, clay and pyrite, surrounded by a thin rim of chlorite. Clinopyroxene is moderately altered to amphibole. Plagioclase is commonly white and milky due to micro-fractures, and moderately altered to prehnite along these fractures and to chlorite along grain boundaries where in contact with former olivine.
345-U1415P-9R-2-A | 46 | 52 | 38.275 | 38.335 | #5 | #5 | 100 |  |  |  | 2 | background | 0 |  |  | 2 | 2 | 1 |  | 1 |  |  |  |  | 0 | 0 | 2 | [6 empty] | 1 | 4 | [9 empty] | 2 |  |  | 2 |  | 2 | [18 empty] | Slightly to moderately altered. Olivine is moderately altered to serpentine mesh textures, associated with talc, amphibole, clay and pyrite, surrounded by a thin rim of chlorite. Clinopyroxene is slightly altered to amphibole. Plagioclase is commonly white and milky due to micro-fractures, and slightly to moderately altered to prehnite along these fractures and to chlorite along grain boundaries where in contact with former olivine.
345-U1415P-9R-2-A | 52 | 66.5 | 38.335 | 38.48 | #6 | #6 | 100 |  |  |  | 2 | background | 1 |  |  | 2 | 2 | 1 |  | 1 |  |  |  |  | 0 | 0 | 2 | [6 empty] | 2 | 4 | [9 empty] | 2 |  |  | 2 |  | 2 | [18 empty] | Slightly to moderately altered. Olivine is moderately altered to serpentine mesh textures, associated with talc, amphibole, clay and pyrite, surrounded by a thin rim of chlorite. Clinopyroxene is slightly altered to amphibole. Plagioclase is commonly white and milky due to micro-fractures, and slightly to moderately altered to prehnite along these fractures and to chlorite along grain boundaries where in contact with former olivine.
345-U1415P-9R-2-A | 66.5 | 70.5 | 38.48 | 38.52 | #7 | #7 | 100 |  |  |  | 2 | background | 0 |  |  | 2 | 2 | 1 |  | 1 |  |  |  |  | 0 | 0 | 2 | [6 empty] | 1 | 4 | [9 empty] | 1 |  |  | 2 |  | 2 | [18 empty] | Moderately altered. Olivine is moderately altered to serpentine mesh textures, associated with talc, amphibole, clay and pyrite, surrounded by a thin rim of chlorite. Clinopyroxene ismoderately altered to amphibole. Plagioclase is commonly white and milky due to micro-fractures, and slightly to moderately altered to prehnite along these fractures and to chlorite along grain boundaries where in contact with former olivine. One amphibole vein is crosscutting the rock.
345-U1415P-9R-2-A | 70.5 | 80 | 38.52 | 38.615 | #8 | #8 | 100 |  |  |  | 2 | background | 1 |  |  | 2 | 2 | 2 |  | 1 |  |  |  |  | 0 | 0 | 1 | [6 empty] | 1 | 4 | [9 empty] | 1 |  |  | 2 |  | 2 | [18 empty] | Slightly to moderately altered. Olivine is moderately altered to serpentine mesh textures, associated with talc, amphibole, clay and pyrite, surrounded by a thin rim of chlorite. Clinopyroxene is slightly altered to amphibole. Plagioclase is commonly white and milky due to micro-fractures, and slightly to moderately altered to prehnite along these fractures and to chlorite along grain boundaries where in contact with former olivine.
345-U1415P-10R-1-A | 0 | 7.5 | 41 | 41.075 | #1 | #1 | 100 |  |  |  | 1 | background | 0 |  |  | 1 | 2 | 1 |  | 0 |  |  |  |  | 0 |  | 3 | [6 empty] | 1 | 4 | [9 empty] | 1 |  |  | 2 |  | 2 |  |  | 0 | 0 | [14 empty] | Slightly to moderately altered. Olivine is moderately altered to serpentine mesh textures, associated with talc, amphibole, clay and pyrite, surrounded by a thin rim of chlorite. Some former olivine grains are compeltely replaced by talc+chlorite, but some relict mesh textures are visible. Clinopyroxene is slightly altered to amphibole. Plagioclase is commonly white and milky due to micro-fractures, and slightly to moderately altered to prehnite along these fractures and to chlorite along grain boundaries where in contact with former olivine.
345-U1415P-10R-1-A | 7.5 | 19 | 41.075 | 41.19 | #2 | #2 | 100 |  |  |  | 1 | background | 4 |  |  | 1 | 2 | 1 |  | 0 |  |  |  |  | 0 | 0 | 3 | [6 empty] | 1 | 4 | [9 empty] | 1 |  |  | 2 |  | 2 |  |  |  | 0 | [14 empty] | The rock is slightly altered. Olivine is moderately altered to serpentine mesh textures, associated with amphibole and talc in the mesh core and some pyrite. Clinopyroxene is slightly altered to amphibole. Plagioclase is commonly translucent, some grains appear white and milky due to micro-fractures. Plagioclase is slightly altered to chlorite and prehnite along these fractures. Pyrite and oxides are present in this rock.
345-U1415P-10R-1-A | 19 | 31.5 | 41.19 | 41.315 | #3 | #3 | 100 |  |  |  | 1 | background | 1 |  |  | 1 | 2 | 1 |  | 0 |  |  |  |  | 0 | 0 | 3 | [6 empty] | 1 | 4 | [9 empty] | 1 |  |  | 2 |  | 2 |  |  |  | 0 | [14 empty] | The rock is slightly altered. Olivine is moderately altered to serpentine mesh textures, associated with amphibole and talc in the mesh core and is associated with pyrite and clay. Clinopyroxene is slightly altered to amphibole. Plagioclase is rarely translucent, but commonly appears white and milky due to micro-fractures. Plagioclase is slightly altered to chlorite and prehnite along these fractures. Pyrite is present in this rock. Four veins are crosscutting the rock, one of them contains prehnite and has a greenish halo.
345-U1415P-10R-1-A | 31.5 | 40.5 | 41.315 | 41.405 | #4 | #4 | 100 |  |  |  | 1 | background | 1 |  |  | 1 | 2 | 1 |  | 0 |  |  |  |  | 0 | 0 | 3 | [6 empty] | 1 | 4 | [9 empty] | 1 |  |  | 2 |  | 2 |  |  |  | 0 | [14 empty] | The rock is slightly altered. Olivine is moderately altered to to serpentine mesh textures, associated with amphibole and talc in the mesh core and is associated with pyrite and clay. Clinopyroxene is slightly altered to amphibole. Plagioclase is rarely translucent, but commonly appears white and milky due to micro-fractures. Plagioclase is slightly altered to chlorite and prehnite along these fractures. Disseminated pyrite is present in this rock. One 1 cm-wide vein is crosscutting the rock, that contains prehnite and has a greenish halo. Close to this vein, olivine is completely replaced by talc+chlorite.
345-U1415P-10R-1-A | 40.5 | 47.5 | 41.405 | 41.475 | #5 | #5 | 100 |  |  |  | 1 | background | 1 |  |  | 1 | 2 | 1 |  | 0 |  |  |  |  | 0 | 0 | 3 | [6 empty] | 1 | 4 | [9 empty] | 1 |  |  | 2 |  | 2 |  |  |  | 0 | [14 empty] | The rock is slightly altered. Olivine is moderately altered to serpentine mesh textures, associated with amphibole and talc in the mesh core and is associated with pyrite and clay. Clinopyroxene is slightly altered to amphibole. Plagioclase is rarely translucent, but commonly appears white and milky due to micro-fractures. Plagioclase is slightly altered to chlorite and prehnite along these fractures. Disseminated pyrite is present in this rock.
345-U1415P-10R-1-A | 47.5 | 55.5 | 41.475 | 41.555 | #6 | #6 | 100 |  |  |  | 1 | background | 0 |  |  | 1 | 2 | 1 |  | 0 | 1 |  |  |  | 0 | 0 | 2 | [6 empty] | 1 | 4 | [9 empty] | 1 |  |  | 2 |  | 2 |  |  |  | 0 | [14 empty] | The rock is slightly altered. Olivine is moderately altered to serpentine mesh textures, associated with amphibole and talc in the mesh core and is associated with pyrite and clay. Clinopyroxene is slightly altered to amphibole. Plagioclase is rarely translucent, but commonly appears white and milky due to micro-fractures. Plagioclase is slightly altered to chlorite and prehnite along these fractures. Disseminated pyrite is present in this rock.
345-U1415P-10R-1-A | 55.5 | 68 | 41.555 | 41.68 | #7 | #7 | 100 |  |  |  | 2 | background | 0 |  |  | 2 | 2 | 1 |  | 0 | 1 |  |  |  | 1 |  | 2 | [6 empty] | 1 | 4 | [9 empty] | 2 |  |  | 1 |  | 3 |  |  | 0 | 0 | [14 empty] | The rock is slightly to moderately altered. Olivine is moderately altered to serpentine mesh textures, associated with amphibole and talc in the mesh core and is associated with pyrite and clay. In one zone of the piece (green area) olivine is completely repaced by talc+chlorite. Clinopyroxene is slightly altered to amphibole. Plagioclase is rarely translucent, but commonly appears white and milky due to micro-fractures. Plagioclase is slightly altered to chlorite and prehnite along these fractures. In one band, plagioclase is particularly white (altered to prehnite?). Disseminated pyrite is present in this rock.
345-U1415P-10R-1-A | 68 | 82 | 41.68 | 41.82 | #8 | #8 | 100 |  |  |  | 2 | background | 0 |  |  | 2 | 2 | 1 |  | 0 | 1 |  |  |  | 1 |  | 2 | [6 empty] | 1 | 4 | [9 empty] | 2 |  |  | 2 |  | 2 |  |  | 0 | 0 | [14 empty] | The rock is moderately altered. Olivine is moderately altered toserpentine mesh textures, associated with amphibole and talc in the mesh core and is associated with significant amounts of pyrite. In one zone of the piece (green area) olivine is completely replaced by talc+chlorite, also associated with significant amounts of pyrite. Clinopyroxene is slightly altered to amphibole. Plagioclase is rarely translucent, but commonly appears white and milky due to micro-fractures, and greenish in the green zone. Plagioclase is moderately altered to chlorite and prehnite. Disseminated pyrite and oxides are present in this rock.
345-U1415P-10R-1-A | 82 | 89.5 | 41.82 | 41.895 | #9 | #9 | 100 |  |  |  | 3 | background | 0 |  |  | 3 | 2 | 1 |  | 0 | 1 |  |  |  | 1 | 0 | 2 | [6 empty] | 3 | 4 | [9 empty] | 2 |  |  | 2 |  | 2 |  |  |  | 0 | [14 empty] | The rock is moderately altered. Olivine is moderately altered to serpentine mesh textures, associated with amphibole and talc in the mesh core and is associated with significant amounts of pyrite. In some zones of the piece (green areas) olivine is completely replaced by talc+chlorite, also associated with significant amounts of pyrite. Clinopyroxene is slightly altered to amphibole. Plagioclase is rarely translucent, but commonly appears white and milky due to micro-fractures, and greenish in the green zones. Plagioclase is moderately altered to chlorite and prehnite. Disseminated pyrite and oxides are present in this rock.
345-U1415P-10R-1-A | 89.5 | 102 | 41.895 | 42.02 | #10 | #10 | 100 |  |  |  | 2 | background | 0 |  |  | 2 | 2 | 1 |  | 0 | 1 |  |  |  | 1 | 0 | 2 | [6 empty] | 2 | 4 | [9 empty] | 2 |  |  | 2 |  | 2 |  |  |  | 0 | [14 empty] | The rock is intensively altered. Olivine is moderately altered to serpentine mesh textures, associated with amphibole and talc in the mesh core and is associated with pyrite and clay. In some zones of the piece (green areas) olivine is completely replaced by talc+chlorite. Clinopyroxene is intensively altered to amphibole. Plagioclase is rarely translucent, but commonly appears white and milky due to micro-fractures, and greenish in the green zones. Plagioclase is moderately altered to chlorite and prehnite.
345-U1415P-10R-1-A | 102 | 112 | 42.02 | 42.12 | #11 | #11 | 100 |  |  |  | 1 | background | 0 |  |  | 1 | 2 | 1 |  | 0 |  |  |  |  | 0 | 0 | 3 | [6 empty] | 1 | 4 | [9 empty] | 1 |  |  | 2 |  | 2 |  |  |  | 0 | [14 empty] | The rock is moderately to intensively altered. Olivine is moderately altered toserpentine mesh textures, associated with amphibole and talc in the mesh core and is associated with significant amounts of pyrite. In some zones of the piece (green areas) olivine is completely replaced by talc+chlorite, also associated with significant amounts of pyrite. Clinopyroxene is moderately altered to amphibole. Plagioclase is rarely translucent, but commonly appears white and milky due to micro-fractures, and greenish in the green zones. Plagioclase is moderately altered to chlorite and prehnite. Disseminated pyrite is present in this rock.
345-U1415P-10R-1-A | 112 | 121 | 42.12 | 42.21 | #12 | #12 | 100 |  |  |  | 2 | background | 0 |  |  | 2 | 2 | 1 |  | 0 |  |  |  |  | 0 | 0 | 3 | [6 empty] | 2 | 4 | [9 empty] | 2 |  |  | 2 |  | 2 | [18 empty] | The rock is slightly altered. Olivine is moderately altered to serpentine mesh textures, associated with amphibole and talc in the mesh core and is associated with pyrite and clay. Clinopyroxene is slightly altered to amphibole. Plagioclase is rarely translucent, but commonly appears white and milky due to micro-fractures. Plagioclase is slightly altered to chlorite and prehnite along these fractures. Disseminated pyrite is present in this rock.
345-U1415P-10R-1-A | 121 | 134 | 42.21 | 42.34 | #13 | #13 | 100 |  |  |  | 2 | background | 0 |  |  | 2 | 2 | 1 |  | 0 |  |  |  |  | 0 | 0 | 3 | [6 empty] | 2 | 4 | [9 empty] | 2 |  |  | 2 |  | 2 | [18 empty] | The rock is moderately altered. Olivine is moderately altered to serpentine mesh textures, associated with amphibole and talc in the mesh core and is associated with pyrite and clay. Clinopyroxene is moderately altered to amphibole. Plagioclase is rarely translucent, but commonly appears white and milky due to micro-fractures. Plagioclase is moderately altered to chlorite and prehnite along these fractures.
345-U1415P-10R-1-A | 134 | 143 | 42.34 | 42.43 | #14 | #14 | 100 |  |  |  | 3 | background | 2 |  |  | 3 | 2 | 1 |  | 0 | 1 |  |  |  | 0 | 0 | 3 | [6 empty] | 3 | 4 | [9 empty] | 2 |  |  | 2 |  | 2 | [18 empty] | The rock is moderately altered. Olivine is moderately altered to serpentine mesh textures, associated with amphibole and talc in the mesh core and is associated with pyrite and clay. Clinopyroxene is moderately altered to amphibole. Plagioclase is rarely translucent, but commonly appears white and milky due to micro-fractures. Plagioclase is moderately altered to chlorite and prehnite along these fractures.
345-U1415P-10R-2-A | 0 | 12.5 | 42.43 | 42.555 | #1 | 1 | 100 |  |  |  | 3 | background | 1 |  |  | 2 | 2 | 3 | [5 empty] | 0 | 0 |  | 2 | [6 empty] | 1 | 4 | [9 empty] | 1 |  |  | 4 |  |  |  | olivine is altered either to serpentine mesh texture with relict olivine and marginal talc + pyrite, or entirely to green talc (?) with little sulfide. Clinopyroxene has green amphibole along cleavages. Plagioclase is locally quite prehnitized. | [16 empty] | The rock is intensively altered. Olivine is moderately altered to serpentine mesh textures, associated with amphibole and talc in the mesh core and is associated with pyrite and clay. In some zones of the piece (green areas) olivine is completely replaced by talc+chlorite. Clinopyroxene is intensively altered to amphibole. Plagioclase is rarely translucent, but commonly appears white and milky due to micro-fractures, and greenish in the green zones. Plagioclase is moderately altered to chlorite and prehnite. The rock is crosscut by a green and a white vein.
345-U1415P-10R-2-A | 12.5 | 21 | 42.555 | 42.64 | #2 | 2 | 100 |  |  |  | 2 | background | 0 |  |  | 1 | 2 | 2 | [5 empty] | 0 | 0 |  | 2 | [6 empty] | 0 | 4 | [9 empty] | 0 |  |  | 4 |  |  |  | Similar alteration as piece 1 although less intense. Olivine is altered either to serpentine mesh texture with relict olivine and marginal talc + pyrite, or entirely to green talc (?) with little sulfide. Clinopyroxene has green amphibole along cleavages. Plagioclase is locally quite prehnitized. | [16 empty] | olivine is altered either to serpentine mesh texture with relict olivine and marginal talc + pyrite, or entirely to green talc (?) with little sulfide. Clinopyroxene has green amphibole along cleavages. Plagioclase is locally quite prehnitized.
345-U1415P-11R-1-A | 0 | 7.5 | 45.6 | 45.675 | #1 | #1 | 100 |  |  |  | 2 | background | 0 |  |  | 2 | 2 | 1 |  | 1 |  |  |  |  | 0 | 0 | 2 | [6 empty] | 2 | 4 | [9 empty] | 1 |  |  | 2 |  | 2 |  |  |  | 0 | [14 empty] | Similar alteration as piece 1 although less intense. Olivine is altered either to serpentine mesh texture with relict olivine and marginal talc + pyrite, or entirely to green talc (?) with little sulfide. Clinopyroxene has green amphibole along cleavages. Plagioclase is locally quite prehnitized.
345-U1415P-11R-1-A | 7.5 | 17.5 | 45.675 | 45.775 | #2 | #2 | 100 |  |  |  | 2 | background | 0 |  |  | 2 | 2 | 1 |  | 1 |  |  |  |  | 0 | 0 | 2 | [6 empty] | 2 | 4 | [9 empty] | 1 |  |  | 2 |  | 2 |  |  |  | 0 | [14 empty] | Moderately altered. Olivine is moderately altered to serpentine mesh, associated with talc, amphibole, clay and pyrite. Clinopyroxene is moderately altered to amphibole. Plagioclase is commonly white and milky due to micro-fractures and is slightly to moderately altered to prehnite along these fractures and to chlorite along the grain boundaries where in contact with former olivine. Plagioclase appears fresh and translucent when included in clinopyroxene. Small amounts of disseminated pyrite are present in the rock.
345-U1415P-11R-1-A | 17.5 | 22.5 | 45.775 | 45.825 | #3 | #3 | 100 |  |  |  | 2 | background | 0 |  |  | 2 | 2 | 1 |  | 1 |  |  |  |  | 0 | 0 | 2 | [6 empty] | 2 | 4 | [9 empty] | 1 |  |  | 2 |  | 2 |  |  |  | 0 | [14 empty] | Moderately altered. Olivine is moderately altered to serpentine mesh, associated with talc, amphibole, clay and pyrite. Clinopyroxene is moderately altered to amphibole. Plagioclase is commonly white and milky due to micro-fractures and is slightly to moderately altered to prehnite along these fractures and to chlorite along the grain boundaries where in contact with former olivine. Plagioclase appears fresh and translucent when included in clinopyroxene. Small amounts of disseminated pyrite are present in the rock.
345-U1415P-11R-1-A | 22.5 | 29.5 | 45.825 | 45.895 | #4 | #4 | 100 |  |  |  | 2 | background | 0 |  |  | 2 | 2 | 1 |  | 1 |  |  |  |  | 0 | 0 | 2 | [6 empty] | 2 | 4 | [9 empty] | 1 |  |  | 2 |  | 2 |  |  |  | 0 | [14 empty] | piece is too small and has o fresh cut face, but appears similar to neighbouring pieces
345-U1415P-11R-1-A | 29.5 | 38 | 45.895 | 45.98 | #5 | #5 | 100 |  |  |  | 2 | background | 0 |  |  | 2 | 2 | 1 |  | 1 |  |  |  |  | 0 | 0 | 2 | [6 empty] | 3 | 4 | [9 empty] | 1 |  |  | 2 |  | 2 |  |  |  | 0 | [14 empty] | Moderately altered. Olivine is moderately altered to serpentine mesh, associated with talc, amphibole, clay and pyrite. Clinopyroxene is moderately altered to amphibole. Plagioclase is commonly white and milky due to micro-fractures and is slightly to moderately altered to prehnite along these fractures and to chlorite along the grain boundaries where in contact with former olivine. Plagioclase in one band appears very white and is more intensively altered (to prehnite?). Small amounts of disseminated pyrite are present in the rock.
345-U1415P-11R-1-A | 38 | 48 | 45.98 | 46.08 | #6 | #6 | 100 |  |  |  | 2 | background | 1 |  |  | 2 | 2 | 1 |  | 1 |  |  |  |  | 0 | 0 | 2 | [6 empty] | 2 | 4 | [9 empty] | 1 |  |  | 2 |  | 2 |  |  |  | 0 | [14 empty] | Moderately altered. Olivine is moderately altered to serpentine mesh, associated with talc, amphibole, clay and pyrite. Clinopyroxene is moderately to intensively altered to amphibole. Plagioclase is commonly white and milky due to micro-fractures and is slightly to moderately altered to prehnite along these fractures and to chlorite along the grain boundaries where in contact with former olivine. Patch of amphibole in this piece? Small amounts of disseminated pyrite are present in the rock.
345-U1415P-11R-1-A | 48 | 62 | 46.08 | 46.22 | #7 | #7 | 100 |  |  |  | 2 | background | 1 |  |  | 2 | 2 | 1 |  | 1 |  |  |  |  | 0 | 0 | 2 | [6 empty] | 2 | 4 | [9 empty] | 1 |  |  | 2 |  | 2 |  |  | 0 | 0 | [14 empty] | Moderately altered. Olivine commonly is moderately altered to serpentine mesh, associated with talc, amphibole, clay and pyrite. Clinopyroxene is moderately altered to amphibole. Plagioclase is commonly white and milky due to micro-fractures and is slightly to moderately altered to prehnite along these fractures and to chlorite along the grain boundaries where in contact with former olivine. Plagioclase appears fresh and translucent when included in clinopyroxene. Small amounts of disseminated pyrite are present in the rock.
345-U1415P-11R-1-A | 62 | 73.5 | 46.22 | 46.335 | #8 | #8 | 100 |  |  |  | 3 | background | x |  |  | 3 | 2 | 1 |  | 1 |  |  |  |  | 0 | 0 | 2 | [6 empty] | 2 | 4 | [9 empty] | 2 |  |  | 2 |  | 2 |  |  |  | 0 | [14 empty] | Moderately altered. Olivine is moderately altered to serpentine mesh, associated with talc, amphibole, clay and pyrite. Clinopyroxene is moderately altered to amphibole. Plagioclase is commonly white and milky due to micro-fractures and is slightly to moderately altered to prehnite along these fractures and to chlorite along the grain boundaries where in contact with former olivine. In one band, plagioclase appears more whitish and more intensively altered (to prehnite?). Small amounts of disseminated pyrite are present in the rock. Oxides are present along fine bands.
345-U1415P-11R-1-A | 73.5 | 82 | 46.335 | 46.42 | #9 | #9 | 100 |  |  |  | 2 | background | 0 |  |  | 2 | 2 | 1 |  | 1 |  |  |  |  | 0 | 0 | 2 | [6 empty] | 2 | 4 | [9 empty] | 1 |  |  | 2 |  | 2 |  |  |  | 0 | [14 empty] | Moderately altered. Olivine is moderately altered to serpentine mesh, associated with talc, amphibole, clay and pyrite. Clinopyroxene is moderately altered to amphibole. Plagioclase is commonly white and milky due to micro-fractures and is moderately altered to prehnite along these fractures and to chlorite along the grain boundaries where in contact with former olivine. Small amounts of disseminated pyrite are present in the rock.
345-U1415P-11R-1-A | 82 | 93 | 46.42 | 46.53 | #10 | #10 | 100 |  |  |  | 2 | background | 1 |  |  | 2 | 2 | 1 |  | 1 |  |  |  |  | 0 | 0 | 2 | [6 empty] | 2 | 4 | [9 empty] | 1 |  |  | 2 |  | 2 |  |  |  | 0 | [14 empty] | Moderately altered. Olivine is moderately altered to serpentine mesh, associated with talc, amphibole, clay and pyrite. Clinopyroxene is moderately altered to amphibole. Plagioclase is commonly white and milky due to micro-fractures and is slightly to moderately altered to prehnite along these fractures and to chlorite along the grain boundaries where in contact with former olivine. Small amounts of disseminated pyrite are present in the rock.
345-U1415P-11R-1-A | 93 | 102 | 46.53 | 46.62 | #11 | #11 | 100 |  |  |  | 2 | background | 1 |  |  | 2 | 2 | 1 |  | 1 |  |  |  |  | 0 | 0 | 2 | [6 empty] | 2 | 4 | [9 empty] | 2 |  |  | 2 |  | 2 |  |  |  | 0 | [14 empty] | Moderately altered. Olivine is moderately altered to serpentine mesh, associated with talc, amphibole, clay and pyrite. Clinopyroxene is moderately altered to amphibole. Plagioclase is commonly white and milky due to micro-fractures and is slightly to moderately altered to prehnite along these fractures and to chlorite along the grain boundaries where in contact with former olivine. Plagioclase appears fresh and translucent when included in clinopyroxene. Small amounts of disseminated pyrite are present in the rock. The rock is crosscut by a green vein without any visible halo.
345-U1415P-11R-1-A | 102 | 107 | 46.62 | 46.67 | #12 | #12 | 100 |  |  |  | 2 | background | 0 |  |  | 2 | 2 | 1 |  | 1 |  |  |  |  | 0 | 0 | 2 | [6 empty] | 2 | 4 | [9 empty] | 2 |  |  | 2 |  | 2 | [18 empty] | Moderately altered. Olivine is moderately altered to serpentine mesh, associated with talc, amphibole, clay and pyrite. Clinopyroxene is moderately altered to amphibole. Plagioclase is commonly white and milky due to micro-fractures and is moderately altered to prehnite along these fractures and to chlorite along the grain boundaries where in contact with former olivine. Small amounts of disseminated pyrite are present in the rock.
345-U1415P-11R-1-A | 107 | 114.5 | 46.67 | 46.745 | #13 | #13 | 100 |  |  |  | 3 | background | 0 |  |  | 3 | 2 | 1 |  | 1 |  |  |  |  | 0 | 0 | 2 | [6 empty] | 3 | 4 | [9 empty] | 2 |  |  | 2 |  | 2 | [18 empty] | Moderately altered. Olivine is moderately altered to serpentine mesh, associated with talc, amphibole, clay and pyrite. Clinopyroxene is moderately altered to amphibole. Plagioclase is commonly white and milky due to micro-fractures and is moderately altered to prehnite along these fractures and to chlorite along the grain boundaries where in contact with former olivine. In one area, plagioclase is more whitish and more intensively altered (to prehnite?).
345-U1415P-11R-1-A | 114.5 | 122 | 46.745 | 46.82 | #14 | #14 | 100 |  |  |  | 2 | background | 0 |  |  | 2 | 2 | 1 |  | 1 |  |  |  |  | 0 | 0 | 2 | [6 empty] | 2 | 4 | [9 empty] | 1 |  |  | 2 |  | 2 | [18 empty] | Moderately to intensively altered. Olivine is moderately altered to serpentine mesh, associated with talc, amphibole, clay and pyrite. Clinopyroxene is intensively altered to amphibole. Plagioclase is commonly white and milky due to micro-fractures and is moderately altered to prehnite along these fractures and to chlorite along the grain boundaries where in contact with former olivine.
345-U1415P-11R-1-A | 122 | 127 | 46.82 | 46.87 | #15 | #15 | 100 |  |  |  | 2 | background | 1 |  |  | 2 | 2 | 1 |  | 1 |  |  |  |  | 0 | 0 | 2 | [6 empty] | 2 | 4 | [9 empty] | 2 |  |  | 2 |  | 2 | [18 empty] | Moderately altered. Olivine is moderately altered to serpentine mesh, associated with talc, amphibole, clay and pyrite. Clinopyroxene is moderately altered to amphibole. Plagioclase is commonly white and milky due to micro-fractures and is slightly to moderately altered to prehnite along these fractures and to chlorite along the grain boundaries where in contact with former olivine.
345-U1415P-11R-1-A | 127 | 135.5 | 46.87 | 46.955 | #16 | #16 | 100 |  |  |  | 2 | background | 0 |  |  | 2 | 2 | 1 |  | 1 |  |  |  |  | 0 | 0 | 2 | [6 empty] | 2 | 4 | [9 empty] | 2 |  |  | 2 |  | 2 | [18 empty] | Moderately altered. Olivine is moderately altered to serpentine mesh, associated with talc, amphibole, clay and pyrite. Clinopyroxene is moderately altered to amphibole. Plagioclase is commonly white and milky due to micro-fractures and is moderately altered to prehnite along these fractures and to chlorite along the grain boundaries where in contact with former olivine. One (amphibole?) vein is crosscutting the rock.
345-U1415P-11R-1-A | 135.5 | 139.5 | 46.955 | 46.995 | #17 | #17 | 100 |  |  |  | 2 | background | 0 |  |  | 2 | 2 | 1 |  | 1 |  |  |  |  | 0 | 0 | 2 | [6 empty] | 2 | 4 | [9 empty] | 2 |  |  | 2 |  | 2 | [18 empty] | Moderately altered. Olivine is moderately altered to serpentine mesh, associated with talc, amphibole, clay and pyrite. Clinopyroxene is moderately altered to amphibole. Plagioclase is commonly white and milky due to micro-fractures and is moderately altered to prehnite along these fractures and to chlorite along the grain boundaries where in contact with former olivine.
345-U1415P-11R-1-A | 139.5 | 149 | 46.995 | 47.09 | #18 | #18 | 100 |  |  |  | 2 | background | x |  |  | 2 | 2 | 1 |  |  | 1 | [5 empty] | 2 | [6 empty] | 2 | 4 | [9 empty] | 1 |  |  | 2 |  | 2 | [18 empty] | Moderately altered. Olivine is moderately altered to serpentine mesh, associated with talc, amphibole, clay and pyrite. Clinopyroxene is moderately altered to amphibole. Plagioclase is commonly white and milky due to micro-fractures and is moderately altered to prehnite along these fractures and to chlorite along the grain boundaries where in contact with former olivine.
345-U1415P-11R-2-A | 0 | 10 | 47.09 | 47.19 | #1 | #1 | 100 |  |  |  | 2 | background | 0 |  |  | 2 | 3 | 1 | [6 empty] | 0 | 0 | 3 | [6 empty] | 2 | 4 | [9 empty] | 1 |  |  | 2 |  | 2 | [18 empty] | Moderately altered. Some olivine grains are completely replaced by talc+chlorite, others are moderately altered to serpentine mesh textures. Clinopyroxene is moderately altered to amphibole. Plagioclase is commonly white and milky due to micro-fractures and is slightly to moderately altered to prehnite along these fractures and to chlorite along the grain boundaries where in contact with former olivine. Plagioclase appears fresh and translucent when included in clinopyroxene.
345-U1415P-11R-2-A | 10 | 19 | 47.19 | 47.28 | #2 | #2 | 100 |  |  |  | 2 | background | 0 |  |  | 2 | 3 | 1 |  |  | 1 |  |  |  | 0 | 0 | 2 | [6 empty] | 2 | 4 | [9 empty] | 1 |  |  | 2 |  | 2 | [18 empty] | Moderately altered. Olivine is moderately altered to serpentine mesh textures, associated with talc, clay and pyrite. Clinopyroxene is moderately altered to amphibole. Plagioclase appears white and milky due to micro-fractures and is slightly altered to prehnite and chlorite along these fractures. Plagioclase that is included in clinopyroxene appears fresh and translucent.
345-U1415P-11R-2-A | 19 | 24 | 47.28 | 47.33 | #3 | #3 | 100 |  |  |  | 2 | background | 0 |  |  | 2 | 3 | 1 |  |  | 1 |  |  |  | 0 | 0 | 2 | [6 empty] | 2 | 4 | [9 empty] | 1 |  |  | 2 |  | 2 | [18 empty] | Moderately altered. Olivine is moderately altered to serpentine mesh textures, associated with talc, clay and pyrite. In some zones (green areas) olivine is completely replaced by talc+chlorite. Clinopyroxene is moderately altered to amphibole. Plagioclase appears white and milky (greenish in the green areas) due to micro-fractures and is slightly altered to prehnite and chlorite along these fractures.
345-U1415P-11R-2-A | 24 | 27 | 47.33 | 47.36 | #4 | #4 | 100 |  |  |  | 2 | background | 0 |  |  | 2 | 3 | 1 |  |  | 1 |  |  |  | 0 | 0 | 2 | [6 empty] | 2 | 4 | [9 empty] | 1 |  |  | 2 |  | 2 | [18 empty] | Moderately altered. Olivine is moderately altered to serpentine mesh textures, associated with talc, clay and pyrite. In some zones (green areas) olivine is completely replaced by talc+chlorite. Clinopyroxene is moderately altered to amphibole. Plagioclase appears white and milky (greenish in the green areas) due to micro-fractures and is slightly altered to prehnite and chlorite along these fractures.
345-U1415P-11R-2-A | 27 | 36.5 | 47.36 | 47.455 | #5 | #5 | 100 |  |  |  | 2 | background | 0 |  |  | 2 | 3 | 1 | [6 empty] | 0 | 0 | 3 | [6 empty] | 2 | 4 | [9 empty] | 1 |  |  | 2 |  | 2 | [18 empty] | pieces are too small and have no fresh cut face, but the degree of alteration appears similar to the previous piece
345-U1415P-12R-1-A | 0 | 11 | 49.7 | 49.81 | #1 | #1 | 100 |  |  |  | 2 | background |  |  |  | 1 | 1 | 1 | [5 empty] | 0 | 0 |  | 3 | [6 empty] | 2 | 4 | [9 empty] | 2 | 1 |  | 2 |  | 2 |  | Moderately altered with some chlorite rich zones. Olivine is highly altered to serpentine, magnetite, pyrite, and in chlorite rich areas, talc. Plagioclase is moderately altered to prehnite along microfractures, chlorite, and secondary plagioclase. Clinopyroxene is altered to green(?) amphibole. Pyrite is disseminated and abundant. | [16 empty] | Slightly altered. Olivine is moderately altered to serpentine mesh textures, associated with talc, clay and pyrite. Clinopyroxene is slightly altered to amphibole. Plagioclase appears white and milky due to micro-fractures and is slightly altered to prehnite and chlorite along these fractures. Plagioclase that is included in clinopyroxene appears fresh and translucent.
345-U1415P-12R-1-A | 11 | 19.5 | 49.81 | 49.895 | #2 | #2 | 100 |  |  |  | 2 | background |  |  |  | 2 | 1 | 1 | [5 empty] | 0 | 0 |  | 2 | [6 empty] | 2 | 4 |  |  |  |  | 1 | 2 | 2 |  |  | 2 | 0 |  | 1 |  | 3 |  | Moderately altered with some chlorite rich zones. Olivine is highly altered to serpentine, magnetite, pyrite, and in chlorite rich areas, talc. Plagioclase is moderately altered to prehnite along microfractures, chlorite, and secondary plagioclase. Clinopyroxene is altered to green(?) amphibole. Orthopyroxene is moderately altered to amphibole and chlorite. Pyrite is disseminated and abundant in relict olivine and plagioclase. | [16 empty] | Moderately altered with some chlorite rich zones. Olivine is moderately altered to serpentine, magnetite, pyrite, and in chlorite rich areas, talc. Plagioclase is moderately altered to prehnite along microfractures, chlorite, and secondary plagioclase. Clinopyroxene is altered to green(?) amphibole. Pyrite is disseminated and abundant.
345-U1415P-12R-1-A | 19.5 | 25 | 49.895 | 49.95 | #3 | #3 | 100 |  |  |  | 2 | background |  |  |  | 2 | 1 | [6 empty] | 1 | 0 |  | 3 | [6 empty] | 2 | 4 | [9 empty] | 1 | 1 |  | 1 |  | 3 |  | Moderately altered. Olivine is highly altered to serpentine, magnetite, pyrite, and in chlorite rich areas, talc. Plagioclase is moderately altered to prehnite along microfractures, chlorite, and secondary plagioclase. Clinopyroxene is slightly altered to amphibole. Pyrite is disseminated and abundant in relict olivine and plagioclase. | [16 empty] | Moderately altered with some chlorite rich zones. Olivine is moderately altered to serpentine, magnetite, pyrite, and in chlorite rich areas, talc. Plagioclase is moderately altered to prehnite along microfractures, chlorite, and secondary plagioclase. Clinopyroxene is altered to green(?) amphibole. Pyrite is disseminated and abundant.
345-U1415P-12R-1-A | 25 | 31.5 | 49.95 | 50.015 | #4 | #4 | 100 |  |  |  | 1 | background | 6 |  |  | 1 | 1 | 1 | [8 empty] | 3 | [6 empty] | 1 | 4 | [9 empty] | 1 | 1 |  | 1 |  | 3 |  | Moderately altered, olivine is moderately altered to serpentine with mesh texture and talc in the more chlorite rich regions of the rock. Plagioclase is slightly altered to chlorite and lesser amounts of prehnite and secondary plagioclase. Clinopyroxene is moderately altered to amphibole. Disseminated sulfides occur largely in chlorite and plagioclase rich areas of the sample. | [16 empty] | Moderately altered with some chlorite rich zones. Olivine is moderately altered to serpentine, magnetite, pyrite, and in chlorite rich areas, talc. Plagioclase is moderately altered to prehnite along microfractures, chlorite, and secondary plagioclase. Clinopyroxene is altered to green(?) amphibole. Pyrite is disseminated and abundant.
345-U1415P-12R-1-A | 31.5 | 36.5 | 50.015 | 50.065 | #5 | #5 | 100 |  |  |  | 1 | background |  |  |  | 1 | 1 | [7 empty] | 0 |  | 4 | [6 empty] | 1 | 4 | [9 empty] | 1 |  |  | 1 |  | 3 |  | Moderately altered, olivine is highly altered to serpentine with mesh texture. Plagioclase is slightly altered to chlorite and lesser amounts of prehnite. Clinopyroxene is moderately altered to amphibole. Pyrite occurs in olivine relics. | [16 empty] | Moderately altered, olivine is moderately altered to serpentine with mesh texture and talc in the more chlorite rich regions of the rock. Plagioclase is slightly altered to chlorite and lesser amounts of prehnite and secondary plagioclase. Clinopyroxene is moderately altered to amphibole. Disseminated sulfides occur largely in chlorite and plagioclase rich areas of the sample.
345-U1415P-12R-1-A | 36.5 | 41.5 | 50.065 | 50.115 | #6 | #6 | 100 |  |  |  | 2 | background |  |  |  | 2 | 1 | 1 | 0 | [7 empty] | 3 | [6 empty] | 0 | 4 | [9 empty] | 2 |  |  | 3 |  | 1 |  | Moderately altered, olivine is moderately altered to serpentine with mesh texture and talc in the more chlorite rich regions of the rock. Plagioclase is locally turbid and slightly altered to chlorite and lesser amounts of prehnite. Plagioclase chadacrysts in clinopyroxene oikocrysts are relatively fresh. Clinopyroxene is slightly altered to amphibole. Disseminated sulfides are abundant. | [16 empty] | Moderately altered, olivine is moderately altered to serpentine with mesh texture. Plagioclase is slightly altered to chlorite and lesser amounts of prehnite. Clinopyroxene is moderately altered to amphibole. Pyrite occurs in olivine relics.
345-U1415P-12R-1-A | 41.5 | 55 | 50.115 | 50.25 | #7 | #7 | 100 |  |  |  | 2 | background | 2 |  |  | 2 | 1 | 2 |  |  | 1 | [5 empty] | 2 | [6 empty] | 1 | 4 |  |  |  |  | 3 | 4 |  |  |  | 2 | 1 |  | 1 |  | 2 |  | Moderately altered, olivine is moderately altered to serpentine with mesh texture and also chlorite + talc with relict mesh textures in the more chlorite rich regions. Plagioclase is locally turbid and moderately altered to chlorite and lesser amounts of prehnite(?) and secondary plagioclase. Plagioclase chadacrysts in clinopyroxene oikocrysts are relatively fresh. Clinopyroxene is slightly altered to amphibole. Orthopyroxene is highly alterered to amphibole. Sulfides are abundant after olivine, two sulfides appear to be present, pyrite and chalcopyrite(?). | [16 empty] | Moderately altered, olivine is moderately altered to serpentine with mesh texture and talc in the more chlorite rich regions of the rock. Plagioclase is locally turbid and slightly altered to chlorite and lesser amounts of prehnite. Plagioclase chadacrysts in clinopyroxene oikocrysts are relatively fresh. Clinopyroxene is slightly altered to amphibole. Disseminated sulfides are abundant.
345-U1415P-12R-1-A | 55 | 62 | 50.25 | 50.32 | #8 | #8 | 100 |  |  |  | 2 | background |  |  |  | 2 | 1 | 2 | 1 | [7 empty] | 2 | [6 empty] | 2 | 4 | [9 empty] | 2 | 1 |  | 1 |  | 2 |  | Moderately altered, except in a chlorite-rich area near the edge of the piece where alteration is more intense. Generally olivine is altered to serpentine with a mesh texture, but in the chlorite rich region, it is altered to chlorite and talc, with a rim of chlorite. Clinopyroxene oikocryst is slightly altered to amphibole. Plagioclase is mostly altered to prehnite and secondary plagioclase in the background, but altered to chlorite in the chlorite-rich region. | [16 empty] | Moderately altered, olivine is moderately altered to serpentine with mesh texture and also chlorite + talc with relict mesh textures in the more chlorite rich regions. Plagioclase is locally turbid and moderately altered to chlorite and lesser amounts of prehnite(?) and secondary plagioclase. Plagioclase chadacrysts in clinopyroxene oikocrysts are relatively fresh. Clinopyroxene is slightly altered to amphibole. Orthopyroxene is highly alterered to amphibole. Sulfides are abundant after olivine, two sulfides appear to be present, pyrite and chalcopyrite(?).
345-U1415P-12R-1-A | 62 | 67.5 | 50.32 | 50.375 | #9 | #9 | 100 |  |  |  | 2 | background |  |  |  | 2 | 1 | 3 | [8 empty] | 1 | [6 empty] | 2 | 4 | [9 empty] | 2 |  |  |  |  | 4 |  | Moderately altered, olivine is highly altered to talc and chlorite. Plagioclase is locally turbid and moderately altered to chlorite and lesser amounts of prehnite. Plagioclase chadacrysts in clinopyroxene oikocrysts are relatively fresh. Clinopyroxene is slightly altered to amphibole. | [16 empty] | Moderately altered, except in a chlorite-rich area near the edge of the piece where alteration is more intense. Generally olivine is altered to serpentine with a mesh texture, but in the chlorite rich region, it is altered to chlorite and talc, with a rim of chlorite. Clinopyroxene oikocryst is slightly altered to amphibole. Plagioclase is mostly altered to prehnite and secondary plagioclase in the background, but altered to chlorite in the chlorite-rich region.
345-U1415P-12R-1-A | 67.5 | 74.5 | 50.375 | 50.445 | #10 | #10 | 100 |  |  |  | 3 | background |  |  |  | 3 | 1 | 2 | [6 empty] | 0 |  | 2 | [6 empty] | 3 | 4 | [9 empty] | 2 |  |  |  |  | 4 |  | Highly altered, olivine is highly altered to serpentine with mesh texture and talc or talc and chlorite in the more chlorite rich regions of the rock. Plagioclase is locally turbid and moderately altered to chlorite and lesser amounts of prehnite. Clinopyroxene is highly altered to amphibole. Disseminated sulfides are abundant, particularly after olivine. | [16 empty] | Moderately altered, olivine is highly altered to talc and chlorite. Plagioclase is locally turbid and moderately altered to chlorite and lesser amounts of prehnite. Plagioclase chadacrysts in clinopyroxene oikocrysts are relatively fresh. Clinopyroxene is slightly altered to amphibole.
345-U1415P-12R-1-A | 74.5 | 87 | 50.445 | 50.57 | #11 | #11 | 100 |  |  |  | 2 | background |  |  |  | 2 | 1 | 1 | 1 | [7 empty] | 2 | [6 empty] | 2 | 4 | [9 empty] | 3 | 1 |  | 1 |  | 2 |  | Highly altered, olivine is highly altered to serpentine with mesh texture and talc and also talc and tremolite in the more chlorite rich regions of the rock. Plagioclase is locally turbid and moderately altered to chlorite and lesser amounts of prehnite. Clinopyroxene is moderately altered to amphibole. Disseminated sulfides are abundant, particularly after olivine. | [16 empty] | Highly altered, olivine is highly altered to serpentine with mesh texture and talc or talc and chlorite in the more chlorite rich regions of the rock. Plagioclase is locally turbid and moderately altered to chlorite and lesser amounts of prehnite. Clinopyroxene is highly altered to amphibole. Disseminated sulfides are abundant, particularly after olivine.
345-U1415P-12R-1-A | 87 | 94.5 | 50.57 | 50.645 | #12 | #12 | 100 |  |  |  | 2 | background | 1 |  |  | 2 | 1 | [7 empty] | 0 |  | 4 | [6 empty] | 1 | 4 |  |  |  |  | 1 | 4 |  |  |  | 1 | 1 |  | 1 |  | 2 |  | Moderately altered, olivine is highly altered to serpentine with mesh texture +/- talc. Plagioclase is locally turbid and moderately altered to chlorite and lesser amounts of secondary plagioclase and prehnite. Orthopyroxene is highly altered to amphibole. Clinopyroxene is moderately altered to amphibole. Disseminated sulfides are abundant, particularly after olivine. | [16 empty] | Highly altered, olivine is highly altered to serpentine with mesh texture and talc and also talc and tremolite in the more chlorite rich regions of the rock. Plagioclase is locally turbid and moderately altered to chlorite and lesser amounts of prehnite. Clinopyroxene is moderately altered to amphibole. Disseminated sulfides are abundant, particularly after olivine.
345-U1415P-12R-1-A | 94.5 | 110 | 50.645 | 50.8 | #13 | #13 | 100 |  |  |  | 1 | background | 4 |  |  | 1 | 1 | [7 empty] | 0 |  | 4 | [12 empty] | 1 | 4 |  |  |  | 1 |  |  | 0 |  | 3 |  | Moderately altered, olivine is highly altered to serpentine with mesh texture +/- talc, +/- chlorite. Plagioclase is locally turbid and moderately altered to chlorite and lesser amounts of prehnite. Orthopyroxene is moderately altered to amphibole. | [16 empty] | Moderately altered, olivine is highly altered to serpentine with mesh texture +/- talc. Plagioclase is locally turbid and moderately altered to chlorite and lesser amounts of secondary plagioclase and prehnite. Orthopyroxene is highly altered to amphibole. Clinopyroxene is moderately altered to amphibole. Disseminated sulfides are abundant, particularly after olivine.
345-U1415P-12R-1-A | 110 | 133 | 50.8 | 51.03 | #14 | #14 | 100 |  |  |  | 1 | background | 7 |  |  | 1 | 1 | 1 | [8 empty] | 3 | [6 empty] | 1 | 4 |  |  |  |  | 1 | 4 |  |  |  | 1 |  |  | 1 |  | 3 |  | Moderately altered, olivine is highly altered to serpentine with mesh texture +/- talc. Plagioclase is locally turbid and moderately altered to chlorite and lesser amounts of prehnite along microfractures. Chlorite forms rims around relict olivine in plagioclase. Clinopyroxene is slightly altered to amphibole. Orthopyroxene is moderately altered to amphibole. Disseminated pyrite occurs within plagioclase. | [16 empty] | Moderately altered, olivine is highly altered to serpentine with mesh texture +/- talc, +/- chlorite. Plagioclase is locally turbid and moderately altered to chlorite and lesser amounts of prehnite. Orthopyroxene is moderately altered to amphibole.
345-U1415P-12R-1-A | 133 | 145.5 | 51.03 | 51.155 | #15 | #15 | 100 |  |  |  | 1 | background |  |  |  | 1 | 1 | 1 | 1 |  | 1 |  |  |  | 0 | 1 | 1 | [12 empty] | 1 | 4 |  |  |  | 2 |  |  | 1 |  | 3 | plagioclase is altered to chlorite and possibly smectite. | Moderately altered, olivine is highly altered to serpentine with mesh texture +/- talc, and also talc +/- chlorite. Plagioclase is locally turbid and slightly altered to chlorite, clay minerals, and lesser amounts of prehnite. Orthopyroxene is moderately altered to amphibole. Sulfides are abundant after olivine. | [16 empty] | Moderately altered, olivine is highly altered to serpentine with mesh texture +/- talc. Plagioclase is locally turbid and moderately altered to chlorite and lesser amounts of prehnite along microfractures. Chlorite forms rims around relict olivine in plagioclase. Clinopyroxene is slightly altered to amphibole. Orthopyroxene is moderately altered to amphibole. Disseminated pyrite occurs within plagioclase.
345-U1415P-13R-1-A | 0 | 9.5 | 54.7 | 54.795 | #1 | #1 | 100 |  |  |  | 1 | background | 0 |  |  | 1 | 1 | 0 | [5 empty] | 0 | 0 | 0 | 3 | [6 empty] | 1 | 4 | [9 empty] | 1 |  |  | 4 |  |  |  |  | 0 | 0 | [14 empty] | Moderately altered, olivine is highly altered to serpentine with mesh texture +/- talc, and also talc +/- chlorite. Plagioclase is locally turbid and slightly altered to chlorite, clay minerals, and lesser amounts of prehnite. Orthopyroxene is moderately altered to amphibole. Sulfides are abundant after olivine.
345-U1415P-13R-1-A | 9.5 | 21.5 | 54.795 | 54.915 | #2 | #2 | 100 |  |  |  | 1 | background | 1 |  |  | 1 | 2 | 1 | [5 empty] | 0 | 0 |  | 3 | [6 empty] | 1 | 4 | [9 empty] | 0 |  |  | 4 |  |  |  |  | 0 | 0 | [14 empty] | Moderate altreration, primarily of olivine to serpentine.
345-U1415P-13R-1-A | 21.5 | 32 | 54.915 | 55.02 | #3 | #3 | 100 |  |  |  | 2 | background | 0 |  |  | 2 | 2 | 1 |  |  |  | 1 |  | 0 | 0 | 2 | 2 | [6 empty] | 1 | 4 | [9 empty] | 2 |  |  | 2 |  | 2 |  |  | 0 | 0 | [14 empty] | Moderate alteration of olivine, and replacement of plagioclase in fractures by prehnite.
345-U1415P-13R-1-A | 32 | 39 | 55.02 | 55.09 | #4 | #4 | 100 |  |  |  | 1 | background | 0 |  |  | 1 | 2 | 1 | [5 empty] | 0 | 0 |  | 2 | [6 empty] | 1 | 4 | [9 empty] | 1 |  |  | 2 |  | 2 |  |  | 0 | 0 | [14 empty] | Moderate alteration of olivine to serpentine and red clay (smectite?), and replacement of plagioclase in fractures by prehnite.
345-U1415P-13R-1-A | 39 | 45.5 | 55.09 | 55.155 | #5 | #5 | 100 |  |  |  | 1 | background | 1 |  |  | 1 | 2 | 1 |  |  |  | 0 |  | 0 | 0 |  | 3 | [6 empty] | 2 | 4 | 0 | [8 empty] | 1 |  |  | 2 |  | 2 |  |  | 0 | 0 | [14 empty] | Moderate alteration of olivine.
345-U1415P-13R-1-A | 45.5 | 59.5 | 55.155 | 55.295 | #6 | #6 | 100 |  |  |  | 1 | background | 1 |  |  | 1 | 2 | 2 |  |  |  | 1 |  | 0 | 0 |  | 3 | [6 empty] | 1 | 4 | [9 empty] | 1 |  |  | 3 |  | 1 |  |  | 0 | 0 | [14 empty] | Moderate alteration of olivine, and replacement of plagioclase in fractures by prehnite, chlorite and sparse sulfides.
345-U1415P-13R-1-A | 59.5 | 71.5 | 55.295 | 55.415 | #7 | #7 | 100 |  |  |  | 2 | background | 2 |  |  | 2 | 3 | 2 |  |  |  | 2 |  | 0 | 0 |  | 1 | [6 empty] | 1 | 4 | [9 empty] | 1 |  |  | 3 |  | 1 |  |  | 0 | 0 | [14 empty] | Moderate alteration of olivine, and replacement of plagioclase in fractures by prehnite, chlorite .
345-U1415P-13R-1-A | 71.5 | 78 | 55.415 | 55.48 | #8 | #8 | 100 |  |  |  | 3 | background | 0 |  |  | 3 | 4 | 2 |  |  |  | 2 |  | 0 | 0 |  | 1 | [6 empty] | 1 | 4 | [9 empty] | 2 |  |  | 3 |  | 1 |  |  | 0 | 0 | [14 empty] | Olivine is highly altered, and plagioclase is moderately altered in fractures by prehnite, chlorite and sparse sulfides.
345-U1415P-13R-1-A | 78 | 85.5 | 55.48 | 55.555 | #9 | #9 | 100 |  |  |  | 2 | background | 1 |  |  | 2 | 3 | 2 |  |  |  | 2 |  | 0 | 0 |  | 1 | [6 empty] | 1 | 4 | [9 empty] | 1 |  |  | 3 |  | 0 |  |  | 0 | 0 | [14 empty] | Olivine is highly altered, and plagioclase is moderately altered in fractures by prehnite, chlorite and sparse sulfides.
345-U1415P-13R-1-A | 85.5 | 124 | 55.555 | 55.94 | #10 | #10 | 100 |  |  |  | 1 | background | 11 |  |  | 1 | 2 | 2 |  |  |  | 1 |  | 0 | 0 |  | 2 | [6 empty] | 1 | 4 | [9 empty] | 1 |  |  | 2 |  | 2 |  |  | 0 | 0 | [14 empty] | Olivine is highly altered to talc and sulfide, and plagioclase is moderately altered in fractures by prehnite, chlorite and sparse sulfides.
345-U1415P-13R-1-A | 124 | 134.5 | 55.94 | 56.045 | #11 | #11 | 100 |  |  |  | 1 | background | 0 |  |  | 1 | 2 | 2 | 1 |  |  | 1 |  | 0 | 0 |  | 2 | [6 empty] | 0 | 4 | [9 empty] | 1 |  |  | 2 |  | 2 |  |  | 0 | 0 | [14 empty] | Olivine is highly altered to talc and sulfide and to serpentine, and plagioclase is moderately altered in fractures by prehnite, chlorite and sparse sulfides.
345-U1415P-13R-1-A | 134.5 | 140.5 | 56.045 | 56.105 | #12 | #12 | 100 |  |  |  | 1 | background | 0 |  |  | 1 | 3 | 2 | [5 empty] | 0 | 0 |  | 2 | [6 empty] | 0 | 4 | [9 empty] | 1 |  |  | 2 |  | 2 |  |  | 0 | 0 | [14 empty] | Olivine is highly altered to talc and sulfide and to serpentine, and plagioclase is moderately altered in fractures by prehnite, chlorite and sparse sulfides.
345-U1415P-13R-2-A | 0 | 18 | 56.105 | 56.285 | #1 | #1 | 100 |  |  |  | 1 | background | 5 |  |  | 1 | 2 | 2 |  | 0 |  | 1 |  |  |  |  | 2 | [6 empty] | 1 | 4 | [9 empty] | 1 |  |  | 2 |  | 2 |  |  | 0 | 0 | [14 empty] | Olivine is moderately to highly altered to talc and serpentine, and plagioclase is moderately altered in fractures by prehnite, chlorite and sparse oxides.
345-U1415P-13R-2-A | 18 | 29.5 | 56.285 | 56.4 | #2 | #2 | 100 |  |  |  | 1 | background | 3 |  |  | 1 | 2 | 2 |  | 0 |  | 1 |  | 0 | 0 |  | 2 | [6 empty] | 1 | 4 | [9 empty] | 1 |  |  | 1 |  | 3 |  |  | 0 | 0 | [14 empty] | moderately altered, with olivine replaced by serpentine and talc, and plagioclase cut and replace by prehnite and chlorite.
345-U1415P-13R-2-A | 29.5 | 36 | 56.4 | 56.465 | #3 | #3 | 100 |  |  |  | 1 | background |  |  |  | 1 | 2 | 2 |  | 0 |  |  |  | 0 | 0 |  | 2 | [6 empty] | 1 | 4 | [9 empty] | 1 |  |  | 2 |  | 2 |  |  | 0 | 0 | [14 empty] | moderately altered, with olivine replaced by serpentine and talc, and plagioclase cut and replace by prehnite and chlorite.
345-U1415P-13R-2-A | 36 | 40 | 56.465 | 56.505 | #4 | #4 | 100 |  |  |  | 2 | background | 3 |  |  | 2 | 3 | 3 | [5 empty] | 0 | 0 |  | 1 | [6 empty] | 1 | 4 | [9 empty] | 1 |  |  | 2 |  | 2 |  |  | 0 | 0 | [14 empty] | Moderately altered, with olivine replaced by serpentine and talc and sulfide, and plagioclase cut and replace by prehnite and chlorite.
345-U1415P-13R-2-A | 40 | 50 | 56.505 | 56.605 | #5 | #5 | 100 |  |  |  | 2 | background | 2 |  |  | 2 | 2 | 2 |  | 0 |  |  |  | 0 | 0 |  | 2 | [6 empty] | 1 | 4 | [9 empty] | 1 |  |  | 2 |  | 2 |  |  | 0 | 0 | [14 empty] | moderately altered, with olivine replaced by serpentine and talc, and plagioclase cut and replace by prehnite and chlorite.
345-U1415P-13R-2-A | 50 | 61.5 | 56.605 | 56.72 | #6 | #6 | 100 |  |  |  | 3 | background | 3 |  |  | 3 | 4 | 1 |  | 0 |  | 2 |  | 0 | 0 |  | 1 | [6 empty] | 2 | 4 | [9 empty] | 2 |  |  | 2 |  | 2 |  |  | 0 | 0 | [14 empty] | moderately altered, with olivine replaced by serpentine and talc, and plagioclase cut and replace by prehnite and chlorite.
345-U1415P-13R-2-A | 61.5 | 69 | 56.72 | 56.795 | #7 | #7 | 100 |  |  |  | 1 | background |  |  |  | 1 | 2 | 2 |  |  |  | 2 |  | 0 | 0 |  | 2 | [6 empty] | 2 | 4 | [9 empty] | 1 |  |  | 3 |  | 1 |  |  | 0 | 0 | [14 empty] | Largely altered, with olivine replaced by clay, serpentine and talc, and plagioclase cut and replace by prehnite and chlorite.
345-U1415P-13R-2-A | 69 | 72 | 56.795 | 56.825 | #8 | #8 | 100 |  |  |  | 2 | background |  |  |  | 2 | 4 | 2 |  |  |  | 1 |  |  |  |  | 2 | [6 empty] | 2 | 4 | [9 empty] | 1 |  |  | 2 |  | 2 | [18 empty] | Largely altered, with olivine replaced by clay, serpentine and talc, and plagioclase cut and replace by prehnite and chlorite.
345-U1415P-13R-2-A | 72 | 85.5 | 56.825 | 56.96 | #9 | #9 | 100 |  |  |  | 1 | background |  |  |  | 1 | 2 | 2 |  |  |  | 0 |  | 0 | 0 |  | 2 | [6 empty] | 1 | 4 | [9 empty] | 1 |  |  | 3 |  | 1 |  |  | 0 | 0 | [14 empty] | Olivine completely replaced by clay, serpentine and talc, and plagioclase cut and replace by prehnite and chlorite.
345-U1415P-13R-2-A | 85.5 | 95.5 | 56.96 | 57.06 | #10 | #10 | 100 |  |  |  | 2 | background |  |  |  | 2 | 3 | 1 |  |  |  | 2 |  | 0 | 0 |  | 2 | [6 empty] | 1 | 4 | [9 empty] | 1 |  |  | 3 |  | 1 |  |  | 0 | 0 | [14 empty] | Moderately altered, with olivine replaced by clay, serpentine and talc, and plagioclase cut and replace by prehnite and chlorite.
345-U1415P-13R-2-A | 95.5 | 103 | 57.06 | 57.135 | #11 | #11 | 100 |  |  |  | 1 | background |  |  |  | 1 | 4 | 1 |  |  |  | 3 |  |  |  |  | 1 | [6 empty] | 2 | 4 | [9 empty] | 1 |  |  | 4 |  | 0 | [18 empty] | Moderately altered, with olivine replaced by clay, serpentine and talc, and plagioclase cut and replace by prehnite and chlorite.
345-U1415P-13R-2-A | 103 | 113 | 57.135 | 57.235 | #12 | #12 | 100 |  |  |  | 1 | background |  |  |  | 1 | 1 | 0 |  |  |  | 2 |  | 0 | 0 |  | 2 | [6 empty] | 1 | 4 | [9 empty] | 1 |  |  | 2 |  | 2 |  |  | 0 | 0 | [14 empty] | Moderately altered, with olivine replaced by clay and talc, and plagioclase cut and replace by prehnite and chlorite.
345-U1415P-14R-1-A | 0 | 10 | 58.8 | 58.9 | #1 | #1 | 100 |  |  |  | 1 | background |  |  |  | 1 | 2 | 2 | [5 empty] | 0 | 0 |  | 2 | [6 empty] | 1 | 3 | 1 | [8 empty] | 1 |  |  | 3 |  | 1 |  | olivine is altered to serpentine mesh with rims of talc + pyrite; plagioclase is patchily altered to prehnite; clinopyroxene is slightly altered to green amphibole | [16 empty] | Moderately altered, with olivine replaced by clay, serpentine and talc, and plagioclase cut and replace by prehnite and chlorite.
345-U1415P-14R-1-A | 10 | 16 | 58.9 | 58.96 | #2 | #2 | 100 |  |  |  | 2 | background | 1 |  |  | 2 | 2 | 1 |  |  | 1 |  |  | 0 | 0 |  | 3 | [6 empty] | 1 | 2 | 2 | [8 empty] | 2 |  |  | 3 |  | 1 |  | More intense alteration than piece 1; olivine is altered to serpentine mesh with rims of talc + pyrite; plagioclase is patchily altered to prehnite; clinopyroxene is slightly altered to green amphibole. In a 1cm vein halo all phases are chloritized | [16 empty] | olivine is altered to serpentine mesh with rims of talc + pyrite; plagioclase is patchily altered to prehnite; clinopyroxene is slightly altered to green amphibole
345-U1415P-14R-1-A | 16 | 26 | 58.96 | 59.06 | #3 | #3 | 100 |  |  |  | 1 | background |  |  |  | 1 | 2 | 0 |  |  | 1 |  |  | 0 | 0 | 1 | 2 | [6 empty] | 1 | 3 | 1 | [8 empty] | 1 |  |  | 2 |  | 2 |  | heterogeneous alteration; olivine is altered to serpentine mesh +talc/pyrite except near leucocratic layers where it is completely altered to clay/chlorite; plagioclase and clinopyroxene are relatively fresh except in and near leucocratic layers | [16 empty] | More intense alteration than piece 1; olivine is altered to serpentine mesh with rims of talc + pyrite; plagioclase is patchily altered to prehnite; clinopyroxene is slightly altered to green amphibole. In a 1cm vein halo all phases are chloritized
345-U1415P-14R-1-A | 26 | 33.5 | 59.06 | 59.135 | #4 | #4 | 100 |  |  |  | 2 | background | 1 |  |  | 2 | 2 |  |  |  | 1 |  |  |  | 0 | 1 | 2 | [6 empty] | 1 | 4 | [9 empty] | 2 |  |  | 3 |  | 1 |  | heterogeneous alteration; olivine is generally slightly altered to serpentine and talc except in patches where it is 100% altered to clay/chlorite. Moderate prehnite alteration of plagioclase is more intense near a thin prehnite vein | [16 empty] | heterogeneous alteration; olivine is altered to serpentine mesh +talc/pyrite except near leucocratic layers where it is completely altered to clay/chlorite; plagioclase and clinopyroxene are relatively fresh except in and near leucocratic layers
345-U1415P-14R-1-A | 33.5 | 64 | 59.135 | 59.44 | #5 | #5 | 100 |  |  |  | 1 | background | 1 |  |  | 1 | 2 |  |  |  | 1 |  |  | 0 | 0 | 1 | 2 | [6 empty] | 1 | 4 | [9 empty] | 1 |  |  | 3 |  | 0 |  | heterogeneous alteration; olivine is generally slightly altered to serpentine and talc except in patches where it is 100% altered to clay/chlorite; plagioclase is patchily altered to prehnite; clinopyroxene is slightly altered to green amphibole. chlorite/clay/prehnite vein seems to intensify alteration | [16 empty] | heterogeneous alteration; olivine is generally slightly altered to serpentine and talc except in patches where it is 100% altered to clay/chlorite. Moderate prehnite alteration of plagioclase is more intense near a thin prehnite vein
345-U1415P-14R-1-A | 64 | 71.5 | 59.44 | 59.515 | #6 | #6 | 100 |  |  |  | 1 | background |  |  |  | 1 | 3 |  |  |  | 1 |  |  | 0 | 0 | 3 | 1 | [6 empty] | 1 | 4 | [9 empty] | 1 |  |  | 3 |  | 1 |  | olivine quite fresh in 30% of piece, but completely altered to clay/chlorite in 70%; plagioclase is patchily altered to prehnite; clinopyroxene is slightly altered to green amphibole | [16 empty] | heterogeneous alteration; olivine is generally slightly altered to serpentine and talc except in patches where it is 100% altered to clay/chlorite; plagioclase is patchily altered to prehnite; clinopyroxene is slightly altered to green amphibole. chlorite/clay/prehnite vein seems to intensify alteration
345-U1415P-14R-1-A | 71.5 | 81.5 | 59.515 | 59.615 | #7 | #7 | 100 |  |  |  | 2 | background |  |  |  | 2 | 4 | 2 | [5 empty] | 0 | 0 | 2 | 2 | [6 empty] | 1 | 4 | [9 empty] | 1 |  |  | 4 |  | 0 |  | olivine is totally altered either to serpentine rimmed by talc or to clay/chlorite; plagioclase is relatively fresh; clinopyroxene is pervasively slightly altered to amphibole | [16 empty] | olivine quite fresh in 30% of piece, but completely altered to clay/chlorite in 70%; plagioclase is patchily altered to prehnite; clinopyroxene is slightly altered to green amphibole
345-U1415P-14R-1-A | 81.5 | 93.5 | 59.615 | 59.735 | #8 | #8 | 100 |  |  |  | 1 | background | 1 |  |  | 1 | 2 | 2 | [5 empty] | 0 |  | 2 | 2 | [6 empty] | 2 | 4 | [9 empty] | 1 |  |  | 3 |  | 1 |  | olivine is altered to serpentine mesh with rims of talc + pyrite; plagioclase is patchily altered to prehnite; clinopyroxene is patchily altered to green amphibole. another chlorite/clay vein may be overprinted by prehnitization (as piece 5) | [16 empty] | olivine is totally altered either to serpentine rimmed by talc or to clay/chlorite; plagioclase is relatively fresh; clinopyroxene is pervasively slightly altered to amphibole
345-U1415P-14R-1-A | 93.5 | 97.5 | 59.735 | 59.775 | #9 | #9 | 100 |  |  |  | 3 | background | 1 |  |  | 3 | 4 |  |  |  | 1 |  |  | 0 | 0 | 3 | 0 | [6 empty] | 1 | 2 | 2 | [8 empty] | 2 |  |  | 3 |  | 1 |  | only a few relict olivines in serpentine mesh - most has altered to green clay/chlorite; chlorite alteration of plagioclase and clinopyroxene as well as more usual prehnite and amphibole, respectively | [16 empty] | olivine is altered to serpentine mesh with rims of talc + pyrite; plagioclase is patchily altered to prehnite; clinopyroxene is patchily altered to green amphibole. another chlorite/clay vein may be overprinted by prehnitization (as piece 5)
345-U1415P-14R-1-A | 97.5 | 108 | 59.775 | 59.88 | #10 | #10 | 100 |  |  |  | 2 | background | 3 |  |  | 2 | 4 | 1 |  |  | 1 |  |  | 0 | 0 | 3 | 0 | [6 empty] | 2 | 4 | [9 empty] | 2 |  |  | 3 |  | 1 |  | strongly altered with only a few olivine relics, mostly altered to clay/chlorite; clinopyroxene sometimes quite intensely altered to green amphibole, and patchy prehnite after plagioclase | [16 empty] | only a few relict olivines in serpentine mesh - most has altered to green clay/chlorite; chlorite alteration of plagioclase and clinopyroxene as well as more usual prehnite and amphibole, respectively
345-U1415P-14R-1-A | 108 | 115 | 59.88 | 59.95 | #11 | #11 | 100 |  |  |  | 1 | background |  |  |  | 1 | 2 | 1 |  |  | 1 |  |  | 0 | 0 | 2 | 2 | [6 empty] | 1 | 4 | [9 empty] | 1 |  |  | 3 |  | 1 |  | olivine is moderately altered to serpentine mesh with rims of talc + pyrite; plagioclase is patchily altered to prehnite; clinopyroxene is slightly altered to green amphibole | [16 empty] | strongly altered with only a few olivine relics, mostly altered to clay/chlorite; clinopyroxene sometimes quite intensely altered to green amphibole, and patchy prehnite after plagioclase
345-U1415P-14R-1-A | 115 | 129 | 59.95 | 60.09 | #12 | #12 | 100 |  |  |  | 1 | background | 2 |  |  | 1 | 2 | 0 | [5 empty] | 0 | 0 | 2 | 2 | [6 empty] | 1 | 4 | [9 empty] | 1 |  |  | 3 |  | 1 |  | heterogeneous alteration; olivine is generally slightly altered to serpentine and talc except in patches where it is 100% altered to clay/chlorite. Moderate prehnite alteration of plagioclase; clinopyroxene varies from fresh to 50% altered to amphibole | [16 empty] | olivine is moderately altered to serpentine mesh with rims of talc + pyrite; plagioclase is patchily altered to prehnite; clinopyroxene is slightly altered to green amphibole
345-U1415P-14R-2-A | 0 | 18 | 60.09 | 60.27 | #1 | #1 | 100 |  |  |  | 2 | background | 1 |  |  | 2 | 3 |  |  |  | 1 |  |  | 0 |  | 3 | 1 | [6 empty] | 1 | 4 | [9 empty] | 2 |  |  | 2 |  | 2 |  | olivine is totally altered either to serpentine rimmed by talc or to clay/chlorite; plagioclase is relatively fresh; clinopyroxene is pervasively slightly altered to amphibole. In the broken piece at the top, olivine is much fresher, with little clay/chlorite | [16 empty] | heterogeneous alteration; olivine is generally slightly altered to serpentine and talc except in patches where it is 100% altered to clay/chlorite. Moderate prehnite alteration of plagioclase; clinopyroxene varies from fresh to 50% altered to amphibole
345-U1415P-14R-2-A | 18 | 47 | 60.27 | 60.56 | #2 | #2 | 100 |  |  |  | 2 | background | 3 |  |  | 2 | 2 | 0 |  |  | 1 |  |  | 0 | 0 | 3 | 0 | [6 empty] | 1 | 4 | [9 empty] | 2 |  |  | 3 |  | 1 |  | heterogeneous alteration; olivine is generally slightly altered to serpentine and talc except in patches where it is 100% altered to clay/chlorite. Heterogeneous prehnite alteration of plagioclase, intense near veins; clinopyroxene alteration is also heterogeneous but generally not very intense | [16 empty] | olivine is totally altered either to serpentine rimmed by talc or to clay/chlorite; plagioclase is relatively fresh; clinopyroxene is pervasively slightly altered to amphibole. In the broken piece at the top, olivine is much fresher, with little clay/chlorite
345-U1415P-15R-1-A | 0 | 10 | 63.8 | 63.9 | #1 | #1 | 100 |  |  |  | 1 | background | 0 |  |  | 1 | 2 | 1 |  | 0 | [5 empty] | 0 | 3 | [6 empty] | 0 | 4 | [9 empty] | 1 |  |  | 2 |  | 2 | [18 empty] | heterogeneous alteration; olivine is generally slightly altered to serpentine and talc except in patches where it is 100% altered to clay/chlorite. Heterogeneous prehnite alteration of plagioclase, intense near veins; clinopyroxene alteration is also heterogeneous but generally not very intense
345-U1415P-15R-1-A | 10 | 16.5 | 63.9 | 63.965 | #2 | #2 | 100 |  |  |  | 1 | background | 0 |  |  | 1 | 2 | 1 |  | 0 |  |  |  |  | 0 | 0 | 3 | [6 empty] | 0 | 4 | [9 empty] | 1 |  |  | 2 |  | 2 | [18 empty] | Slightly altered. Olivine is moderately altered to serpentine mesh textures, associated with talc, amphibole and clay. Clinopyroxene is fresh. Plagioclase appears translucent and only slightly milky due to micro-fractures. Plagioclase is slightly altered to prehnite and chlorite along these fractures. In one white band, plagioclase appears more intensively altered to prehnite.
345-U1415P-15R-1-A | 16.5 | 22 | 63.965 | 64.02 | #3 | #3 | 100 |  |  |  | 1 | background | 1 |  |  | 1 | 2 | 1 |  | 0 | 1 |  |  |  | 0 | 0 | 2 | [6 empty] | 0 | 4 | [9 empty] | 1 |  |  | 2 |  | 2 | [18 empty] | Slightly altered. Olivine is moderately altered to serpentine mesh textures, associated with talc, amphibole and clay, associated with small amounts of pyrite. Clinopyroxene is fresh. Plagioclase commonly appears translucent and fresh but is white and intensively altered to prehnite in two white bands in the piece.
345-U1415P-15R-1-A | 22 | 28 | 64.02 | 64.08 | #4 | #4 | 100 |  |  |  | 1 | background | 0 |  |  | 1 | 2 | 1 |  | 0 |  |  |  |  | 0 | 0 | 3 | [6 empty] | 0 | 4 | [9 empty] | 1 |  |  | 2 |  | 2 | [18 empty] | Slightly altered. Olivine moderately altered to serpentine mesh textures, associated with talc, amphibole and clay, associated with small amounts of pyrite. Some grains are completely replaced by talc+chlorite, but relict mesh textures are still visible. Other grains are completely replaced by talc+tremolite, without any mesh textures. In all cases, olivine is surrounded by a thin rim of chlorite. Clinopyroxene is fresh. Plagioclase commonly appears translucent and fresh but is white and intensively altered to prehnite in some whitish areas in the piece.
345-U1415P-15R-1-A | 28 | 34 | 64.08 | 64.14 | #5 | #5 | 100 |  |  |  | 1 | background | 0 |  |  | 1 | 2 | 1 |  | 0 |  |  |  |  | 0 | 0 | 3 | [6 empty] | 0 | 4 | [9 empty] | 1 |  |  | 2 |  | 2 | [18 empty] | Slightly altered. Olivine is moderately altered to serpentine mesh textures, associated with talc, amphibole and clay, associated with small amounts of pyrite. Clinopyroxene is fresh. Plagioclase commonly appears translucent and fresh but is white and intensively altered to prehnite in some whitish areas in the piece.
345-U1415P-15R-1-A | 34 | 39 | 64.14 | 64.19 | #6 | #6 | 100 |  |  |  | 1 | background | 0 |  |  | 1 | 2 | 1 |  | 0 | 1 |  |  |  | 0 | 0 | 2 | [6 empty] | 0 | 4 | [9 empty] | 1 |  |  | 2 |  | 2 | [18 empty] | Slightly altered. Olivine is moderately altered to serpentine mesh textures, associated with talc, amphibole and clay, associated with some pyrite. Clinopyroxene is fresh. Plagioclase appears slightly white and milky due to micro-fractures and is slightly altered to prehnite and chlorite along these fractures.
345-U1415P-15R-1-A | 39 | 43 | 64.19 | 64.23 | #7 | #7 | 100 |  |  |  | 2 | background | 1 |  |  | 2 | 2 | [7 empty] | 0 | 0 | 4 | [6 empty] | 1 | 4 | [9 empty] | 2 |  |  | 3 |  | 1 | [18 empty] | Slightly altered. Olivine moderately altered to serpentine mesh textures, associated with talc, amphibole and clay, associated with small amounts of pyrite. Some grains are completely replaced by talc+chlorite, but relict mesh textures are still visible. Clinopyroxene is fresh. Plagioclase appears slightly white and milky due to micro-fractures and is slightly altered to prehnite and chlorite along these fractures.
345-U1415P-15R-1-A | 43 | 46.5 | 64.23 | 64.265 | #8 | #8 | 100 |  |  |  | 2 | background | x |  |  | 2 | 2 | [7 empty] | 0 | 0 | 4 | [17 empty] | 2 |  |  | 3 |  | 1 | [18 empty] | Moderately altered. Olivine is moderately altered to serpentine mesh textures, associated with clay and pyrite. Clinopyroxene is slightly altered to amphibole. Plagioclase is white and milky and moderately altered to prehnite and chlorite. One chlorite vein is crosscutting the rock without any significant halo.
345-U1415P-15R-1-A | 46.5 | 50 | 64.265 | 64.3 | #9 | #9 | 100 |  |  |  | 2 | background | 0 |  |  | 2 | 2 | 1 |  |  | 1 |  |  |  | 0 | 0 | 2 | [6 empty] | 1 | 4 | [9 empty] | 2 |  |  | 3 |  | 1 | [18 empty] | Moderately altered. Olivine is moderately altered to serpentine mesh textures, associated with clay and pyrite. Plagioclase is white and milky and moderately to intensively altered to prehnite and chlorite. Several parallel chlorite veins are crosscutting the rock.
345-U1415P-16R-1-A | 0 | 10 | 68 | 68.1 | #1 | #1 | 100 |  |  |  | 2 | background | 1 |  |  | 2 | 2 | 0 | [6 empty] | 0 | 0 | 3 | [6 empty] | 2 | 4 | [9 empty] | 2 |  |  | 3 |  | 1 | [18 empty] | Moderately altered. Olivine is moderately altered to serpentine mesh textures, associated with clay and pyrite, In the greenish area of the piece, olivine is completely replaced by talc + chlorite, Clinopyroxene is slightly altered to amphibole. Plagioclase is white and milky and moderately to intensively altered to prehnite and chlorite.
345-U1415P-16R-1-A | 10 | 17 | 68.1 | 68.17 | #2 | #2 | 100 |  |  |  | 2 | background | 1 |  |  | 2 | 2 | 0 | [6 empty] | 0 | 0 | 3 | [6 empty] | 1 | 4 | [9 empty] | 2 |  |  | 3 |  | 1 | [18 empty] | Moderately altered. Olivine is moderately altered toserpentine mesh textures, associated with talc, clay and pyrite. Clinopyroxene is moderately altered to amphibole. Plagioclase is white and milky due to micro-fractures and is moderately altered to prehnite and chlorite along these fractures.
345-U1415P-16R-1-A | 17 | 28 | 68.17 | 68.28 | #3 | #3 | 100 |  |  |  | 2 | background | 0 |  |  | 2 | 2 | 0 | [6 empty] | 0 | 0 | 3 | [6 empty] | 2 | 4 | [9 empty] | 2 |  |  | 3 |  | 1 |  |  | 0 | 0 | [14 empty] | Moderately altered. Olivine is moderately altered to serpentine mesh textures, associated with talc, clay and pyrite. Clinopyroxene is slightly altered to amphibole. Plagioclase is white and milky due to micro-fractures and is moderately altered to prehnite and chlorite along these fractures.
345-U1415P-16R-1-A | 28 | 31 | 68.28 | 68.31 | #4 | #4 | 100 |  |  |  | 3 | background | 0 |  |  | 3 | 4 | 2 |  |  | 2 | [23 empty] | 2 |  |  | 2 |  | 2 | [18 empty] | Moderately altered. Olivine is moderately altered to serpentine mesh textures, associated with talc, clay and pyrite. Clinopyroxene is moderately altered to amphibole. Plagioclase is white and milky due to micro-fractures and is moderately altered to prehnite and chlorite along these fractures. Disseminated pyrite and oxides are present in the rock.
345-U1415P-16R-1-A | 31 | 35 | 68.31 | 68.35 | #5 | #5 | 100 |  |  |  | 2 | background | 0 |  |  | 2 | 2 | 0 | [6 empty] | 0 | 0 | 3 | [17 empty] | 2 |  |  | 3 |  | 1 | [18 empty] | Moderately to intensively altered. Olivine is completely replaced by talc+chlorite. Plagioclase is white and milky due to micro-fractures and is moderately altered to prehnite and chlorite along these fractures.
345-U1415P-16R-1-A | 35 | 51.5 | 68.35 | 68.515 | #6 | #6 | 100 |  |  |  | 2 | background | 0 |  |  | 2 | 2 | 0 | [6 empty] | 0 | 0 | 3 | [17 empty] | 2 |  |  | 2 |  | 2 |  |  |  | 0 | [14 empty] | Moderately altered. Olivine is moderately altered to serpentine mesh textures, associated with talc, clay and pyrite. Plagioclase is white and milky due to micro-fractures and is moderately altered to prehnite and chlorite along these fractures.
345-U1415P-16R-1-A | 51.5 | 72 | 68.515 | 68.72 | #7 | #7 | 100 |  |  |  | 2 | background | 0 |  |  | 2 | 2 | 0 | [6 empty] | 0 | 0 | 3 | [6 empty] | 2 | 4 | [9 empty] | 2 |  |  | 2 |  | 2 |  |  |  | 0 | [14 empty] | Moderately altered. Olivine is moderately altered to serpentine mesh textures, associated with talc, clay and pyrite. Plagioclase is white and milky due to micro-fractures and is moderately altered to prehnite and chlorite along these fractures. Disseminated pyrite is present in the rock.
345-U1415P-16R-1-A | 72 | 86 | 68.72 | 68.86 | #8 | #8 | 100 |  |  |  | 2 | background | 0 |  |  | 2 | 2 | 0 | [6 empty] | 0 | 0 | 3 | [6 empty] | 2 | 4 | [9 empty] | 2 |  |  | 2 |  | 2 | [18 empty] | Moderately altered. Olivine is moderately altered to serpentine mesh textures, associated with talc, clay and pyrite. Clinopyroxene is moderately altered to amphibole. Plagioclase is white and milky due to micro-fractures and is moderately altered to prehnite and chlorite along these fractures. Disseminated pyrite is present in the rock.
345-U1415P-16R-1-A | 86 | 106.5 | 68.86 | 69.065 | #9 | #9 | 100 |  |  |  | 2 | background | 0 |  |  | 2 | 2 | 0 |  |  | 0 |  |  |  | 0 | 0 | 3 | [6 empty] | 2 | 4 | [9 empty] | 2 |  |  | 3 |  | 1 | [18 empty] | Moderately altered. Olivine is moderately altered to serpentine mesh textures, associated with talc, clay and pyrite. Clinopyroxene is moderately altered to amphibole. Plagioclase is white and milky due to micro-fractures and is moderately altered to prehnite and chlorite along these fractures.
345-U1415P-16R-1-A | 106.5 | 121.5 | 69.065 | 69.215 | #10 | #10 | 100 |  |  |  | 2 | background | 1 |  |  | 2 | 2 | 0 | [6 empty] | 0 | 0 | 3 | [17 empty] | 2 |  |  | 3 |  | 1 |  |  | 0 | 0 | [14 empty] | Moderately to intensively altered rock with two domains: troctolitic and anorthositic. In the troctolitic domain olivine is moderately altered to serpentine mesh textures, associated with talc, clay and pyrite. In the anorthositic domain, some olivine grains appear only moderately altered to serpentine mesh textures, others are completely replaced by talc+chlorite. Clinopyroxene (only present in the troctolitic domain) is moderately altered to amphibole. Plagioclase is white and milky due to micro-fractures and is moderately altered to prehnite and chlorite along these fractures.
345-U1415P-16R-1-A | 121.5 | 126.5 | 69.215 | 69.265 | #11 | #11 | 100 |  |  |  | 2 | background | x |  |  | 2 | 2 | 0 |  |  | 0 |  |  |  | 0 | 0 | 3 | [17 empty] | 2 |  |  | 2 |  | 2 | [18 empty] | Moderately altered. Olivine is moderately altered to serpentine mesh textures, associated with talc, clay and pyrite. Plagioclase is white and milky due to micro-fractures and is moderately altered to prehnite and chlorite along these fractures. Oxides are associated with a white band of altered plagioclase, that is associated with chlorite at the rims.
345-U1415P-17R-1-A | 0 | 11.5 | 73 | 73.115 | #1 | #1 | 100 |  |  |  | 1 | background | 1 |  |  | 1 | 2 | 1 | [6 empty] | 0 | 2 | 2 | [17 empty] | 1 |  | 0 | 4 |  | 0 | [18 empty] | Moderately altered. Olivine is moderately altered to serpentine mesh textures, associated with talc, clay and pyrite. Close to some parallel greenish veins, olivine is replaced by talc+chlorite. Plagioclase is white and milky due to micro-fractures and is moderately altered to prehnite and chlorite along these fractures.
345-U1415P-17R-1-A | 11.5 | 17.5 | 73.115 | 73.175 | #2 | #2 | 100 |  |  |  | 2 | background | 2 |  |  | 2 | 4 | 3 | [6 empty] | 0 | 1 | 1 | [6 empty] | 2 | 4 | [9 empty] | 1 |  |  | 4 |  | 0 | [18 empty] | Olivine is pervasively altered to serpentine to form mesh texture, and heterogeneously altered to clay minerals; coronitic tremolite + chlorite assemblage looks absent. Plagioclase has a lot of fractures filled with prehnite.
345-U1415P-17R-1-A | 17.5 | 27.5 | 73.175 | 73.275 | #3 | #3 | 100 |  |  |  | 2 | background | 1 |  |  | 2 | 3 | 2 | [6 empty] | 0 | 2 | 2 | [6 empty] | 1 | 4 | [9 empty] | 1 |  |  | 4 |  | 0 | [18 empty] | Olivine is intensely altered to talc; coronitic tremolite + chlorite assemblage looks absent. Plagioclase has a lot of fractures filled with prehnite.
345-U1415P-17R-1-A | 27.5 | 30.5 | 73.275 | 73.305 | #4 | #4 | 100 |  |  |  | 2 | background | 1 |  |  | 2 | 4 | 1 | [6 empty] | 0 | 2 | 2 | [6 empty] | 1 | 4 | [9 empty] | 1 |  |  | 4 |  | 0 | [18 empty] | Olivine is pervasively altered to serpentine, clay minerals and talc; coronitic tremolite + chlorite assemblage looks absent. Plagioclase has a lot of fractures filled with prehnite.
345-U1415P-17R-1-A | 30.5 | 38.5 | 73.305 | 73.385 | #5 | #5 | 100 |  |  |  | 2 | background |  |  |  | 2 | 2 | [7 empty] | 0 | 2 | 2 | [6 empty] | 0 | 4 | [9 empty] | 1 |  |  | 4 |  | 0 | [18 empty] | Olivine is pervasively altered to serpentine, clay minerals and talc; coronitic tremolite + chlorite assemblage looks absent. Plagioclase has a lot of fractures filled with prehnite.
345-U1415P-18R-1-A | 0 | 5.5 | 77.3 | 77.355 | #1 | #1 | 100 |  |  |  | 1 | background | 1 |  |  | 1 | 1 | 1 | [6 empty] | 0 | 2 | 2 | [6 empty] | 1 | 4 | [9 empty] | 1 |  |  | 4 |  | 0 | [18 empty] | Olivine is pervasively altered to serpentine, clay minerals and talc; coronitic tremolite + chlorite assemblage looks absent. Plagioclase has a lot of fractures filled with prehnite, and is partially replaced by pseudomorphic aggregates of prehnite.
345-U1415P-18R-1-A | 5.5 | 15 | 77.355 | 77.45 | #2 | #2 | 100 |  |  |  | 2 | background | 2 |  |  | 2 | 2 | [7 empty] | 0 | 2 | 2 | [6 empty] | 2 | 4 | [9 empty] | 1 |  |  | 4 |  | 0 | [18 empty] | Olivine is pervasively altered to serpentine, clay minerals and talc; coronitic tremolite + chlorite assemblage looks absent. Plagioclase has a lot of fractures filled with prehnite.
345-U1415P-18R-1-A | 15 | 23 | 77.45 | 77.53 | #3 | #3 | 100 |  |  |  | 1 | background | 2 |  |  | 1 | 1 | [7 empty] | 0 | 1 | 3 | [6 empty] | 3 | 4 | [9 empty] | 1 |  |  | 4 |  | 0 | [18 empty] | Olivine is pervasively altered to serpentine and clay minerals; coronitic tremolite + chlorite assemblage looks absent. Plagioclase has a lot of fractures filled with prehnite, and is partially replaced by pseudomorphic aggregates of prehnite.
345-U1415P-18R-1-A | 23 | 31 | 77.53 | 77.61 | #4 | #4 | 100 |  |  |  | 1 | background |  |  |  | 1 | 1 | [7 empty] | 0 | 1 | 3 | [6 empty] | 1 | 4 | [9 empty] | 1 |  |  | 4 |  | 0 | [18 empty] | Olivine is pervasively altered to serpentine and clay minerals; coronitic tremolite + chlorite assemblage looks absent. Plagioclase has a lot of fractures filled with prehnite, and is partially replaced by pseudomorphic aggregates of prehnite.
345-U1415P-18R-1-A | 31 | 37 | 77.61 | 77.67 | #5 | #5 | 100 |  |  |  | 2 | background | 3 |  |  | 2 | 2 | [7 empty] | 0 | 2 | 2 | [6 empty] | 2 | 4 | [9 empty] | 1 |  |  | 4 |  | 0 | [18 empty] | Olivine is pervasively altered to serpentine and clay minerals; coronitic tremolite + chlorite assemblage looks absent. Plagioclase has a lot of fractures filled with prehnite, and is partially replaced by pseudomorphic aggregates of prehnite.
345-U1415P-18R-1-A | 37 | 77.5 | 77.67 | 78.075 | #6 | #6 | 100 |  |  |  | 2 | background | 6 |  |  | 2 | 3 | 1 | [6 empty] | 0 | 2 | 2 | [6 empty] | 3 | 4 | [9 empty] | 1 |  |  | 4 |  | 0 | [18 empty] | Olivine is pervasively altered to serpentine and clay minerals; coronitic tremolite + chlorite assemblage looks absent. Plagioclase has a lot of fractures filled with prehnite, and is partially replaced by pseudomorphic aggregates of prehnite.
345-U1415P-18R-1-A | 77.5 | 84 | 78.075 | 78.14 | #7 | #7 | 100 |  |  |  | 2 | background | 2 |  |  | 2 | 3 | [7 empty] | 0 | 2 | 2 | [6 empty] | 1 | 4 | [9 empty] | 1 |  |  | 4 |  | 0 | [18 empty] | Olivine is pervasively altered to serpentine, talc and clay minerals; coronitic tremolite + chlorite assemblage looks absent. Plagioclase has a lot of fractures filled with prehnite, and is partially replaced by pseudomorphic aggregates of prehnite.
345-U1415P-18R-1-A | 84 | 95 | 78.14 | 78.25 | #8 | #8 | 100 |  |  |  | 1 | background | 3 |  |  | 1 | 2 | 0 | [6 empty] | 0 | 2 | 2 | [17 empty] | 1 |  |  | 4 |  | 0 | [18 empty] | Olivine is pervasively altered to serpentine and clay minerals; coronitic tremolite + chlorite assemblage looks absent. Plagioclase has a lot of fractures filled with prehnite.
345-U1415P-18R-1-A | 95 | 104 | 78.25 | 78.34 | #9 | #9 | 100 |  |  |  | 2 | background | 14 |  |  | 2 | 2 | [7 empty] | 0 | 2 | 2 | [6 empty] | 2 | 4 | [9 empty] | 1 |  |  | 4 |  | 0 | [18 empty] | Olivine is pervasively altered to serpentine, talc and clay minerals; coronitic tremolite + chlorite assemblage looks absent. Plagioclase has a lot of fractures filled with prehnite.
345-U1415P-18R-1-A | 104 | 112 | 78.34 | 78.42 | #10 | #10 | 100 |  |  |  | 1 | background | 1 |  |  | 1 | 2 | 2 | [6 empty] | 0 | 2 | 2 | [6 empty] | 1 | 4 | [9 empty] | 1 |  |  | 4 |  | 0 | [18 empty] | Olivine is pervasively altered to serpentine and clay minerals; coronitic tremolite + chlorite assemblage looks absent. Plagioclase has a lot of fractures filled with prehnite, and is partially replaced by pseudomorphic aggregates of prehnite.
345-U1415P-19G-1-A | 0 | 8 | 72.3 | 72.38 | #1 | #1 | 100 |  |  |  | 1 | background |  |  |  | 1 | 2 | 2 | [5 empty] | 0 | 0 | 1 | 2 | [6 empty] | 1 | 4 | [9 empty] | 0 |  |  | 4 |  |  |  | relatively fresh rock; olivine partially altered to mesh textured serpentine with talc+sulfide rims; clinopyroxene altered slightly to green amphibole and plagioclase to prehnite | [16 empty] | Olivine is pervasively altered to serpentine, talc and clay minerals; coronitic tremolite + chlorite assemblage looks absent. Plagioclase has a lot of fractures filled with prehnite.
345-U1415P-19G-1-A | 8 | 12.5 | 72.38 | 72.425 | #2 | #2 | 100 |  |  |  | 2 | background |  |  |  | 2 | 3 | 0 |  |  | 1 |  |  | 0 | 0 | 2 | 1 | [6 empty] | 1 | 3 | 1 | [8 empty] | 1 |  |  | 2 |  | 2 |  | moderately altered; olivine mostly altered to clay and chlorite; chlorite patches within plagioclase, and locally intense prehnitization | [16 empty] | relatively fresh rock; olivine partially altered to mesh textured serpentine with talc+sulfide rims; clinopyroxene altered slightly to green amphibole and plagioclase to prehnite
345-U1415P-19G-1-A | 12.5 | 23 | 72.425 | 72.53 | #3 | #3 | 100 |  |  |  | 1 | background | 2 |  |  | 1 | 2 | 1 |  |  | 1 |  |  | 0 | 0 | 2 | 2 | [6 empty] | 0 | 4 | [9 empty] | 1 |  |  | 3 |  | 1 |  | heterogeneous alteration; adjacent olivine grains can be nearly unaltered and completely altered to clay and chlorite; chlorite patches in plagioclase but no coronas | [16 empty] | moderately altered; olivine mostly altered to clay and chlorite; chlorite patches within plagioclase, and locally intense prehnitization
345-U1415P-19G-1-A | 23 | 32 | 72.53 | 72.62 | #4 | #4 | 100 |  |  |  | 2 | background | 2 |  |  | 2 | 2 | 0 |  |  | 2 |  |  | 0 | 0 | 2 | 1 | [6 empty] | 1 | 4 | [9 empty] | 2 |  |  | 2 |  | 2 |  | typically heterogeneous olivine alteration from nearly fresh with incipient mesh texture to 100% serpentine +oxide, or 100% clay and chlorite; plagioclase is locally chloritized especially near prehnite veins; clinopyroxene is partly altered to green amphibole | [16 empty] | heterogeneous alteration; adjacent olivine grains can be nearly unaltered and completely altered to clay and chlorite; chlorite patches in plagioclase but no coronas
345-U1415P-19G-1-A | 32 | 37.5 | 72.62 | 72.675 | #5 | #5 | 100 |  |  |  | 2 | background |  |  |  | 2 | 2 | 0 |  |  | 2 |  |  | 0 | 0 | 2 | 1 | [6 empty] | 1 | 3 | 1 | [8 empty] | 2 |  |  | 3 |  | 1 |  | heterogeneous alteration; adjacent olivine grains can be nearly unaltered and completely altered to clay and chlorite; chlorite patches in plagioclase but no coronas; prehnite-rich areas also contain sulfide | [16 empty] | typically heterogeneous olivine alteration from nearly fresh with incipient mesh texture to 100% serpentine +oxide, or 100% clay and chlorite; plagioclase is locally chloritized especially near prehnite veins; clinopyroxene is partly altered to green amphibole
345-U1415P-19G-1-A | 37.5 | 41.5 | 72.675 | 72.715 | #6 | #6 | 100 |  |  |  | 1 | background |  |  |  | 1 | 2 | 1 | [5 empty] | 0 | 0 | 1 | 2 | [6 empty] | 1 | 4 | [9 empty] | 1 |  |  | 4 |  |  |  | small pieces with alteration typical of background alteration elsewhere in this section | [16 empty] | heterogeneous alteration; adjacent olivine grains can be nearly unaltered and completely altered to clay and chlorite; chlorite patches in plagioclase but no coronas; prehnite-rich areas also contain sulfide
345-U1415P-19G-1-A | 41.5 | 49 | 72.715 | 72.79 | #7 | #7 | 100 |  |  |  | 2 | background |  |  |  | 2 | 3 | 1 |  |  | 0 |  |  | 0 | 0 | 2 | 2 | [6 empty] | 1 | 3 | 1 | [8 empty] | 2 |  |  | 3 |  | 1 |  | troctolite with moderate olivine alteration to serpentine +oxide, apart from a green patch which is highly chloritized | [16 empty] | small pieces with alteration typical of background alteration elsewhere in this section
345-U1415P-19G-1-A | 49 | 58 | 72.79 | 72.88 | #8 | #8 | 100 |  |  |  | 2 | background |  |  |  | 2 | 3 | 0 |  |  | 2 |  |  | 0 | 0 | 1 | 1 | [6 empty] | 1 | 2 | 2 | [8 empty] | 2 |  |  | 2 |  | 2 |  | Two sharp transitions between background alteration where the main olivine replacement is mesh textured serpentine with minor talc and sulfide, and overprinting green alteration where chlorite is the main olivine replacement phase, and also replaces chlorite together with prehnite (but probably as separate events) | [16 empty] | troctolite with moderate olivine alteration to serpentine +oxide, apart from a green patch which is highly chloritized
345-U1415P-19G-1-A | 58 | 61 | 72.88 | 72.91 | #9 | #9 | 100 |  |  |  | 1 | background |  |  |  | 1 | 2 | 1 | [5 empty] | 0 | 0 | 1 | 3 | [17 empty] | 1 |  |  | 4 |  | 0 |  | small piece of troctolite with olivine altered to serpentine and plagioclase to prehnite ("microrodingite") | [16 empty] | Two sharp transitions between background alteration where the main olivine replacement is mesh textured serpentine with minor talc and sulfide, and overprinting green alteration where chlorite is the main olivine replacement phase, and also replaces chlorite together with prehnite (but probably as separate events)
345-U1415P-19G-1-A | 61 | 65 | 72.91 | 72.95 | #10 | #10 | 100 |  |  |  | 1 | background |  |  |  | 1 | 2 |  |  |  | 2 |  |  | 0 |  |  | 2 | [6 empty] | 1 | 2 | 2 | [8 empty] | 1 |  |  | 3 |  | 1 |  | troctolite altered at one end to a green assemblage which is relatively hard and contains sulfides | [16 empty] | small piece of troctolite with olivine altered to serpentine and plagioclase to prehnite ("microrodingite")
345-U1415P-20R-1-A | 0 | 9 | 82.3 | 82.39 | #1 | #1 | 100 |  |  |  | 3 | background | 7 |  |  | 3 | 3 | [7 empty] | 0 | 2 | 2 | [6 empty] | 2 | 4 | [9 empty] | 2 |  |  | 3 |  | 1 |  |  |  | 0 | [14 empty] | troctolite altered at one end to a green assemblage which is relatively hard and contains sulfides
345-U1415P-20R-1-A | 9 | 22.5 | 82.39 | 82.525 | #2 | #2 | 100 |  |  |  | 2 | background | 1 |  |  | 2 | 4 | [7 empty] | 0 | 2 | 2 | [17 empty] | 1 |  |  | 4 |  | 0 | [18 empty] | Olivine is pervasively altered to serpentine and clay minerals; coronitic tremolite + chlorite assemblage looks absent. Plagioclase has a lot of fractures filled with prehnite, and is partially replaced by pseudomorphic aggregates of prehnite.
345-U1415P-20R-1-A | 22.5 | 29 | 82.525 | 82.59 | #3 | #3 | 100 |  |  |  | 2 | background |  |  |  | 2 | 4 | 1 | [6 empty] | 0 | 2 | 2 | [17 empty] | 1 |  |  | 4 |  | 0 | [18 empty] | Olivine is intensely altered to serpentine and clay minerals; coronitic tremolite + chlorite assemblage looks absent. Plagioclase has a lot of fractures filled with prehnite, and is partially replaced by pseudomorphic aggregates of prehnite.
345-U1415P-20R-1-A | 29 | 41 | 82.59 | 82.71 | #4 | #4 | 100 |  |  |  | 2 | background | 1 |  |  | 2 | 4 | [7 empty] | 0 | 2 | 2 | [6 empty] | 0 | 4 |  |  |  |  | 0 | 4 |  |  |  | 1 |  |  | 4 |  | 0 | [18 empty] | Olivine is intensely altered to serpentine, talc and clay minerals; coronitic tremolite + chlorite assemblage looks absent. Plagioclase has a lot of fractures filled with prehnite, and is partially replaced by pseudomorphic aggregates of prehnite.
345-U1415P-20R-1-A | 41 | 70.5 | 82.71 | 83.005 | #5 | #5 | 100 |  |  |  | 2 | background |  |  |  | 2 | 4 | [7 empty] | 0 | 1 | 3 | [6 empty] | 1 | 4 | [9 empty] | 1 |  |  | 4 |  | 0 | [18 empty] | Olivine is intensely altered to serpentine and clay minerals; coronitic tremolite + chlorite assemblage looks absent. Plagioclase has a lot of fractures filled with prehnite, and is partially replaced by pseudomorphic aggregates of prehnite.
345-U1415P-20R-1-A | 70.5 | 76.5 | 83.005 | 83.065 | #6 | #6 | 100 |  |  |  | 2 | background | 1 |  |  | 2 | 4 | [7 empty] | 0 | 1 | 3 | [6 empty] | 1 | 4 | [9 empty] | 1 |  |  | 4 |  | 0 | [18 empty] | Olivine is intensely altered to serpentine and clay minerals; coronitic tremolite + chlorite assemblage looks absent. Plagioclase has a lot of fractures filled with prehnite, and is partially replaced by pseudomorphic aggregates of prehnite.
345-U1415P-20R-1-A | 76.5 | 85 | 83.065 | 83.15 | #7 | #7 | 100 |  |  |  | 2 | background |  |  |  | 2 | 4 | [7 empty] | 0 | 2 | 2 | [6 empty] | 1 | 4 | [9 empty] | 1 |  |  | 4 |  | 0 | [18 empty] | Olivine is intensely altered to serpentine and clay minerals; coronitic tremolite + chlorite assemblage looks absent. Plagioclase has a lot of fractures filled with prehnite, and is partially replaced by pseudomorphic aggregates of prehnite.
345-U1415P-20R-1-A | 85 | 98 | 83.15 | 83.28 | #8 | #8 | 100 |  |  |  | 3 | background | 1 |  |  | 3 | 4 | [7 empty] | 0 | 1 | 3 | [6 empty] | 1 | 4 | [9 empty] | 2 |  |  | 4 |  | 0 | [18 empty] | Olivine is intensely altered to serpentine and clay minerals; coronitic tremolite + chlorite assemblage looks absent. Plagioclase has a lot of fractures filled with prehnite, and is partially replaced by pseudomorphic aggregates of prehnite.
345-U1415P-20R-1-A | 98 | 107.5 | 83.28 | 83.375 | #9 | #9 | 100 |  |  |  | 3 | background |  |  |  | 3 | 4 | [7 empty] | 0 | 1 | 3 | [6 empty] | 1 | 4 | [9 empty] | 1 |  |  | 4 |  | 0 | [18 empty] | Olivine is intensely altered to serpentine and clay minerals; coronitic tremolite + chlorite assemblage looks absent. Plagioclase has a lot of fractures filled with prehnite, and is partially replaced by pseudomorphic aggregates of prehnite.
345-U1415P-20R-1-A | 107.5 | 114.5 | 83.375 | 83.445 | #10 | #10 | 100 |  |  |  | 3 | background |  |  |  | 3 | 4 | [7 empty] | 0 | 1 | 3 | [6 empty] | 1 | 3 | 1 | [8 empty] | 1 |  |  | 4 |  | 0 | [18 empty] | Olivine is intensely altered to serpentine and clay minerals; coronitic tremolite + chlorite assemblage looks absent. Plagioclase has a lot of fractures filled with prehnite, and is partially replaced by pseudomorphic aggregates of prehnite.
345-U1415P-20R-1-A | 114.5 | 121.5 | 83.445 | 83.515 | #11 | #11 | 100 |  |  |  | 3 | background |  |  |  | 3 | 4 | [7 empty] | 0 | 1 | 3 | [6 empty] | 1 | 3 | 1 | [8 empty] | 1 |  |  | 4 |  | 0 | [18 empty] | Olivine is intensely altered to serpentine and clay minerals; coronitic tremolite + chlorite assemblage looks absent. Plagioclase has a lot of fractures filled with prehnite, and is partially replaced by pseudomorphic aggregates of prehnite.
345-U1415P-20R-1-A | 121.5 | 128.5 | 83.515 | 83.585 | #12 | #12 | 100 |  |  |  | 3 | background |  |  |  | 3 | 4 | [7 empty] | 0 | 1 | 3 | [6 empty] | 1 | 3 | 1 | [8 empty] | 2 |  |  | 4 |  | 0 | [18 empty] | Olivine is intensely altered to serpentine and clay minerals; coronitic tremolite + chlorite assemblage looks absent. Plagioclase has a lot of fractures filled with prehnite, and is partially replaced by pseudomorphic aggregates of prehnite.
345-U1415P-20R-1-A | 128.5 | 134 | 83.585 | 83.64 | #13 | #13 | 100 |  |  |  | 2 | background |  |  |  | 2 | 4 | [7 empty] | 0 | 1 | 3 | [6 empty] | 1 | 3 | 1 | [8 empty] | 1 |  |  | 4 |  | 0 | [18 empty] | Olivine is intensely altered to serpentine and clay minerals; coronitic tremolite + chlorite assemblage looks absent. Plagioclase has a lot of fractures filled with prehnite, and is partially replaced by pseudomorphic aggregates of prehnite.
345-U1415P-20R-2-A | 0 | 23 | 83.68 | 83.91 | #1 | #1 | 100 |  |  |  | 3 | background | 0 |  |  | 2 | 4 | [7 empty] | 0 | 0 | 4 | [6 empty] | 2 | 4 | [9 empty] | 3 |  |  | 3 |  | 1 | [18 empty] | Olivine is intensely altered to serpentine and clay minerals; coronitic tremolite + chlorite assemblage looks absent. Plagioclase has a lot of fractures filled with prehnite, and is partially replaced by pseudomorphic aggregates of prehnite.
345-U1415P-20R-2-A | 23 | 35 | 83.91 | 84.03 | #2 | #2 | 100 |  |  |  | 3 | background | 0 |  |  | 2 | 4 | [7 empty] | 0 | 0 | 4 | [6 empty] | 2 | 4 | [9 empty] | 3 |  |  | 3 |  | 1 | [18 empty] | Moderately to intensively altered. Olivine is highly altered to serpentine mesh textures, associated with clay and minor amounts of pyrite. Plagioclase is white and milky and intensively altered to prehnite and minor chlorite along micro-fractures, some grains are intensively white and appear to be completely replaced by prehnite. Rare clinopyroxene is moderately altered to amphibole.
345-U1415P-20R-2-A | 35 | 38 | 84.03 | 84.06 | #3 | #3 | 100 |  |  |  | 3 | background | 0 |  |  | 2 | 4 | [7 empty] | 0 | 0 | 4 | [6 empty] | 2 | 4 | [9 empty] | 3 |  |  | 3 |  | 1 | [18 empty] | Moderately to intensively altered. Olivine is highly altered to serpentine mesh textures, associated with clay and minor amounts of pyrite. Plagioclase is white and milky and intensively altered to prehnite and minor chlorite along micro-fractures, some grains are intensively white and appear to be completely replaced by prehnite. Rare clinopyroxene is moderately altered to amphibole.
345-U1415P-20R-2-A | 38 | 47.5 | 84.06 | 84.155 | #4 | #4 | 100 |  |  |  | 3 | background | 0 |  |  | 2 | 4 | [7 empty] | 0 | 0 | 4 | [6 empty] | 2 | 4 | [9 empty] | 3 |  |  | 3 |  | 1 | [18 empty] | Moderately to intensively altered. Olivine is highly altered to serpentine mesh textures, associated with clay and minor amounts of pyrite. Plagioclase is white and milky and intensively altered to prehnite and minor chlorite along micro-fractures, some grains are intensively white and appear to be completely replaced by prehnite. Rare clinopyroxene is moderately altered to amphibole.
345-U1415P-20R-2-A | 47.5 | 69 | 84.155 | 84.37 | #5 | #5 | 100 |  |  |  | 3 | background | 0 |  |  | 2 | 4 | [7 empty] | 0 | 0 | 4 | [6 empty] | 2 | 4 | [9 empty] | 3 |  |  | 3 |  | 1 |  |  | 0 | [15 empty] | Moderately altered. Olivine is moderately altered to serpentine mesh textures, associated with clay and minor amounts of pyrite. Plagioclase is white and milky and intensively altered to prehnite and minor chlorite along micro-fractures, some grains are intensively white and appear to be completely replaced by prehnite. Rare clinopyroxene is moderately altered to amphibole.
345-U1415P-20R-2-A | 69 | 79 | 84.37 | 84.47 | #6 | #6 | 100 |  |  |  | 3 | background | 0 |  |  | 2 | 4 | [7 empty] | 0 | 0 | 4 | [6 empty] | 2 | 4 | [9 empty] | 3 |  |  | 3 |  | 1 |  |  | 0 | [15 empty] | Moderately to intensively altered. Olivine is highly altered to serpentine mesh textures, associated with clay and minor amounts of pyrite. Plagioclase is white and milky and intensively altered to prehnite and minor chlorite along micro-fractures, some grains are intensively white and appear to be completely replaced by prehnite. Rare clinopyroxene is moderately altered to amphibole. Small amounts of oxide are associated with the white plagioclase/prehnite.
345-U1415P-20R-2-A | 79 | 86.5 | 84.47 | 84.545 | #7 | #7 | 100 |  |  |  | 3 | background | 0 |  |  | 2 | 4 | [7 empty] | 0 | 0 | 4 | [6 empty] | 2 | 4 | [9 empty] | 3 |  |  | 3 |  | 1 | [18 empty] | Moderately altered. Olivine is moderately altered to serpentine mesh textures, associated with clay and minor amounts of pyrite. Plagioclase is white and milky and intensively altered to prehnite and minor chlorite along micro-fractures, some grains are intensively white and appear to be completely replaced by prehnite. Rare clinopyroxene is moderately altered to amphibole. Small amounts of oxide are associated with the white plagioclase/prehnite.
345-U1415P-20R-2-A | 86.5 | 91 | 84.545 | 84.59 | #8 | #8 | 100 |  |  |  | 3 | background | 0 |  |  | 2 | 4 | [7 empty] | 0 | 0 | 4 | [6 empty] | 2 | 4 | [9 empty] | 3 |  |  | 3 |  | 1 | [18 empty] | Moderately altered. Olivine is moderately altered to serpentine mesh textures, associated with clay and minor amounts of pyrite. Plagioclase is white and milky and intensively altered to prehnite and minor chlorite along micro-fractures, some grains are intensively white and appear to be completely replaced by prehnite. Rare clinopyroxene is moderately altered to amphibole.
345-U1415P-20R-2-A | 91 | 104.5 | 84.59 | 84.725 | #9 | #9 | 100 |  |  |  | 3 | background | 1 |  |  | 2 | 4 | [7 empty] | 0 | 0 | 4 | [6 empty] | 2 | 4 | [9 empty] | 3 |  |  | 3 |  | 1 |  |  | 0 | [15 empty] | too small pieces without fresh cut face to quantify degree of alteration, but pieces appear to be similar to the previous ones
345-U1415P-20R-2-A | 104.5 | 111.5 | 84.725 | 84.795 | #10 | #10 | 100 |  |  |  | 3 | background | 0 |  |  | 2 | 4 | [7 empty] | 0 | 0 | 4 | [6 empty] | 2 | 4 | [9 empty] | 3 |  |  | 3 |  | 1 | [18 empty] | Moderately altered. Olivine is moderately altered to serpentine mesh textures, associated with clay and minor amounts of pyrite. Plagioclase is white and milky and intensively altered to prehnite and minor chlorite along micro-fractures, some grains are intensively white and appear to be completely replaced by prehnite. Rare clinopyroxene is moderately altered to amphibole. Small amounts of oxide are associated with the white plagioclase/prehnite.
345-U1415P-20R-2-A | 111.5 | 120.5 | 84.795 | 84.885 | #11 | #11 | 100 |  |  |  | 3 | background | 0 |  |  | 2 | 4 | [7 empty] | 0 | 0 | 4 | [6 empty] | 2 | 4 | [9 empty] | 3 |  |  | 3 |  | 1 | [18 empty] | Moderately to intensively altered. Olivine is highly altered to serpentine mesh textures, associated with clay and minor amounts of pyrite. Plagioclase is white and milky and intensively altered to prehnite and minor chlorite along micro-fractures, some grains are intensively white and appear to be completely replaced by prehnite. Rare clinopyroxene is moderately altered to amphibole.
345-U1415P-21G-1-A | 0 | 3.5 | 79.4 | 79.435 | #1 | #1 | 100 |  |  |  | 2 | background |  |  |  | 2 | 2 |  | 0 |  |  |  |  | 0 | 0 |  | 4 | [6 empty] | 0 | 4 |  |  |  | pyrite, 0 | [5 empty] | 1 |  |  | 4 |  | 0 |  |  | 0 | 0 | [14 empty] | Moderately altered. Olivine is moderately altered to serpentine mesh textures, associated with clay and minor amounts of pyrite. Plagioclase is white and milky and intensively altered to prehnite and minor chlorite along micro-fractures, some grains are intensively white and appear to be completely replaced by prehnite. Rare clinopyroxene is moderately altered to amphibole.
345-U1415P-21G-1-A | 3.5 | 13 | 79.435 | 79.53 | #2 | #2 | 100 |  |  |  | 2 | background |  |  |  | 2 | 2 |  | 0 |  |  |  |  | 0 | 0 |  | 4 | [6 empty] | 0 | 4 |  |  |  | pyrite, 0 | [5 empty] | 1 |  |  | 4 |  | 0 |  |  | 0 | 0 | [14 empty] | This troctolite is moderately altered, primarily by the dominant olivine with significant alteration to serpentine with magnetite seams in a mesh texture, but to a lesser extent also by prehnite alteration of plagioclase localized along microcracks. Small grains of sulfide occur selectively at grain boundaries and triple junctions.
345-U1415P-21G-1-A | 13 | 18.5 | 79.53 | 79.585 | #3 | #3 | 100 |  |  |  | 2 | background |  |  |  | 2 | 2 | [6 empty] | 0 | 0 |  | 4 | [6 empty] | 0 | 4 |  |  |  | pyrite, 0 | [5 empty] | 1 |  |  | 4 |  | 0 |  |  | 0 | 0 | [14 empty] | This troctolite is moderately altered, primarily by the dominant olivine with significant alteration to serpentine with magnetite seams in a mesh texture, but to a lesser extent also by prehnite alteration of plagioclase localized along microcracks. Small grains of sulfide occur selectively at grain boundaries and triple junctions.
345-U1415P-21G-1-A | 18.5 | 23.5 | 79.585 | 79.635 | #4 | #4 | 100 |  |  |  | 2 | background | 4 |  |  | 2 | 2 | [6 empty] | 0 | 0 |  | 4 | [6 empty] | 0 | 4 |  |  |  | pyrite, 0 | [5 empty] | 1 |  |  | 4 |  | 0 |  |  | 0 | 0 | [14 empty] | This troctolite is moderately altered, primarily by the dominant olivine with significant alteration to serpentine with magnetite seams in a mesh texture, but to a lesser extent also by prehnite alteration of plagioclase localized along microcracks. Small grains of sulfide occur selectively at grain boundaries and triple junctions.
345-U1415P-21G-1-A | 23.5 | 32 | 79.635 | 79.72 | #5 | #5 | 100 |  |  |  | 2 | background | 3 |  |  | 2 | 2 | [6 empty] | 0 | 0 |  | 4 | [6 empty] | 0 | 4 |  |  |  | pyrite, 0 | [5 empty] | 1 |  |  | 4 |  | 0 |  |  | 0 | 0 | [14 empty] | This troctolite is moderately altered, primarily by the dominant olivine with significant alteration to serpentine with magnetite seams in a mesh texture, but to a lesser extent also by prehnite alteration of plagioclase localized along microcracks. Small grains of sulfide occur selectively at grain boundaries and triple junctions.
345-U1415P-22R-1-A | 0 | 4 | 89.4 | 89.44 | #1 | #1 | 100 |  |  |  | 1 | background |  |  |  | 1 | 3 | 1 | [5 empty] | 0 | 0 | 1 | 3 | [17 empty] | 2 |  |  | 4 |  |  |  |  | 0 | 0 | [14 empty] | This troctolite is moderately altered, primarily by the dominant olivine with significant alteration to serpentine with magnetite seams in a mesh texture and to talc .To a lesser extent prehnite alters plagioclase localized along microcracks. Small grains of sulfide occur selectively at grain boundaries and triple junctions.
345-U1415P-22R-1-A | 4 | 12 | 89.44 | 89.52 | #2 | #2 | 100 |  |  |  | 2 | background |  |  |  | 2 | 2 | 1 | [5 empty] | 0 | 0 | 0 | 3 | [17 empty] | 2 |  |  | 4 |  | 0 |  |  | 0 | 0 | [14 empty] | This troctolite is moderately altered, primarily by the dominant olivine with significant alteration to serpentine with magnetite seams in a mesh texture and to talc, but to a lesser extent also by prehnite alteration of plagioclase localized along microcracks. Small grains of sulfide occur selectively at grain boundaries and triple junctions.
345-U1415P-22R-1-A | 12 | 17.5 | 89.52 | 89.575 | #3 | #3 | 100 |  |  |  | 2 | background |  |  |  | 2 | 3 | 1 | [5 empty] | 0 | 0 | 1 | 3 | [17 empty] | 2 |  |  | 4 |  | 0 |  |  | 0 | 0 | [14 empty] | This troctolite is moderately altered, primarily by the dominant olivine with significant alteration to serpentine with magnetite seams in a mesh texture and to talc, with a further overprinting alteration to yellow-green clay.To a lesser extent prehnite alters plagioclase localized along microcracks. Small grains of sulfide occur selectively at grain boundaries and triple junctions.
345-U1415P-22R-1-A | 17.5 | 30.5 | 89.575 | 89.705 | #4 | #4 | 100 |  |  |  | 2 | background |  |  |  | 2 | 3 | 1 | [5 empty] | 0 | 0 | 0 | 3 | [17 empty] | 2 |  |  | 4 |  |  |  |  | 0 | 0 | [14 empty] | This troctolite is moderately altered, primarily by the dominant olivine with significant alteration to serpentine with magnetite seams in a mesh texture and to talc .To a lesser extent prehnite alters plagioclase localized along microcracks. Small grains of sulfide occur selectively at grain boundaries and triple junctions.
345-U1415P-22R-1-A | 30.5 | 36 | 89.705 | 89.76 | #5 | #5 | 100 |  |  |  | 2 | background |  |  |  | 2 | 3 | 1 | [5 empty] | 0 | 0 |  | 3 | [17 empty] | 2 |  |  | 4 |  | 0 |  |  | 0 | 0 | [14 empty] | This troctolite is moderately altered, primarily by the dominant olivine with significant alteration to serpentine with magnetite seams in a mesh texture and to talc .To a lesser extent prehnite alters plagioclase localized along microcracks. Small grains of sulfide occur selectively at grain boundaries and triple junctions.
345-U1415P-22R-1-A | 36 | 50 | 89.76 | 89.9 | #6 | #6 | 100 |  |  |  | 3 | background |  |  |  | 3 | 4 | 1 | [5 empty] | 0 | 0 | 0 | 3 | [17 empty] | 2 |  |  | 4 |  | 0 |  |  | 0 | 0 | [14 empty] | This troctolite is moderately altered, primarily by the dominant olivine with significant alteration to serpentine with magnetite seams in a mesh texture and to talc .To a lesser extent prehnite alters plagioclase localized along microcracks. Small grains of sulfide occur selectively at grain boundaries and triple junctions.
345-U1415P-22R-1-A | 50 | 60 | 89.9 | 90 | #7 | #7 | 100 |  |  |  | 3 | background |  |  |  | 3 | 3 | 1 | [5 empty] | 0 | 0 | 1 | 3 | [17 empty] | 2 |  |  | 4 |  | 0 |  |  | 0 | 0 | [14 empty] | This troctolite is moderately altered, primarily by the dominant olivine with significant alteration to serpentine with magnetite seams in a mesh texture and to talc .To a lesser extent prehnite alters plagioclase localized along microcracks. Small grains of sulfide occur selectively at grain boundaries and triple junctions.
345-U1415P-22R-1-A | 60 | 65.5 | 90 | 90.055 | #8 | #8 | 100 |  |  |  | 3 | background | 6 |  |  | 3 | 4 | 2 | [5 empty] | 0 | 0 | 0 | 3 | [17 empty] | 2 |  |  | 4 | 0 | 0 |  |  | 0 | 0 | [14 empty] | This troctolite is moderately altered, primarily by the dominant olivine with significant alteration to serpentine with magnetite seams in a mesh texture and to talc .To a lesser extent prehnite alters plagioclase localized along microcracks. Small grains of sulfide occur selectively at grain boundaries and triple junctions.
345-U1415P-22R-1-A | 65.5 | 74.5 | 90.055 | 90.145 | #9 | #9 | 100 |  |  |  | 2 | background |  |  |  | 2 | 3 | 1 | [5 empty] | 0 | 0 | 0 | 3 | [17 empty] | 2 |  |  | 4 |  | 0 |  |  | 0 | 0 | [14 empty] | This troctolite is moderately altered, primarily by the dominant olivine with significant alteration to serpentine with magnetite seams in a mesh texture and to talc and locally clay minerals .To a lesser extent prehnite alters plagioclase localized along microcracks. Small grains of sulfide occur selectively at grain boundaries and triple junctions.
345-U1415P-22R-1-A | 74.5 | 100.5 | 90.145 | 90.405 | #10 | #10 | 100 |  |  |  | 3 | background |  |  |  | 3 | 4 | 2 | [5 empty] | 0 | 0 | 1 | 3 | [12 empty] | 1 | 4 |  |  |  | 2 |  |  | 4 |  | 0 |  |  | 0 | 0 | [14 empty] | This troctolite is moderately altered, primarily by the dominant olivine with significant alteration to serpentine with magnetite seams in a mesh texture and to talc and locally clay minerals .To a lesser extent prehnite alters plagioclase localized along microcracks. Small grains of sulfide occur selectively at grain boundaries and triple junctions.
345-U1415P-22R-1-A | 100.5 | 115.5 | 90.405 | 90.555 | #11 | #11 | 100 |  |  |  | 2 | background |  |  |  | 2 | 3 | 1 | [5 empty] | 0 | 0 | 1 | 3 | [17 empty] | 2 |  |  | 4 |  | 0 |  |  | 0 | 0 | [14 empty] | This troctolite is moderately altered, primarily by the dominant olivine with significant alteration to serpentine with magnetite seams in a mesh texture and to talc on rims and clay minerals in the interiors. To a lesser extent prehnite alters plagioclase localized along microcracks. Small grains of sulfide occur selectively at grain boundaries and triple junctions.
345-U1415P-22R-1-A | 115.5 | 124.5 | 90.555 | 90.645 | #12 | #12 | 100 |  |  |  | 2 | background |  |  |  | 2 | 2 | 1 | [5 empty] | 0 | 0 | 1 | 3 | [12 empty] | 0 | 4 |  |  |  | 2 |  |  | 4 |  | 0 |  |  | 0 | 0 | [14 empty] | This troctolite is moderately altered, primarily by the dominant olivine with significant alteration to serpentine with magnetite seams in a mesh texture and to talc on rims and clay minerals in the interiors. To a lesser extent prehnite alters plagioclase localized along microcracks. Small grains of sulfide occur selectively at grain boundaries and triple junctions.
345-U1415P-22R-1-A | 124.5 | 132 | 90.645 | 90.72 | #13 | #13 | 100 |  |  |  | 2 | background |  |  |  | 2 | 2 | 1 | [5 empty] | 0 | 0 | 1 | 3 | [12 empty] | 0 | 4 |  |  |  | 2 |  |  | 4 |  | 0 |  |  | 0 | 0 | [14 empty] | This troctolite is moderately altered, primarily by the dominant olivine with significant alteration to serpentine with magnetite seams in a mesh texture and to talc on rims and rare clay minerals in the interiors. To a lesser extent prehnite alters plagioclase localized along microcracks. Small grains of sulfide occur selectively at grain boundaries and triple junctions.
345-U1415P-22R-1-A | 132 | 140 | 90.72 | 90.8 | #14 | #14 | 100 |  |  |  | 2 | background |  |  |  | 2 | 3 | 1 | [5 empty] | 0 | 0 | 0 | 3 | [17 empty] | 2 |  |  | 4 |  | 0 |  |  | 0 | 0 | [14 empty] | This troctolite is moderately altered, primarily by the dominant olivine with significant alteration to serpentine with magnetite seams in a mesh texture and to talc on rims and rare clay minerals in the interiors. To a lesser extent prehnite alters plagioclase localized along microcracks. Small grains of sulfide occur selectively at grain boundaries and triple junctions.
345-U1415P-22R-2-A | 0 | 14.5 | 90.8 | 90.945 | #1 | #1 | 100 |  |  |  | 2 | background |  |  |  | 2 | 4 | 0 | [6 empty] | 0 | 1 | 3 | [6 empty] | 0 | 4 |  |  |  |  | 1 | 2 |  |  | talc, 2 | 2 |  |  | 4 |  | 0 | [18 empty] | Olivine is intensely altered to serpentine and clay minerals; coronitic tremolite + chlorite assemblage looks absent. Plagioclase has a lot of fractures filled with prehnite, and is partially replaced by pseudomorphic aggregates of prehnite.
345-U1415P-22R-2-A | 14.5 | 23.5 | 90.945 | 91.035 | #2 | #2 | 100 |  |  |  | 2 | background | 2 |  |  | 2 | 4 | 0 | [6 empty] | 0 | 1 | 3 | [6 empty] | 1 | 3 | 1 |  |  |  | 1 | 2 |  |  | talc, 2 | 2 |  |  | 4 |  | 0 | [18 empty] | Olivine is intensely altered to serpentine and clay minerals; coronitic tremolite + chlorite assemblage looks absent. Plagioclase has a lot of fractures filled with prehnite, and is partially replaced by pseudomorphic aggregates of prehnite.
345-U1415P-22R-2-A | 24 | 35.5 | 91.04 | 91.155 | #3, #4 | #3 | 100 |  |  |  | 2 | background |  |  |  | 2 | 4 | 0 | [6 empty] | 0 | 1 | 3 | [6 empty] | 1 | 3 | 1 |  |  |  | 2 | 1 |  |  | talc, 3 | 2 |  |  | 4 |  | 0 | [18 empty] | Olivine is intensely altered to serpentine and clay minerals; coronitic tremolite + chlorite assemblage looks absent. Plagioclase has a lot of fractures filled with prehnite, and is partially replaced by pseudomorphic aggregates of prehnite.
345-U1415P-22R-2-A | 35 | 57.5 | 91.15 | 91.375 | #3, #4 | #4 | 100 |  |  |  | 2 | background |  |  |  | 2 | 4 | 0 | [6 empty] | 0 | 1 | 3 | [6 empty] | 1 | 3 | 1 |  |  |  | 1 | 2 |  |  | talc, 2 | 2 |  |  | 4 |  | 0 | [18 empty] | Olivine is intensely altered to serpentine and clay minerals; coronitic tremolite + chlorite assemblage looks absent. Plagioclase has a lot of fractures filled with prehnite, and is partially replaced by pseudomorphic aggregates of prehnite.
345-U1415P-22R-2-A | 57.5 | 75.5 | 91.375 | 91.555 | #5 | #5 | 100 |  |  |  | 2 | background |  |  |  | 2 | 4 | 0 | [6 empty] | 0 | 2 | 2 | [6 empty] | 0 | 4 |  |  |  |  | 1 | 2 |  |  | talc, 2 | 2 |  |  | 4 |  | 0 | [18 empty] | Olivine is intensely altered to serpentine and clay minerals; coronitic tremolite + chlorite assemblage looks absent. Plagioclase has a lot of fractures filled with prehnite, and is partially replaced by pseudomorphic aggregates of prehnite.
345-U1415P-22R-2-A | 75.5 | 85.5 | 91.555 | 91.655 | #6 | #6 | 100 |  |  |  | 2 | background | 2 |  |  | 2 | 4 | 0 | [6 empty] | 0 | 2 | 2 | [6 empty] | 0 | 4 | [9 empty] | 2 |  |  | 4 |  | 0 | [18 empty] | Olivine is intensely altered to serpentine and clay minerals; coronitic tremolite + chlorite assemblage looks absent. Plagioclase has a lot of fractures filled with prehnite, and is partially replaced by pseudomorphic aggregates of prehnite.
345-U1415P-22R-2-A | 85.5 | 98.5 | 91.655 | 91.785 | #7 | #7 | 100 |  |  |  | 2 | background | 1 |  |  | 2 | 4 | 1 | [6 empty] | 0 | 1 | 3 | [6 empty] | 1 | 3 | 1 |  |  |  | 2 |  |  |  | talc, 4 | 2 |  |  | 4 |  | 0 | [18 empty] | Olivine is intensely altered to serpentine and clay minerals; coronitic tremolite + chlorite assemblage looks absent. Plagioclase has a lot of fractures filled with prehnite, and is partially replaced by pseudomorphic aggregates of prehnite.
345-U1415P-22R-2-A | 98.5 | 116 | 91.785 | 91.96 | #8 | #8 | 100 |  |  |  | 2 | background |  |  |  | 2 | 3 | 1 | [6 empty] | 0 | 1 | 3 | [6 empty] | 1 | 3 | 1 |  |  |  | 1 | 2 |  |  | talc, 2 | 2 |  |  | 4 |  | 0 | [18 empty] | There are two igneous domains but little difference in alteration degree and secondary mineralogy between the domains. Olivine is intensely altered to serpentine and clay minerals; coronitic tremolite + chlorite assemblage looks absent. Intensity of olivine alteration is high near the igneous contact. Plagioclase has a lot of fractures filled with prehnite, and is partially replaced by pseudomorphic aggregates of prehnite. Intensity of plagioclase alteration tends to be higher in olivine-richer layers.
345-U1415P-22R-2-A | 116 | 125.5 | 91.96 | 92.055 | #9 | #9 | 100 |  |  |  | 2 | background |  |  |  | 2 | 4 | 0 | [6 empty] | 0 | 2 | 2 | [6 empty] | 1 | 3 | 1 |  |  |  | 2 | 2 |  |  | talc, 2 | 2 |  |  | 4 |  | 0 | [18 empty] | Olivine is intensely altered to serpentine and clay minerals; coronitic tremolite + chlorite assemblage looks absent. Plagioclase has a lot of fractures filled with prehnite, and is partially replaced by pseudomorphic aggregates of prehnite.
345-U1415P-22R-2-A | 125.5 | 129 | 92.055 | 92.09 | #10 | #10 | 100 |  |  |  | 3 | background |  |  |  | 3 | 4 | 0 | [6 empty] | 0 | 2 | 2 | [6 empty] | 1 | 4 |  |  |  |  | 2 |  |  |  | talc, 4 | 2 |  |  | 4 |  | 0 | [18 empty] | Olivine is intensely altered to serpentine and clay minerals; coronitic tremolite + chlorite assemblage looks absent. Sulfide is relatively rich in olivine pseudomorphs. Plagioclase has a lot of fractures filled with prehnite, and is partially replaced by pseudomorphic aggregates of prehnite.
345-U1415P-22R-2-A | 129 | 133 | 92.09 | 92.13 | #11 | #11 | 100 |  |  |  | 3 | background |  |  |  | 3 | 4 | 0 | [6 empty] | 0 | 2 | 2 | [6 empty] | 2 | 3 | 2 | [8 empty] | 2 |  |  | 4 |  | 0 | [18 empty] | Olivine is intensely altered to serpentine and clay minerals; coronitic tremolite + chlorite assemblage looks absent. Plagioclase has a lot of fractures filled with prehnite, and is partially replaced by pseudomorphic aggregates of prehnite.
345-U1415P-22R-3-A | 0 | 15 | 92.13 | 92.28 | #1 | #1 | 100 |  |  |  | 2 | background | 1 |  |  | 2 | 2 | [7 empty] | 0 | 0 | 4 | [6 empty] | 2 | 4 | [9 empty] | 3 |  |  | 3 |  | 1 | [18 empty] | This troctolite is moderately altered, primarily by the dominant olivine with significant alteration to serpentine with magnetite seams in a mesh texture, but to a lesser extent also by prehnite alteration of plagioclase localized along microcracks. Small grains of sulfide occur selectively at grain boundaries and triple junctions.
345-U1415P-22R-3-A | 15 | 30 | 92.28 | 92.43 | #2 | #2 | 100 |  |  |  | 2 | background | 0 |  |  | 2 | 2 | [7 empty] | 0 | 0 | 4 | [6 empty] | 2 | 4 | [9 empty] | 3 |  |  | 3 |  | 1 | [18 empty] | Moderately altered. Olivine is moderately altered to serpentine mesh textures, surrounded by a fuzzy rim of chlorite where in contact with plagioclase. Plagioclase appears white and milky due to micro-fractures and is moderately to intensively replaced by prehnite and chlorite along these fractures. Some plagioclase grains appear intensively white and are completely replaced by prehnite. Clinopyroxene is moderately altered to amphibole.
345-U1415P-22R-3-A | 30 | 43 | 92.43 | 92.56 | #3 | #3 | 100 |  |  |  | 2 | background | 0 |  |  | 2 | 2 | [7 empty] | 0 | 0 | 4 | [6 empty] | 2 | 4 | [9 empty] | 3 |  |  | 3 |  | 1 | [18 empty] | Moderately altered. Olivine is moderately altered to serpentine mesh textures, surrounded by a fuzzy rim of chlorite where in contact with plagioclase. Plagioclase appears white and milky due to micro-fractures and is moderately to intensively replaced by prehnite and chlorite along these fractures. Some plagioclase grains appear intensively white and are completely replaced by prehnite. Clinopyroxene is moderately altered to amphibole.
345-U1415P-22R-3-A | 43 | 49.5 | 92.56 | 92.625 | #4 | #4 | 100 |  |  |  | 3 | background | 0 |  |  | 3 | 3 | 1 |  |  | 1 |  |  |  | 0 | 0 | 4 | [6 empty] | 2 | 4 | [9 empty] | 3 |  |  | 3 |  | 1 | [18 empty] | Moderately altered. Olivine is moderately altered to serpentine mesh textures, surrounded by a fuzzy rim of chlorite where in contact with plagioclase. Plagioclase appears white and milky due to micro-fractures and is moderately to intensively replaced by prehnite and chlorite along these fractures. Some plagioclase grains appear intensively white and are completely replaced by prehnite. Clinopyroxene is moderately altered to amphibole.
345-U1415P-22R-3-A | 49.5 | 55 | 92.625 | 92.68 | #5 | #5 | 100 |  |  |  | 2 | background | 1 |  |  | 2 | 2 | [7 empty] | 0 | 0 | 4 | [6 empty] | 2 | 4 | [9 empty] | 3 |  |  | 3 |  | 1 | [18 empty] | Moderately to intensively altered. Olivine is moderately to intensively altered to serpentine mesh textures, surrounded by a fuzzy rim of chlorite where in contact with plagioclase. Some former olivine grains are completely replaced by talc+chlorite. Plagioclase appears white and milky due to micro-fractures and is moderately to intensively replaced by prehnite and chlorite along these fractures. Some plagioclase grains appear intensively white and are completely replaced by prehnite. Clinopyroxene is moderately altered to amphibole.
345-U1415P-23R-1-A | 0 | 8 | 98.8 | 98.88 | #1 | #1 | 100 |  |  |  | 1 | background |  |  |  | 1 | 2 | 2 | [5 empty] | 0 | 0 | 0 | 2 | [17 empty] | 0 | 0 |  | 2 |  | 2 |  | fairly fresh; olivine altered to serpentine, mantled by talc and pyrite, with some clay; plagioclase quite fresh with minor prehnite and chlorite | [16 empty] | fairly fresh; olivine altered to serpentine, mantled by talc and pyrite, with some clay; plagioclase quite fresh with minor prehnite and chlorite
345-U1415P-23R-1-A | 8 | 22 | 98.88 | 99.02 | #2 | #2 | 100 |  |  |  | 3 | background |  |  |  | 3 | 3 | 2 |  |  | 1 |  |  | 0 | 0 | 1 | 1 | [17 empty] | 2 | 2 |  | 3 |  | 1 |  | In olivine gabbro away from the leucocratic layer or veins, talc +pyrite is the dominant assemblage altering olivine, while otherwise chlorite and clays dominate and olivine is completely altered; plagioclase is slightly altered to prehnite except near veins and the leucocratic layer where alteration to soft clear zeolite (?) overprinted by prehnite is seen, especially at the top of the piece | [16 empty] | In olivine gabbro away from the leucocratic layer or veins, talc +pyrite is the dominant assemblage altering olivine, while otherwise chlorite and clays dominate and olivine is completely altered; plagioclase is slightly altered to prehnite except near veins and the leucocratic layer where alteration to soft clear zeolite (?) overprinted by prehnite is seen, especially at the top of the piece
345-U1415P-23R-1-A | 22 | 29.5 | 99.02 | 99.095 | #3 | #3 | 100 |  |  |  | 2 | background |  |  |  | 2 | 3 | 2 | [5 empty] | 0 | 0 | 1 | 2 | [17 empty] | 1 | 1 |  | 3 |  | 1 |  | moderately altered, olivine strongly altered to serpentine mesh and talc + pyrite, plagioclase slightly altered to prehnite | [16 empty] | moderately altered, olivine strongly altered to serpentine mesh and talc + pyrite, plagioclase slightly altered to prehnite
345-U1415P-23R-1-A | 29.5 | 36 | 99.095 | 99.16 | #4 | #4 | 100 |  |  |  | 2 | background |  |  |  | 2 | 3 | 1 |  |  | 0 |  |  | 0 | 0 |  | 3 | [17 empty] | 1 | 1 |  | 3 |  | 1 |  | olivine mainly strongly altered to serpentine mesh with some talc; plagioclase little altered. | [16 empty] | olivine mainly strongly altered to serpentine mesh with some talc; plagioclase little altered.
345-U1415P-23R-1-A | 36 | 43 | 99.16 | 99.23 | #5 | #5 | 100 |  |  |  | 2 | background |  |  |  | 2 | 3 | 1 |  |  | 0 |  |  | 0 | 0 |  | 3 | [17 empty] | 1 | 1 |  | 3 |  | 1 |  | olivine mainly strongly altered to serpentine mesh with some talc; plagioclase little altered. | [16 empty] | olivine mainly strongly altered to serpentine mesh with some talc; plagioclase little altered.
345-U1415P-23R-1-A | 43 | 47 | 99.23 | 99.27 | #6 | #6 | 100 |  |  |  | 2 | background |  |  |  | 2 | 3 | 1 |  |  | 0 |  |  | 0 | 0 |  | 3 | [17 empty] | 1 | 1 |  | 3 |  | 1 |  | olivine mainly strongly altered to serpentine mesh with some talc; plagioclase little altered. | [16 empty] | olivine mainly strongly altered to serpentine mesh with some talc; plagioclase little altered.
345-U1415P-23R-1-A | 47 | 51 | 99.27 | 99.31 | #7 | #7 | 100 |  |  |  | 2 | background |  |  |  | 2 | 3 | 2 | [5 empty] | 0 | 0 | 2 | 1 | [17 empty] | 1 | 1 |  | 3 |  | 1 |  | olivine strongly altered mainly to talc and clays; plagioclase weakly altered | [16 empty] | olivine strongly altered mainly to talc and clays; plagioclase weakly altered
345-U1415P-23R-1-A | 51 | 58 | 99.31 | 99.38 | #8 | #8 | 100 |  |  |  | 2 | background |  |  |  | 2 | 3 | 2 | [5 empty] | 0 | 0 | 2 | 1 | [17 empty] | 2 | 2 | 1 | 3 |  | 1 |  | olivine strongly altered mainly to talc and serpentine, except in one patch where it shows a brown alteration color to clays and abundant pyrite along microcracks; in this region prehnite overprints clear colorless zeolite (?) | [16 empty] | olivine strongly altered mainly to talc and serpentine, except in one patch where it shows a brown alteration color to clays and abundant pyrite along microcracks; in this region prehnite overprints clear colorless zeolite (?)
345-U1415P-23R-1-A | 58 | 66 | 99.38 | 99.46 | #9 | #9 | 100 |  |  |  | 3 | background |  |  |  | 3 | 3 | 1 |  |  | 1 |  |  | 0 | 0 |  | 2 | [17 empty] | 2 | 2 | 0 | 3 |  | 1 |  | olivine shows a gradation in alteration from serpentine and talc to clays and chlorite in the green patch; plagioclase shows a gradation from weak prehnite alteration to a mixture of prehnite, chlorite and probable zeolite | [16 empty] | olivine shows a gradation in alteration from serpentine and talc to clays and chlorite in the green patch; plagioclase shows a gradation from weak prehnite alteration to a mixture of prehnite, chlorite and probable zeolite
345-U1415P-23R-1-A | 66 | 77.5 | 99.46 | 99.575 | #10 | #10 | 100 |  |  |  | 2 | background |  |  |  | 2 | 3 | 0 |  |  | 1 |  |  | 0 | 0 |  | 3 | [17 empty] | 1 | 1 | 1 | 3 |  | 0 |  | complex vein-related alteration to chlorite, zeolite, clays and prehnite overprints normal background alteration of olivine to serpentine and talc, and plagioclase to prehnite | [16 empty] | complex vein-related alteration to chlorite, zeolite, clays and prehnite overprints normal background alteration of olivine to serpentine and talc, and plagioclase to prehnite
345-U1415P-23R-1-A | 77.5 | 84.5 | 99.575 | 99.645 | #11 | #11 | 100 |  |  |  | 1 | background |  |  |  | 1 | 1 | 1 | [5 empty] | 0 | 0 | 2 | 3 | [17 empty] | 0 | 0 |  | 4 |  |  |  | fairly fresh; olivine altered to serpentine, mantled by talc and pyrite, with some clay; plagioclase quite fresh with minor prehnite and chlorite | [16 empty] | fairly fresh; olivine altered to serpentine, mantled by talc and pyrite, with some clay; plagioclase quite fresh with minor prehnite and chlorite
345-U1415P-23R-1-A | 84.5 | 91.5 | 99.645 | 99.715 | #12 | #12 | 100 |  |  |  | 3 | background |  |  |  | 3 | 3 | 1 | [5 empty] | 0 | 0 | 0 | 2 | [17 empty] | 2 | 2 | 1 | 3 |  | 1 |  | background alteration is typical of this section but in the vein halo olivine is 100% altered to clay and chlorite, and plagioclase to zeolite (?) chlorite and prehnite | [16 empty] | background alteration is typical of this section but in the vein halo olivine is 100% altered to clay and chlorite, and plagioclase to zeolite (?) chlorite and prehnite
345-U1415P-23R-1-A | 91.5 | 99.5 | 99.715 | 99.795 | #13 | #13 | 100 |  |  |  | 1 | background |  |  |  | 1 | 2 | 1 |  |  | 0 |  |  | 0 | 0 | 0 | 3 | [17 empty] | 1 | 1 | 1 | 3 |  | 0 |  | fairly fresh; olivine altered to serpentine, mantled by talc and pyrite, with some clay; plagioclase quite fresh with minor prehnite and chlorite; alteration is more intense near veins and in a small patch at the end of the piece | [16 empty] | fairly fresh; olivine altered to serpentine, mantled by talc and pyrite, with some clay; plagioclase quite fresh with minor prehnite and chlorite; alteration is more intense near veins and in a small patch at the end of the piece
345-U1415P-23R-1-A | 99.5 | 105 | 99.795 | 99.85 | #14 | #14 | 100 |  |  |  | 4 | background |  |  |  | 4 | 4 |  |  |  | 0 |  |  |  |  | 2 | [7 empty] | 2 | 2 | 2 | [8 empty] | 4 | 4 | 2 | 3 |  | 0 |  | Very altered green rock with slightly cataclastic veins in the middle; it is very hard to identify former olivine but chlorite patches probably represent it; plagioclase is intensely altered to prehnite, zeolite (?) and chlorite, while minor clinopyroxene is moderately altered to amphibole. | [16 empty] | Very altered green rock with slightly cataclastic veins in the middle; it is very hard to identify former olivine but chlorite patches probably represent it; plagioclase is intensely altered to prehnite, zeolite (?) and chlorite, while minor clinopyroxene is moderately altered to amphibole.
345-U1415P-23R-1-A | 105 | 117 | 99.85 | 99.97 | #15 | #15 | 100 |  |  |  | 2 | background |  |  |  | 2 | 2 | 0 |  |  | 1 |  |  | 0 | 0 | 1 | 3 | [17 empty] | 2 | 2 | 1 | 3 |  | 1 |  | olivine altered to serpentine, mantled by talc and pyrite, with some clay, but 100% altered to clay and chlorite in the vein halo at the top of the piece and near a thin zeolite vein near the bottom ; plagioclase shows a similar variation from quite fresh to 100% prehnite, zeolite and chlorite | [16 empty] | olivine altered to serpentine, mantled by talc and pyrite, with some clay, but 100% altered to clay and chlorite in the vein halo at the top of the piece and near a thin zeolite vein near the bottom ; plagioclase shows a similar variation from quite fresh to 100% prehnite, zeolite and chlorite
345-U1415P-23R-1-A | 117 | 131 | 99.97 | 100.11 | #16 | #16 | 100 |  |  |  | 2 | background |  |  |  | 2 | 2 | 1 | [5 empty] | 0 | 0 | 0 | 2 | [17 empty] | 1 | 1 | 1 | 3 |  | 0 |  | olivine altered to serpentine, mantled by talc and pyrite, with some clay, but 100% altered to clay and chlorite in vein halos, where there are possible fibrous amphibole veins; plagioclase quite fresh with minor prehnite and chlorite, except in halos where it is 100% altered to prehnite, chlorite and zeolite (?) | [16 empty] | olivine altered to serpentine, mantled by talc and pyrite, with some clay, but 100% altered to clay and chlorite in vein halos, where there are possible fibrous amphibole veins; plagioclase quite fresh with minor prehnite and chlorite, except in halos where it is 100% altered to prehnite, chlorite and zeolite (?)
345-U1415P-23R-1-A | 131 | 134 | 100.11 | 100.14 | #17 | #17 | 100 |  |  |  | 2 | background |  |  |  | 2 | 3 | 1 | [5 empty] | 0 | 0 | 1 | 3 | [17 empty] | 2 | 2 |  | 3 |  | 0 |  | small pieces of background altered and green highly altered troctolite have been given an average modal mineralogy for the section | [16 empty] | small pieces of background altered and green highly altered troctolite have been given an average modal mineralogy for the section
345-U1415P-23R-1-A | 134 | 141 | 100.14 | 100.21 | #18 | #18 | 100 |  |  |  | 2 | background |  |  |  | 2 | 2 | 2 |  |  | 1 |  |  | 0 | 0 | 1 | 2 | [17 empty] | 2 | 2 |  | 3 |  | 1 |  | olivine altered to serpentine, mantled by talc and pyrite, with some clay; plagioclase quite fresh with minor prehnite and chlorite; more intense alteration near the vein | [16 empty] | olivine altered to serpentine, mantled by talc and pyrite, with some clay; plagioclase quite fresh with minor prehnite and chlorite; more intense alteration near the vein
345-U1415P-23R-2-A | 0 | 12 | 100.21 | 100.33 | #1 | #1 | 100 |  |  |  | 2 | background | 0 |  |  | 2 | 2 | [7 empty] | 0 |  | 4 | [17 empty] | 3 |  |  | 3 |  | 1 | [18 empty] | Moderately altered. Olivine is moderately altered to serpentine mesh textures, surrounded by a fuzzy rim of chlorite where in contact with plagioclase. Plagioclase appears white and milky due to micro-fractures and is moderately to intensively replaced by prehnite and chlorite along these fractures. Some plagioclase grains appear intensively white and are completely replaced by prehnite. Clinopyroxene is moderately altered to amphibole.
345-U1415P-23R-2-A | 12 | 18 | 100.33 | 100.39 | #2 | #2 | 100 |  |  |  | 2 | background | 0 |  |  | 2 | 2 | [7 empty] | 0 |  | 4 | [17 empty] | 3 |  |  | 3 |  | 1 | [18 empty] | Moderately altered. Olivine is moderately altered to serpentine mesh textures. Plagioclase appears white and milky due to micro-fractures and is moderately to intensively altered to prehnite and chlorite along these fractures. Some plagioclase grains appear intensively white and are completely replaced by prehnite.
345-U1415P-23R-2-A | 18 | 34 | 100.39 | 100.55 | #3 | #3 | 100 |  |  |  | 2 | background | 1 |  |  | 2 | 2 | [7 empty] | 0 |  | 4 | [17 empty] | 3 |  |  | 3 |  | 1 | [18 empty] | Moderately altered. Olivine is moderately altered to serpentine mesh textures. Plagioclase appears white and milky due to micro-fractures and is moderately to intensively altered to prehnite and chlorite along these fractures. Some plagioclase grains appear intensively white and are completely replaced by prehnite.
345-U1415P-23R-2-A | 34 | 47.5 | 100.55 | 100.685 | #4 | #4 | 100 |  |  |  | 2 | background | 0 |  |  | 2 | 2 | [7 empty] | 0 |  | 4 | [17 empty] | 3 |  |  | 3 |  | 1 | [18 empty] | Moderately altered. Olivine is moderately altered to serpentine mesh textures. Close to a vein, olivine is more strongly altered. Plagioclase appears white and milky due to micro-fractures and is moderately to intensively altered to prehnite and chlorite along these fractures. Some plagioclase grains appear intensively white and are completely replaced by prehnite.
345-U1415P-23R-2-A | 47.5 | 54 | 100.685 | 100.75 | #5 | #5 | 100 |  |  |  | 2 | background | 0 |  |  | 2 | 2 | [7 empty] | 1 |  | 3 | [17 empty] | 3 |  |  | 3 |  | 1 | [18 empty] | Moderately altered. Olivine is moderately altered to serpentine mesh textures. Plagioclase appears white and milky due to micro-fractures and is moderately to intensively altered to prehnite and chlorite along these fractures. Some plagioclase grains appear intensively white and are completely replaced by prehnite.
345-U1415P-23R-2-A | 54 | 72 | 100.75 | 100.93 | #6 | #6 | 100 |  |  |  | 2 | background | 0 |  |  | 2 | 2 | [7 empty] | 0 |  | 3 | [17 empty] | 3 |  |  | 3 |  | 1 | [18 empty] | Moderately altered. Olivine is moderately altered to serpentine mesh textures. In one area, the alteration of olivine is more strongly associated with pyrite. Plagioclase appears white and milky due to micro-fractures and is moderately to intensively altered to prehnite and chlorite along these fractures. Some plagioclase grains appear intensively white and are completely replaced by prehnite.
345-U1415P-23R-2-A | 72 | 75 | 100.93 | 100.96 | #7 | #7 | 100 |  |  |  | 2 | background | 0 |  |  | 3 | 2 | [7 empty] | 0 |  | 3 | [17 empty] | 3 |  |  | 2 |  | 2 | [18 empty] | Moderately altered. Olivine is moderately altered to serpentine mesh textures. Plagioclase appears white and milky due to micro-fractures and is moderately to intensively altered to prehnite and chlorite along these fractures. Some plagioclase grains appear intensively white and are completely replaced by prehnite.
345-U1415P-25G-1-A | 0 | 11 | 79 | 79.11 |  | #1 | 100 |  |  |  | 2 | background |  |  |  | 2 | 2 |  | 0 | [5 empty] | 0 | 0 | 4 | [6 empty] | 2 | 4 | [9 empty] | 2 | 0 |  | 3 |  | 1 | [18 empty] | Coarse gabbroic rubbley sand. Moderately altered. Plagioclase is fractured and moderately altered to prehnite, chlorite, and secondary plagioclase. Abundant oxides reside in the prehnite-rich plagioclase. Clinopyroxene is moderately altered to amphibole. Olivine is moderately altered to mesh textured serpentine, also clay minerals, tremolite, and pyrite. Pyrite is abundant in this interval.
345-U1415P-25G-1-A | 11 | 20 | 79.11 | 79.2 |  | #2 | 100 |  |  |  | 2 | background |  |  |  | 2 | 2 |  | 0 | [5 empty] | 0 | 0 | 4 | [6 empty] | 2 | 4 | [9 empty] | 2 | 0 |  | 3 |  | 1 | oxides in plagioclase | [17 empty] | Moderately altered. Plagioclase is fractured and moderately altered to prehnite, chlorite, and secondary plagioclase. Abundant oxides reside in the prehnite-rich plagioclase. Clinopyroxene is moderately altered to amphibole. Olivine is moderately altered to mesh textured serpentine, also clay minerals, tremolite, and pyrite. Pyrite is abundant in this interval.

## 345_Unit_Summary
Sample | Top [cm] | Bottom [cm] | Top Depth [m] | Bottom Depth [m] | List of pieces in unit (read only) | List of pieces in unit (manual X-check) | Lithological unit number | Lithology name (IgPet copy-paste) | Upper Contact | Lower Contact | Grain size modal name | Grain size rank | Grain size distribution | Texture | Texture modifier | OL average [%] | OL max grain size [mm] | OL shape | OL habit | PLAG average [%] | PLAG max grain size [mm] | PLAG shape | PLAG habit | CPX average [%] | CPX max grain size [mm] | CPX shape | CPX habit | OPX average [%] | OPX max grain size [mm] | OPX shape | OPX habit | AMPH average [%] | AMPH max grain size [mm] | AMPH shape | AMPH habit | OX average [%] | OX max grain size [mm] | OX shape | OX habit | SULF average [%] | SULF max grain size [mm] | SULF shape | SULF habit | QTZ average [%] | QTZ max grain size [mm] | QTZ shape | QTZ habit | SPINEL average [%] | Igneous comments | Plagioclase comments | Olivine comments | Clinopyroxene comments | Orthopyroxene comments | Vein summary | Vesicle summary | Alteration summary | Structure summary | Additional unit comments | File Data | Ship File Links | Shore File Links
345-U1415P-2G-1-A | 0 | 15 | 8 | 8.15 |  |  | G1 | silty sand | contact not recovered | contact not recovered | very fine | [37 empty] | color = 7.5YR brown 4/4; contains lighter areas of silty sand
345-U1415P-2G-1-A | 15 | 150 | 8.15 | 9.5 |  |  | G2 | silty sand | color contact | contact not recovered | very fine | [37 empty] | color = Gray 7/10Y
345-U1415P-2G-2-A | 0 | 31 | 9.5 | 9.81 | #1 | #1 | G3 | sand | contact not recovered | contact not recovered | very fine | [37 empty] | color = Gray 10YR 5/1; granular sands present; poorly sorted
345-U1415P-2G-2-A | 31 | 36 | 9.81 | 9.86 | #2 | #2 | G4 | gabbroic sand | contact not recovered | contact not recovered | fine to coarse | [37 empty] | poorly sorted
345-U1415P-2G-2-A | 36 | 52 | 9.86 | 10.02 | #3, #4 | #3 | G5 | gabbroic rubble | contact not recovered | contact not recovered | cobbles
345-U1415P-2G-2-A | 52 | 58 | 10.02 | 10.08 | #4, #5 | #4 | G6 | olivine gabbro | contact not recovered | contact not recovered | medium grained | 2 | equigranular | poikilitic granular |  | 8 | 2 | euhedral-subhedral | subequant | 60 | 2 | subhedral-anhedral | tabular | 32 | 3 | anhedral | subequant | [8 empty] | 0.1 | 0.1 | anhedral | subequant | 0.1 | 0.3 | anhedral | equant | [5 empty] | 7 pieces total, 2 of the pieces are alteration vein material | [6 empty] | Slightly altered. Plagioclase is very fresh and commonly translucent, but fractured by micro-fractures. Clinopyroxene is slightly altered to amphibole. Olivine is moderately altered to serpentine mesh textures associated with pyrite. In some grains, the mesh core is completely replaced by serpentine and amphibole. | Piece #4 - weak olivine foliation; piece #5 - moderate planar foliation defined by tabular olivine.
345-U1415P-2G-2-A | 58 | 61 | 10.08 | 10.11 | #5, #6 | #5 | G7 | orthopyroxene-bearing olivine gabbro | contact not recovered | contact not recovered | coarse grained | 3 | equigranular | poikilitic granular |  | 20 | 4 | subhedral-anhedral | ameoboid | 48 | 5 | subhedral-anhedral | tabular | 30 | 4.5 | anhedral | subequant | 2 | 5 | subhedral-anhedral | subequant |  |  |  |  | 0.1 | 0.1 | anhedral | subequant | 0.1 | 0.1 | anhedral | equant | [12 empty] | Moderately altered. Plagioclase is fresh and commonly translucent, but some grains appear white and milky, due to micro-fractures and are altered along these fractures. Clinopyroxene is slightly altered to amphibole. Olivine is completely replaced by pseudomorphic serpentine mesh textures, associated with pyrite, amphibole and reddish clay. | Amphibole, clay and zeolite veins in piece #6.
345-U1415P-2G-2-A | 61 | 68 | 10.11 | 10.18 | #6 | #6 | G8 | sparsely phyric basalt | contact not recovered | contact not recovered | less than fine grained | 0 | inequigranular | aphanitic |  | 1 | 1 | euhedral-subhedral | subequant | 1 | 1.5 | subhedral-anhedral | tabular | 1 | 1.5 | euhedral | acicular | [8 empty] | 0.1 | 0.1 | anhedral | subequant | 0.1 | 0.5 | anhedral | equant | [5 empty] | groundmass present | [6 empty] | Groundmass appears fresh, although the degree of alteration is hard to quantify due to the small grain size. Abundant pyrite is disseminated in the groundmass. Olivine phenocrysts are minimally altered.
345-U1415P-3R-1-A | 0 | 30 | 12.5 | 12.8 | #1, #2, #3, #4, #5, #6 | #1, #2, #3, #4, #5, #6 | 1 | olivine gabbro | contact not recovered | contact not recovered | medium grained | 2 | equigranular | granular |  | 15 | 3 | subhedral-anhedral | ameoboid | 65 | 5 | subhedral-anhedral | tabular | 20 | 6 | anhedral | subequant | [8 empty] | 0.1 | 0.3 | euhedral | equant | 0.1 | 0.8 | anhedral | subequant | [5 empty] | piece 1 & 4 have a poikilitic-granular texture | [6 empty] | Moderately altered. Olivine is variably replaced by serpentine, talc, clay minerals, and pyrite. Coronae are variably developed between plagioclase and olivine. Plagioclase is slightly altered to prehnite, predominantly along microfractures. Clinopyroxene is slightly replaced by amphibole. | Piece #1 - possible weak planar olivine and plagioclase foliation; piece #4 -moderate olivine and plagioclase foliation defined by tabular olivine; cut by chlorite and clay veins.
345-U1415P-3R-1-A | 30 | 34 | 12.8 | 12.84 | #6, #7 | #7 | 2 | olivine gabbro | contact not recovered | contact not recovered | medium grained | 2 | seriate | poikilitic-granular |  | 10 | 2 | subhedral-anhedral | ameoboid | 50 | 4 | subhedral-anhedral | elongate | 40 | 4 | anhedral | subequant | [8 empty] | 0.1 | 0.1 | subhedral | subequant | 0.1 | 0.3 | anhedral | subequant | [5 empty] | oikocrysts present | [6 empty] | Moderately altered. Strong magmatic fabric appears to localize alteration of olivine and clinopyroxene into fabric-parallel seams. No corona textures - serpentine and talc/pyrite replace olivine, while clinopyroxene is moderately altered to amphibole and plagioclase appears mostly fresh. | Piece #7 - strong planar olivine and plagioclase foliation; pyroxene oikocrysts elongate.
345-U1415P-3R-1-A | 34 | 133.5 | 12.84 | 13.835 | #10, #11, #12, #13, #14, #15, #16, #17, #18, #19, #20, #21, #22, #7, #8, #9 | #8, #9, #10, #11, #12, #13, #14, #15, #16, #17, #18, #19, #20, #21, #22 | 3 | olivine gabbro | contact not recovered | contact not recovered | coarse grained | 3 | equigranular | granular |  | 20 | 9 | subhedral-anhedral | ameoboid | 65 | 7 | subhedral-anhedral | tabular | 15 | 8 | anhedral | subequant | [8 empty] | 0.1 | 0.5 | euhedral | equant | 0.1 | 2 | anhedral | subequant | [5 empty] | piece #20 have < 1.0% orthopyroxene present | [6 empty] | Slightly to moderately altered: Olivine is variably altered to serpentine with mesh texture, and in some pieces to serpentine + talc + pyrite. Incipient corona development between olivine and plagioclase in some pieces. Poikilitic interstitial clinopyroxene is very green suggesting alteration to amphibole along cleavage faces, otherwise clinopyroxene is little altered. Plagioclase is altered to chlorite around grain boundaries, and minor prehnite in microcracks. | Piece #8 - cut by chlorite veins; pieces # 12, 14 host chlorite veins; pieces #16, 18 and 21 host clay veins. 1 cm thick zone of dense anastomosing fractures at 60-61 cm.
345-U1415P-4G-1-A | 0 | 3 | 12.5 | 12.53 | #1 | #1 | G9 | olivine bearing gabbro | contact not recovered | contact not recovered | coarse grained | 3 | seriate | poikilitic-granular |  | 1 | 1 | subhedral-anhedral | ameoboid | 65 | 2 | subhedral-anhedral | tabular | 34 | 4 | anhedral | subequant | [8 empty] | 0.1 | 0.1 | euhedral | equant | 0.1 | 0.3 | anhedral | subequant | [12 empty] | Slightly altered. Clinopyroxene is slightly altered to amphibole. Orthopyroxene is moderately to intensively altered to amphibole along cleavage planes. Plagioclase appears fresh and mainly translucent, except for some micro-fractures. | Cut by zeolite veins.
345-U1415P-4G-1-A | 3 | 8 | 12.53 | 12.58 | #1, #2 | #2 | G10 | olivine bearing gabbro | contact not recovered | contact not recovered | coarse grained | 3 | seriate | poikilitic-granular |  | 1 | 5 | subhedral-anhedral | ameoboid | 65 | 4 | subhedral-anhedral | tabular | 34 | 5 | anhedral | subequant | [8 empty] | 0.1 | 0.5 | euhedral | equant | 0.1 | 0.3 | anhedral | subequant | [12 empty] | Slightly altered. Olivine is highly altered to serpentine mesh textures, associated with small amounts of pyrite. Clinopyroxene is slightly altered to amphibole. Plagioclase appears fresh and mainly translucent, except for some micro-fractures. Small amounts of disseminated pyrite are present in the rock. | Piece # 2 - weak planar olivine and plagioclase foliation.
345-U1415P-4G-1-A | 8 | 18 | 12.58 | 12.68 | #2, #3 | #3 | G11 | orthopyroxene-bearing olivine gabbro | contact not recovered | contact not recovered | medium grained | 2 | equigranular | granular |  | 10 | 6 | subhedral-anhedral | ameoboid | 55 | 4 | subhedral-anhedral | tabular | 32 | 5 | anhedral | subequant | 3 | 4 | subhedral-anhedral | interstitial |  |  |  |  | 0.1 | 0.1 | euhedral | equant | 0.1 | 0.3 | anhedral | subequant | [5 empty] | Orthopyroxene occurs in magmatic vein | [6 empty] | Slightly altered. Olivine is moderately to highly altered to serpentine mesh textures, associated with amphibole in the mesh core and small amounts of pyrite. Clinopyroxene is slightly altered to amphibole. Orthopyroxene is moderately altered to amphibole. Plagioclase appears fresh and mainly translucent, except for some micro-fractures. Some grains appear white and milky due to intensive fracturing. Small amounts of disseminated pyrite are present in the rock. | Weak modal layering; weak planar olivine and plagioclase foliation.
345-U1415P-4G-1-A | 18 | 29 | 12.68 | 12.79 | #4 | #4 | G12 | olivine gabbro | contact not recovered | contact not recovered | coarse grained | 3 | equigranular | granular |  | 15 | 6 | subhedral-anhedral | ameoboid | 60 | 7 | subhedral-anhedral | tabular | 25 | 10 | anhedral | subequant | [8 empty] | 0.1 | 0.5 | euhedral | equant | 0.1 | 0.3 | anhedral | subequant | [12 empty] | Moderately altered. Olivine is highly altered, but the alteration of olivine is complex. Some grains are altered to serpentine mesh textures, associated with amphibole and clay in the mesh core and small amounts of pyrite, surrounded by a very distinct thin rim of chlorite. Other grains show mesh textures and are pseudomorphically replaced by chlorite + talc also surrounded by a distinct thin rim of chlorite. Plagioclase is highly fractured and slightly altered along these micro-fractures, probably to chlorite (some grains appear slightly greenish) and prehnite + secondary plagioclase (some grains appear whitish). Rare clinopyroxene is moderately altered to amphibole. Small amounts of disseminated pyrite are present in the rock. The rock is crosscut by multiple thin white veins without any visible halo. | Heterogeneous modal layering; cut by zeolite veins.
345-U1415P-4G-1-A | 29 | 37 | 12.79 | 12.87 | #4, #5 | #5 | G13 | olivine gabbro | contact not recovered | contact not recovered | coarse grained | 3 | equigranular | granular |  | 15 | 10 | subhedral-anhedral | ameoboid | 60 | 7 | subhedral-anhedral | tabular | 25 | 10 | anhedral | subequant | [8 empty] | 0.1 | 0.1 | euhedral | equant | 0.1 | 0.3 | anhedral | subequant | [12 empty] | Moderately altered. Olivine is highly altered to serpentine mesh textures, associated with amphibole in the mesh core and significant amounts of pyrite, surrounded by a very distinct thin rim of chlorite. Plagioclase is highly fractured and slightly altered along these micro-fractures, probably to chlorite (some grains appear slightly greenish) and prehnite + secondary plagioclase (some grains appear whitish). Rare clinopyroxene is moderately altered to amphibole. Rare orthopyroxene is intensively altered to amphibole. The rock is crosscut by two veins that appear to be filled in different stages, the rock is more strongly altered close to these veins. | Cut by prehnite and clay veins.
345-U1415P-4G-1-A | 37 | 50 | 12.87 | 13 | #6 | #6 | G14 | olivine gabbro | contact not recovered | contact not recovered | coarse grained | 3 | equigranular | granular |  | 15 | 7 | subhedral-anhedral | ameoboid | 60 | 6 | subhedral-anhedral | tabular | 25 | 10 | anhedral | subequant | [8 empty] | 0.1 | 0.1 | euhedral | equant | 0.1 | 0.3 | anhedral | subequant | [12 empty] | Moderately altered. Olivine is highly altered to serpentine mesh textures, associated with amphibole in the mesh core and significant amounts of pyrite, surrounded by a very distinct thin rim of chlorite. Plagioclase is highly fractured and slightly to moderately altered along these micro-fractures, probably to chlorite (some grains appear slightly greenish) and prehnite + secondary plagioclase (some grains appear whitish). Clinopyroxene is moderately altered to amphibole. Orthopyroxene is intensively altered to amphibole. | Cut by prehnite veins.
345-U1415P-4G-1-A | 50 | 62 | 13 | 13.12 | #6, #7 | #7 | G15 | orthopyroxene-bearing olivine gabbro | contact not recovered | contact not recovered | coarse grained | 3 | equigranular | poikilitic-granular |  | 15 | 7 | subhedral-anhedral | ameoboid | 57 | 7 | subhedral-anhedral | tabular | 25 | 30 | anhedral | subequant | 3 | 25 | anhedral | interstitial |  |  |  |  | 0.1 | 0.1 | euhedral | equant | 0.1 | 0.3 | anhedral | subequant | [12 empty] | Slightly altered. Olivine is highly altered to serpentine mesh textures, associated with amphibole in the mesh core and significant amounts of pyrite, surrounded by a very distinct thin rim of chlorite. Plagioclase is highly fractured and slightly to moderately altered along these micro-fractures, probably to chlorite (some grains appear slightly greenish) and prehnite + secondary plagioclase (some grains appear whitish). Other plagioclase grains appear fresh and translucent and only slightly fractured. Plagioclase that is included in Clinopyroxene-oikocrysts appears fresh and translucent. Clinopyroxene is slightly altered to amphibole. Orthopyroxene is slightly altered to amphibole. | Cut by prehnite veins.
345-U1415P-4G-1-A | 62 | 93 | 13.12 | 13.43 | #8 | #8 | G16 | olivine gabbro | contact not recovered | contact not recovered | pegmatitic | 4 | seriate | poikilitic-granular |  | 20 | 5 | subhedral-anhedral | ameoboid | 60 | 6 | subhedral-anhedral | tabular | 20 | 65 | anhedral | subequant | 0 | 50 | anhedral | interstitial |  |  |  |  | 0.5 | 1.2 | subhedral | subequant | 0.5 | 0.3 | anhedral | subequant | [5 empty] | interval contains subvertical modal & textural contact between medium grained olivine gabbro and pegmatitic olivine gabbronorite with clinopyroxene and orthopyroxene megacrysts | [6 empty] | Slightly altered. Olivine is highly altered to serpentine mesh textures, associated with amphibole in the mesh core and significant amounts of pyrite. Plagioclase is fractured and slightly to moderately altered along these micro-fractures, probably to chlorite (some grains appear slightly greenish) and prehnite + secondary plagioclase (some grains appear whitish). Other plagioclase grains appear fresh and translucent and only slightly fractured. Clinopyroxene is fresh and only slightly altered along cleavage planes and fractures. Orthopyroxene is slightly altered to amphibole. | Heterogeneous modal layering; weak planar olivine and plagioclase foliation; cut by chlorite veins. <1 cm thick zone of dense anastomosing fractures at 65.5 -66 cm.
345-U1415P-4G-1-A | 93 | 110 | 13.43 | 13.6 | #8, #9 | #9 | G17 | olivine gabbro | contact not recovered | contact not recovered | coarse grained | 3 | seriate | poikilitic-granular |  | 20 | 10 | subhedral-anhedral | ameoboid | 55 | 6 | subhedral-anhedral | tabular | 25 | 20 | anhedral | subequant | [8 empty] | 0.3 | 0.1 | euhedral | equant | 0.1 | 0.3 | anhedral | subequant | [12 empty] | Slightly altered. Olivine is highly altered to serpentine mesh textures, associated with amphibole in the mesh core and small amounts of pyrite. Plagioclase is fractured and slightly altered along these micro-fractures, probably to chlorite (some grains appear slightly greenish) and prehnite + secondary plagioclase (some grains appear whitish). Other plagioclase grains appear fresh and translucent and only slightly fractured. Clinopyroxene and orthopyroxene are slightly altered to amphibole. | Subtle steep modal layering; cut by prehnite veins.
345-U1415P-4G-1-A | 110 | 126 | 13.6 | 13.76 | #10 | #10 | G18 | olivine gabbro | contact not recovered | contact not recovered | coarse grained | 3 | seriate | poikilitic-granular |  | 20 | 10 | subhedral-anhedral | ameoboid | 55 | 7 | subhedral-anhedral | tabular | 25 | 10 | anhedral | subequant | [8 empty] | 0.1 | 0.1 | euhedral | equant | 0.1 | 0.3 | anhedral | subequant | [12 empty] | Slightly altered. Olivine is highly altered to serpentine mesh textures, associated with amphibole in the mesh core and small amounts of pyrite. Plagioclase is fractured and slightly altered along these micro-fractures, probably to chlorite (some grains appear slightly greenish) and prehnite + secondary plagioclase (some grains appear whitish). Other plagioclase grains appear fresh and translucent and only slightly fractured. Clinopyroxene and orthopyroxene are slightly altered to amphibole. | Steep modal layering; weak plagioclase and olivine foliation; cut by zeolite veins.
345-U1415P-4G-1-A | 126 | 141 | 13.76 | 13.91 | #11 | #11 | G19 | olivine gabbro | contact not recovered | contact not recovered | coarse grained | 3 | seriate | poikilitic-granular |  | 20 | 8 | subhedral-anhedral | ameoboid | 55 | 7 | subhedral-anhedral | tabular | 25 | 10 | anhedral | subequant | [8 empty] | 0.5 | 0.8 | subhedral | subequant | 0.5 | 0.3 | anhedral | subequant | [12 empty] | Slightly altered. Olivine is highly altered to serpentine mesh textures, associated with amphibole in the mesh core and small amounts of pyrite. Plagioclase is fractured and slightly altered along these micro-fractures, probably to chlorite (some grains appear slightly greenish) and prehnite + secondary plagioclase (some grains appear whitish). Other plagioclase grains appear fresh and translucent and only slightly fractured. Clinopyroxene and orthopyroxene are slightly altered to amphibole. | Possible weak plagioclase and olivine foliation.
345-U1415P-4G-2-A | 0 | 21 | 13.91 | 14.12 | #1 | #1 | G20 | olivine gabbro | contact not recovered | contact not recovered | coarse grained | 3 | equigranular | granular |  | 10 | 5 | subhedral-anhedral | ameoboid | 65 | 7 | subhedral-anhedral | tabular | 25 | 13 | anhedral | subequant | 0.1 | 1.2 | subhedral-anhedral | subequant |  |  |  |  | 0.5 | 1 | subhedral | subequant | 0.1 | 0.5 | anhedral | subequant | [12 empty] | Olivine is commonly replaced by serpentine to form mesh texture. Abundance of clay, talc and coronitic tremolite + chlorite is variable. Clinopyroxene alteration is heterogeneous. Plagioclase is relatively fresh. | Modal variation from 0-10 cm; cut by zeolite veins.
345-U1415P-4G-2-A | 21 | 24 | 14.12 | 14.15 | #2 | #2 | G21 | olivine gabbro | contact not recovered | contact not recovered | coarse grained | 3 | equigranular | granular |  | 10 | 5 | subhedral-anhedral | ameoboid | 65 | 7 | subhedral-anhedral | tabular | 25 | 13 | anhedral | subequant | 0.1 | 1.2 | subhedral-anhedral | subequant |  |  |  |  | 0.1 | 0.1 | euhedral | equant | 0.1 | 0.3 | anhedral | subequant | [12 empty] | Olivine is commonly replaced by serpentine to form mesh texture. Abundance of clay, talc and coronitic tremolite + chlorite is variable. Clinopyroxene alteration is heterogeneous. Plagioclase is relatively fresh. Alteration intensity is variable between pieces.
345-U1415P-4G-2-A | 24 | 35 | 14.15 | 14.26 | #3 | #3 | G22 | olivine gabbro | contact not recovered | contact not recovered | coarse grained | 3 | equigranular | granular |  | 15 | 10 | subhedral-anhedral | ameoboid | 60 | 4 | subhedral-anhedral | tabular | 25 | 13 | anhedral | subequant | [8 empty] | 0.1 | 0.1 | euhedral | equant | 0.5 | 0.8 | anhedral | subequant | [12 empty] | Olivine is heterogeneously altered to serpentine, talc and clay. Plagioclase is relatively fresh, compared with mafic minerals.
345-U1415P-5R-1-A | 0 | 142 | 18.1 | 19.52 | #1, #10, #11, #12, #13, #14, #2, #3, #4, #5, #6, #7, #8, #9 | #1, #2, #3, #4, #5, #6, #7, #8, #9, 310, #11, #12, #13, #14 | 3 | orthopyroxene-bearing olivine gabbro | contact not recovered | contact not recovered | coarse grained | 3 | equigranular | granular |  | 15 | 7 | subhedral-anhedral | ameoboid | 63 | 10 | subhedral-anhedral | tabular | 20 | 60 | anhedral | subequant | 2 | 6 | anhedral | interstitial |  |  |  |  | 0.5 | 2 | subhedral-anhedral | subequant | 0.1 | 0.1 | anhedral | subequant | [12 empty] | Slightly altered. Olivine is moderately altered to serpentine mesh textures, associated with amphibole in the mesh core and some pyrite. Some relict olivine grains are completely replaced by chlorite + talc. Chlorite rims relict olivine after plagioclase. Plagioclase appears white and milky due to micro-fractures and is slightly replaced by chlorite, prehnite and secondary plagioclase along these fractures. Clinopyroxene and orthopyroxene are slightly altered to amphibole. Oxides are abundant in this interval. Thin prehnite veins cut this interval. | Piece #11 with possible steep olivine-plagioclase foliation; cut by chlorite, prehnite, clay and zeolite veins.
345-U1415P-5R-2-A | 0 | 70.5 | 19.52 | 20.225 | #1, #2, #3, #4, #5, #6, #7 | #1, #2, #3, #4, #5, #6, #7 | 3 | orthopyroxene-bearing olivine gabbro | contact not recovered | contact not recovered | coarse grained | 3 | equigranular | granular |  | 15 | 7 | subhedral-anhedral | ameoboid | 63 | 8 | subhedral-anhedral | tabular | 20 | 60 | anhedral | subequant | 2 | 1.5 | anhedral | interstitial |  |  |  |  | 0.5 | 0.8 | subhedral-anhedral | subequant | 0.1 | 0.1 | anhedral | subequant | [5 empty] | pieces 4-6 have several aggregates of chromites | [6 empty] | Slightly to moderately altered. Olivine is mainly replaced by serpentine, talc and clay minerals. Coronitic tremolite and chlorite around olivine are little or lacking. Although primary grain size is variable, intensity of alteration is almost same throughout the piece regardless of original grain size. Pyroxene is fresh. Plagioclase looks milky white and less translucent probably due to abundant micro-cracks and prehnite formation. | Piece #2 with weak plagioclase -olivine foliation; piece #1 - cut by prehnite veins; piece #5 - cut by prehnite and chlorite veins; piece #6 cut by zeolite veins.
345-U1415P-6R-1-A | 0 | 26 | 22.6 | 22.86 | #1, #2, #3 | #1, #2, #3 | 3 | orthopyroxene-bearing olivine gabbro | contact not recovered | contact not recovered | coarse grained | 3 | equigranular | granular |  | 15 | 7 | subhedral-anhedral | ameoboid | 63 | 6 | subhedral-anhedral | tabular | 20 | 60 | anhedral | subequant | 2 | 5 | anhedral | interstitial |  |  |  |  | 0.5 | 0.5 | subhedral | subequant | 0.1 | 0.1 | anhedral | subequant | [12 empty] | The rock is slightly altered. Olivine is moderately altered to serpentine mesh textures, associated with clay and pyrite. Plagioclase appears white and milky due to micro-fractures and is slightly altered to prehnite, secondary plagioclase and chlorite along these fractures. Pyroxene is slightly altered to amphibole in this interval. | Hint of modal heterogeneity; piece #1 cut by amphibole and chlorite veins.
345-U1415P-6R-1-A | 26 | 70 | 22.86 | 23.3 | #4, #5, #6, #7 | #4, #5, #6, #7 | 4 | olivine gabbro | contact not recovered | contact not recovered | medium grained | 2 | equigranular | granular |  | 20 | 7 | subhedral-anhedral | ameoboid | 60 | 6 | subhedral-anhedral | tabular | 20 | 40 | anhedral | subequant | [8 empty] | 0.1 | 0.1 | euhedral-subhedral | subequant | 0.1 | 0.1 | anhedral | subequant | [12 empty] | The rock is slightly to moderately altered. Olivine is moderately altered to serpentine mesh textures, associated with clay and pyrite. Plagioclase appears white and milky due to micro-fractures and is slightly altered to prehnite, secondary plagioclase and chlorite along these fractures. In one zone, plagioclase appears greenish, indicating more intensive replacement by chlorite. Clinopyroxene and orthopyroxene are slightly altered to amphibole. Disseminated pyrite is present in the rock. The rock is crosscut by two veins without any visible halo. | Piece #5 - irregular modal layering, including leucocratic layer 2 cm thick; piece #6 - with subvertical plagioclase foliation hosted by clinopyroxene oikocryst; piece #6 cut by amphibole and prehnite veins.
345-U1415P-6R-1-A | 70 | 140.5 | 23.3 | 24.005 | #10, #7, #8, #9 | #7, #8, #9, #10 | 5 | olivine gabbro | modal and textural contact | contact not recovered | coarse grained | 3 | seriate | multi-textured | banded | 20 | 10 | subhedral-anhedral | ameoboid | 60 | 3 | subhedral-anhedral | tabular | 20 | 30 | anhedral | subequant | 0.5 | 10 | anhedral | interstitial |  |  |  |  | 0.8 | 1.2 | euhedral-subhedral | subequant | 0.1 | 0.1 | anhedral | subequant | [5 empty] | piece #8 contains chromite seam; piece #7 & 8 has banding | [6 empty] | The rock is slightly to moderately altered. Olivine is moderately altered to serpentine mesh textures, associated with clay and pyrite. Plagioclase commonly appears white and milky due to micro-fractures and is slightly to moderately altered to prehnite, secondary plagioclase and chlorite along these fractures. In some places, plagioclase appears more translucent, plagioclase in one band in the rock is completely white and appears highly fractured. Clinopyroxene and orthopyroxene are slightly to moderately altered to amphibole. Disseminated pyrite is present in the rock. Rocks from this interval contain relatively abundant oxides. | Coarse-grained layer 70-72 cm; piece #7 - steep to moderate-dip plagioclase-rich layer 85-106 cm; piece #8 - continuation of steeply dipping leucocratic layer, with possible weak plagioclase foliation parallel to layering; piece #9 - weak plagioclase and olivine foliation in fine grained portions; piece #10 - clinopyroxene vein (5 mm thick) parallel to leucocratic layering. Piece #9 cut by clay veins.
345-U1415P-6R-2-A | 0 | 30 | 24.005 | 24.305 | #1, #2, #3 | #1, #2, #3 | 6 | olivine gabbro | contact not recovered | contact not recovered | coarse grained | 3 | seriate | poikilitic granular | banded | 20 | 11 | subhedral-anhedral | ameoboid | 60 | 5 | subhedral-anhedral | tabular | 20 | 40 | anhedral | subequant | 0.1 | 2 | anhedral | subequant |  |  |  |  | 0.3 | 0.5 | euhedral-subhedral | subequant | 0.1 | 0.1 | anhedral | subequant | [5 empty] | piece #1 has grain size banding | [6 empty] | Olivine is moderately altered to mesh textured serpentine and talc + fine pyrite; green clinopyroxene suggests some amphibole alteration; plagioclase moderately replaced by prehnite and chlorite | Moderately dipping irregular contact; piece #3 cut by amphibole and zeolite veins, clay veins in piece #8.
345-U1415P-6R-2-A | 30 | 58 | 24.305 | 24.585 | #3, #4, #5, #6 | #3, #4, #5, #6 | 7 | olivine gabbro | modal and textural contact | contact not recovered | coarse grained | 3 | seriate | multi-textured |  | 10 | 30 | subhedral-anhedral | ameoboid | 70 | 1 | subhedral-anhedral | tabular | 20 | 15 | anhedral | subequant | [8 empty] | 1 | 2 | euhedral-subhedral | subequant | 0.1 | 0.1 | anhedral | subequant | [12 empty] | Olivine is moderately altered to mesh textured serpentine and talc + fine pyrite; corona textures are developed; green clinopyroxene suggests some amphibole alteration; plagioclase contains some prehnite and chlorite. Finer grained pieces have more intense alteration to clay minerals and clay veins. | Pieces # 4 and 5 - moderate plagioclase foliation. Cut by 3 mm zone of dense anastomosing fractures at 32.7-33 cm.
345-U1415P-6R-2-A | 58 | 118 | 24.585 | 25.185 | #10, #11, #12, #13, #6, #7, #8, #9 | #6, #7, #8, #9, #10, #11, #12, #13 | 8 | troctolitic olivine gabbro | modal and textural contact | contact not recovered | medium grained | 2 | seriate | multi-textured |  | 30 | 5 | subhedral-anhedral | ameoboid | 55 | 8 | subhedral-anhedral | tabular | 15 | 30 | anhedral | subequant | 0.1 | 1.8 | anhedral | interstitial |  |  |  |  | 0.3 | 0.5 | euhedral-subhedral | subequant | 0.3 | 1 | anhedral | subequant | [12 empty] | This interval is characterized by patchy alteration of variable intensity. Green patches of fine-grained clinopyroxene-plagioclase intergrowths appear fresh. Adjacent white patches contain euhedral oxides and abundant prehnite (or secondary plagioclase) replacing plagioclase. Olivine is variably altered to mesh textured serpentine and talc + sulfide. Coronae of chlorite rim some olivine in this interval. Clinopyroxene is slightly altered to amphibole. | Piece #8 (72 cm) minor contact between olivine gabbro and gabbro; piece #9 - weak olivine and plagioclase foliation.
345-U1415P-6R-2-A | 118 | 122 | 25.185 | 25.225 | #14 | #14 | 9 | orthopyroxene-bearing olivine gabbro | contact not recovered | contact not recovered | coarse grained | 3 | seriate | multi-textured |  | 18 | 3 | subhedral-anhedral | ameoboid | 55 | 4 | subhedral-anhedral | tabular | 20 | 20 | anhedral | subequant | 4 | 14.5 | anhedral | interstitial |  |  |  |  | 0.1 | 0.1 | subhedral | subequant | 0.3 | 1 | anhedral | subequant | [12 empty] | White patches containing euhedral oxides are interpreted as either prehnite or secondary plagioclase replacing plagioclase and to some extent ferromagnesian minerals; olivine is variably altered to mesh texture serpentine and talc + sulfide; clinopyroxene is slightly altered; | 5 mm plagioclase and olivine modal banding; very strong magmatic foliation defined by plagioclase SPO.
345-U1415P-6R-2-A | 122 | 131.5 | 25.225 | 25.32 | #14, #15 | #15 | 10 | olivine gabbro | contact not recovered | contact not recovered | coarse grained | 3 | seriate | multi-textured |  | 15 | 10 | subhedral-anhedral | ameoboid | 60 | 2 | subhedral-anhedral | tabular | 25 | 10 | anhedral | subequant | [8 empty] | 0.1 | 0.1 | subhedral | subequant | 0.1 | 0.1 | anhedral | subequant | [12 empty] | Intensely altered; white patches containing euhedral oxides are interpreted as either prehnite or secondary plagioclase replacing plagioclase and to some extent ferromagnesian minerals; olivine is variably altered to mesh texture serpentine and talc + sulfide; clinopyroxene is slightly altered
345-U1415P-7R-1-A | 0 | 14 | 27.1 | 27.24 | #1, #2 | #1, #2 | 11 | olivine gabbro | contact not recovered | contact not recovered | coarse grained | 3 | equigranular | granular |  | 15 | 13 | subhedral-anhedral | ameoboid | 65 | 2 | subhedral-anhedral | tabular | 20 | 15 | anhedral | subequant | 0.1 | 1.8 | subhedral | equant |  |  |  |  | 0.3 | 0.5 | subhedral | subequant | 0.1 | 0.1 | anhedral | subequant | [12 empty] | Moderate alteration, olivine mostly altered to serpentine in a mesh texture; plagioclase is locally altered to prehnite;
345-U1415P-7R-1-A | 14 | 41 | 27.24 | 27.51 | #2, #3, #4, #5, #6 | #2, #3, #4, #5, #6 | 12 | orthopyroxene-bearing olivine gabbro | contact not recovered | contact not recovered | medium grained | 2 | equigranular | granular |  | 20 | 7 | subhedral-anhedral | ameoboid | 60 | 5 | subhedral-anhedral | tabular | 20 | 25 | anhedral | subequant | 1 | 12 | subhedral | equant |  |  |  |  | 0.3 | 0.5 | subhedral | subequant | 0.1 | 0.1 | anhedral | subequant | [5 empty] | piece #5 has 4% orthopyroxene; | [6 empty] | Moderately altered. Olivine is altered to serpentine and talc in a mesh texture; plagioclase is replaced by prehnite along microcracks, clinopyroxene is slightly replaced by amphibole. | Irregular contact piece #6 (39 cm); weak olivine foliation; piece #2 cut by prehnite veins, clay veins in piece #4.
345-U1415P-7R-1-A | 41 | 139 | 27.51 | 28.49 | #10, #11, #12, #13, #7, #8, #9 | #7, #8, #9, #10, #11, #12, #13 | 13 | orthopyroxene-bearing olivine gabbro | contact not recovered | contact not recovered | pegmatitic | 4 | seriate | multi-textured | banded | 15 | 14 | subhedral-anhedral | ameoboid | 55 | 10 | subhedral-anhedral | tabular | 30 | 40 | anhedral | subequant | 1 | 15 | anhedral | interstitial |  |  |  |  | 0.3 | 0.5 | subhedral | subequant | 0.3 | 0.3 | anhedral | subequant | [5 empty] | banding throughout interval; piece #7 has mini chromite pod | [6 empty] | Moderately to highly altered, olivine slightly replaced by serpentine with mesh texture and talc, plagioclase is replaced by prehnite in microcracks and locally secondary plagioclase. clinopyroxene is slightly altered to amphibole along cleavage planes. | Piece #7 - weak olivine and plagioclase foliation; piece #8 - steeply dipping, cm-scale leucocratic layering, weak olivine and plagioclase foliation; piece #11 - gently dipping variations in modal mineralogy; prehnite and zeolite veins in pieces 7, 8, 9, 11, 12 and 13.
345-U1415P-7R-2-A | 0 | 56 | 28.49 | 29.05 | #1, #2 | #1, #2 | 13 | orthopyroxene-bearing olivine gabbro | contact not recovered | contact not recovered | pegmatitic | 4 | seriate | multi-textured | banded | 15 | 14 | subhedral-anhedral | ameoboid | 55 | 10 | subhedral-anhedral | tabular | 30 | 40 | anhedral | subequant | 1 | 10 | anhedral | interstitial |  |  |  |  | 0.3 | 0.5 | subhedral | subequant | 0.3 | 0.3 | anhedral | subequant | [5 empty] | banding throughout interval; piece #7 has mini chromite pod | [6 empty] | Moderately to highly altered. Olivine is altered to mesh textured serpentine and talc. Plagioclase is altered to prehnite and minor secondary plagioclase along microcracks. | 34-43 cm, patch of finer grained olivine gabbro.
345-U1415P-7R-2-A | 56 | 70 | 29.05 | 29.19 | #3, #4 | #3, #4 | 14 | orthopyroxene-bearing olivine gabbro | contact not recovered | contact not recovered | coarse grained | 3 | seriate | granular |  | 20 | 10 | subhedral-anhedral | ameoboid | 55 | 5 | subhedral-anhedral | tabular | 23 | 35 | anhedral | subequant | 2 | 5 | anhedral | interstitial |  |  |  |  | 0.2 | 0.2 | subhedral | subequant | 0.1 | 0.1 | anhedral | subequant | [12 empty] | Moderately to highly altered. Olivine is altered to mesh textured serpentine and talc. Plagioclase is altered to prehnite and minor secondary plagioclase along microcracks. | Cut by amphibole and chlorite veins (piece #3), zeolite veins (piece #4).
345-U1415P-7R-2-A | 70 | 96.5 | 29.19 | 29.455 | #5, #6, #7, #8 | #5, #6, #7, #8 | 15 | orthopyroxene-bearing olivine gabbro | contact not recovered | contact not recovered | pegmatitic | 4 | seriate | multi-textured |  | 15 | 8 | subhedral-anhedral | ameoboid | 70 | 10 | subhedral-anhedral | tabular | 13 | 15 | anhedral | subequant | 2 | 5 | anhedral | interstitial |  |  |  |  | 0.1 | 0.2 | subhedral | subequant | 0.2 | 0.2 | anhedral | subequant | [12 empty] | Moderately to highly altered. Olivine is altered to mesh textured serpentine and talc. Plagioclase is altered to prehnite and minor secondary plagioclase along microcracks. | piece #7 - possible gabbro-troctolite contact; piece # 8 - weak olivine and plagioclase foliation.
345-U1415P-8R-1-A | 0 | 29 | 31.4 | 31.69 | #1, #2 | #1, #2 | 16 | olivine gabbro | contact not recovered | contact not recovered | coarse grained | 3 | equigranular | granular |  | 20 | 11 | subhedral-anhedral | ameoboid | 50 | 10 | subhedral-anhedral | tabular | 30 | 10 | anhedral | subequant | 0.1 | 3.5 | anhedral | interstitial |  |  |  |  | 0.1 | 0.2 | subhedral | subequant | 0.1 | 0.1 | anhedral | subequant | [12 empty] | Olivine is unevenly altered to serpentine, clay, talc and a small amount of coronitic tremolite. Pyroxene and plagioclase are relatively fresh. Plagioclase has a lot of fractures filled with prehnite and chlorite. | piece #2 - steep lower contact at 29 cm; cut by amphibole, prehnite and clay veins.
345-U1415P-8R-1-A | 29 | 146 | 31.69 | 32.86 | #2, #3, #4, #5, #6, #7, #8, #9 | #2, #3, #4, #5, #6, #7, #8, #9 | 17 | orthopyroxene-bearing olivine gabbro | modal and textural contact | contact not recovered | coarse grained | 3 | seriate | multi-textured |  | 22 | 10 | subhedral-anhedral | ameoboid | 50 | 10 | subhedral-anhedral | tabular | 25 | 40 | anhedral | subequant | 3 | 40 | anhedral | interstitial |  |  |  |  | 0.3 | 1 | subhedral | subequant | 0.1 | 0.5 | anhedral | subequant | [5 empty] | Piece #5 has orthopyroxene that occurs in bands | [6 empty] | Olivine is unevenly altered to serpentine, clay and talc. Coronitic tremolite + chlorite assemblage is rare in this interval. Pyroxene and plagioclase are relatively fresh. Plagioclase is fractured, prehnite and chlorite replace plagioclase along these microcracks. | Interval characterized by cm-scale, steeply dipping olivine and leucocratic modal banding; dominant in pieces #5 -9; possible plagioclase foliation in piece #5. Cut by amphibole , chlorite , zeolite, prehnite and clay veins.
345-U1415P-8R-2-A | 0 | 44.5 | 32.86 | 33.305 | #1, #2, #3 | #1, #2, #3 | 17 | orthopyroxene-bearing olivine gabbro | contact not recovered | contact not recovered | coarse grained | 3 | seriate | multi-textured |  | 22 | 10 | subhedral-anhedral | ameoboid | 50 | 10 | subhedral-anhedral | tabular | 25 | 40 | anhedral | subequant | 3 | 40 | anhedral | interstitial |  |  |  |  | 0.3 | 0.5 | subhedral | subequant | 0.1 | 0.5 | anhedral | subequant | [12 empty] | Olivine is unevenly altered to serpentine, clay and talc, in some instances olivine is completely replaced by serpentine and clay minerals. Coronitic tremolite + chlorite assemblage is rare. Pyroxene is slightly altered. Plagioclase has many fractures filled with prehnite and chlorite. | Interval characterized by cm-scale, steeply dipping olivine and leucocratic modal banding; dominant in piece #1; cut by amphibole veins (piece #3).
345-U1415P-9R-1-A | 0 | 18 | 36.4 | 36.58 | #1 | #1 | 18 | olivine gabbro | contact not recovered | contact not recovered | medium grained | 2 | equigranular | granular |  | 15 | 10 | subhedral-anhedral | ameoboid | 62 | 5 | subhedral-anhedral | tabular | 23 | 5 | anhedral | subequant | [8 empty] | 0.1 | 0.1 | subhedral | subequant | 0.1 | 0.1 | anhedral | subequant | [12 empty] | Moderately altered. Olivine is highly altered to talc with lesser amounts of serpentine and clay minerals. Plagioclase is altered to chlorite along microcracks and forms a chlorite rim around relict olivine. Pyroxene is slightly altered to amphibole along cleavage planes. | Weak steeply dipping modal layering; cut by clay veins.
345-U1415P-9R-1-A | 18 | 141.5 | 36.58 | 37.815 | #1, #10, #2, #3, #4, #5, #6, #7, #8, #9 | #2, #3, #4, #5, #6, #7, #8, #9, #10 | 19 | orthopyroxene-bearing olivine gabbro | contact not recovered | contact not recovered | pegmatitic | 4 | seriate | multi-textured |  | 25 | 5 | subhedral-anhedral | ameoboid | 60 | 6 | subhedral-anhedral | tabular | 15 | 25 | anhedral | subequant | 1 | 10 | anhedral | interstitial |  |  |  |  | 0.1 | 0.1 | subhedral | subequant | 0.3 | 0.3 | anhedral | subequant | [12 empty] | Olivine is heterogeneously altered to either serpentine with mesh texture or to talc + chlorite, olivine is commonly mantled by talc + pyrite, with weakly developed coronas. Clinopyroxene is slightly altered to amphibole, plagioclase is moderately altered to chlorite and prehnite. Piece 5 includes a zone of weak cataclasis and more intense alteration. | Pieces #3, 4 and 6 with reaction rims of plagioclase surrounding olivine; piece #8 - weak olivine and leucocratic modal banding; cut by amphibole, clay and chlorite veins.
345-U1415P-9R-2-A | 0 | 12 | 37.815 | 37.935 | #1, #2 | #1, #2 | 20 | orthopyroxene-bearing olivine gabbro | contact not recovered | contact not recovered | coarse grained | 3 | seriate | multi-textured |  | 10 | 5 | subhedral-anhedral | ameoboid | 70 | 7 | subhedral-anhedral | tabular | 20 | 20 | anhedral | subequant | 1 | 10 | anhedral | interstitial |  |  |  |  | 0.1 | 1.2 | subhedral | subequant | 0.3 | 0.3 | anhedral | subequant | [12 empty] | Moderately to highly altered. Olivine is moderately altered to serpentine mesh textures, associated with talc, amphibole and clay. Former olivine grains appear to be connected to each other via thin veins. Clinopyroxene is slightly altered to amphibole. Plagioclase is commonly translucent and commonly appears white and milky due to micro-fractures, plagioclase is slightly altered to prehnite and chlorite along these fractures. | Cut by amphibole and chlorite veins.
345-U1415P-9R-2-A | 12 | 70 | 37.935 | 38.515 | #3, #4, #5, #6, #7 | #3, #4, #5, #6, #7 | 21 | orthopyroxene-bearing olivine gabbro | contact not recovered | contact not recovered | medium grained | 2 | equigranular | multi-textured |  | 20 | 8 | subhedral-anhedral | ameoboid | 54 | 10 | subhedral-anhedral | tabular | 25 | 50 | anhedral | subequant | 1 | 10 | anhedral | interstitial |  |  |  |  | 0.5 | 0.3 | subhedral | subequant | 0.3 | 0.3 | anhedral | subequant | [12 empty] | Moderately altered. Olivine is moderately altered to serpentine mesh textures, associated with talc, amphibole and clay. Former olivine grains appear to be connected to each other via thin veins. Clinopyroxene is slightly altered to amphibole. Plagioclase is commonly translucent and commonly appears white and milky due to micro-fractures, plagioclase is slightly altered to prehnite and chlorite along these fractures. Plagioclase is altered to chlorite in thin rims around relict olivine. | Piece #5 - possible leucocratic modal banding; piece #6 cut by amphibole veins; piece #8 cut by amphibole, chlorite and clay veins.
345-U1415P-9R-2-A | 70 | 80 | 38.515 | 38.615 | #7, #8 | #8 | 22 | olivine gabbro | contact not recovered | contact not recovered | medium grained | 2 | equigranular | granular |  | 5 | 5 | subhedral-anhedral | ameoboid | 60 | 7 | subhedral-anhedral | tabular | 35 | 40 | anhedral | subequant | [8 empty] | 0.1 | 0.1 | subhedral | subequant | 0.1 | 0.1 | anhedral | subequant | [12 empty] | Slightly to moderately altered. Olivine is moderately altered to serpentine mesh textures, associated with talc, amphibole, clay and pyrite, surrounded by a thin rim of chlorite. Some former olivine grains are completely replaced by talc + chlorite, but some relict mesh textures are visible. Clinopyroxene is slightly altered to amphibole. Plagioclase is commonly white and milky due to micro-fractures, and slightly to moderately altered to prehnite along these fractures and to chlorite along grain boundaries where in contact with former olivine. | Cut by 5mm thick zone of well developed fault breccia at 77.5-78 cm.
345-U1415P-10R-1-A | 0 | 55 | 41 | 41.55 | #1, #2, #3, #4, #5, #6 | #1, #2, #3, #4, #5, #6 | 23 | olivine gabbro | contact not recovered | contact not recovered | medium grained | 2 | equigranular | granular |  | 20 | 4 | anhedral | ameoboid | 60 | 5 | subhedral-anhedral | tabular | 20 | 25 | anhedral | subequant | 0.1 | 7 | anhedral | interstitial |  |  |  |  | 0.1 | 0.1 | subhedral | subequant | 0.1 | 0.1 | anhedral | subequant | [12 empty] | Moderate pervasive alteration. Olivine is moderately altered to serpentine mesh textures, with amphibole and talc in the mesh core and is associated with pyrite and clay minerals. Clinopyroxene is slightly altered to amphibole. Plagioclase is rarely translucent, but commonly appears white and milky due to micro-fractures. Plagioclase is slightly altered to chlorite and prehnite along these fractures. Disseminated pyrite is abundant. Prehnite veins occur in this interval and typically have greenish haloes in which olivine is completely replaced by talc + chlorite. | Piece # 5 - 5 mm thick subvertical leucocratic band; cut by prehnite, chlorite, amphibole and clay veins.
345-U1415P-10R-1-A | 55 | 93 | 41.55 | 41.93 | #10, #6, #7, #8, #9 | #7, #8, #9, #10 | 24 | olivine gabbro | contact not recovered | contact not recovered | pegmatitic | 4 | seriate | multi-texture |  | 20 | 10 | anhedral | ameoboid | 50 | 10 | subhedral-anhedral | tabular | 30 | 30 | anhedral | subequant | [8 empty] | 0.1 | 0.1 | subhedral | subequant | 0.3 | 0.1 | anhedral | subequant | [5 empty] | piece 7 & 8 has harrisitic olivine | [6 empty] | Moderately altered. Olivine is moderately altered to serpentine mesh textures, with amphibole and talc in the mesh core and abundant pyrite. In some zones of the piece (green areas) olivine is completely replaced by talc + chlorite with abundant pyrite. Clinopyroxene is slightly altered to amphibole. Plagioclase is rarely translucent, but commonly appears white and milky due to micro-fractures, and greenish due to chlorite replacement in the green zones. Plagioclase is moderately altered to chlorite and prehnite. Disseminated pyrite and oxides are abundant. | Piece #10 - possible subvertical contact at 93 cm; cut by chlorite and prehnite veins. Cut by 4.5 cm thick zone of dense anastomosing fractures between 55.5-61 cm.
345-U1415P-10R-1-A | 93 | 143 | 41.93 | 42.43 | #10, #11, #12, #13, #14 | #10, #11, #12, #13, #14 | 25 | orthopyroxene-bearing olivine gabbro | modal and textural contact | contact not recovered | coarse grained | 3 | seriate | multi-texture |  | 20 | 10 | anhedral | ameoboid | 55 | 7 | subhedral-anhedral | tabular | 24 | 40 | anhedral | subequant | 1 | [7 empty] | 0.1 | 0.1 | subhedral | subequant | 0.3 | 0.3 | anhedral | subequant | [5 empty] | large poikilitic clinopyroxene are common in interval | [6 empty] | Moderately altered. Olivine is moderately altered to serpentine mesh textures, with amphibole and talc in the mesh core and abundant pyrite. In some zones of the piece (green areas) olivine is completely replaced by talc + chlorite with abundant pyrite. Clinopyroxene is slightly altered to amphibole. Plagioclase is rarely translucent, but commonly appears white and milky due to micro-fractures, and greenish due to chlorite replacement in the green zones. Plagioclase is moderately altered to chlorite and prehnite. Disseminated pyrite and oxides are abundant. | Piece #12 - possible weak olivine foliation; piece #13 - cataclasite and ultracataclasite pebbles; piece #14 cut by prehnite, chlorite and zeolite veins.
345-U1415P-10R-2-A | 0 | 21 | 42.43 | 42.64 | #1, #2 | #1, #2 | 25 | orthopyroxene-bearing olivine gabbro | contact not recovered | contact not recovered | coarse grained | 3 | seriate | multi-texture |  | 20 | 10 | anhedral | ameoboid | 55 | 8 | subhedral-anhedral | tabular | 24 | 40 | anhedral | subequant | 1 | [7 empty] | 0.1 | 0.1 | subhedral | subequant | 0.3 | 0.8 | anhedral | subequant | [5 empty] | large poikilitic clinopyroxene are common in interval | [6 empty] | Moderately to highly altered. Olivine is altered to serpentine with mesh texture and marginal talc + pyrite or entirely to green talc and chlorite with rare sulfide. Clinopyroxene is replaced by green amphibole along cleavage planes. Plagioclase is highly altered to prehnite. | Piece #1 - possible weak leucocratic banding; piece #2 - weak olivine foliation; cut by chlorite and clay veins.
345-U1415P-11R-1-A | 0 | 149 | 45.6 | 47.09 | #1, #10, #11, #12, #13, #14, #15, #16, #17, #18, #2, #3, #4, #5, #6, #7, #8, #9 | #1, #2, #3, #4, #5, #6, #7, #8, #9, #10, #11, #12, #13, #14, #15, #16, #17, #18 | 25 | orthopyroxene-bearing olivine gabbro | contact not recovered | contact not recovered | coarse grained | 3 | seriate | multi-texture |  | 20 | 10 | anhedral | ameoboid | 55 | 6 | subhedral-anhedral | tabular | 24 | 40 | anhedral | subequant | 1 | 27 | anhedral | interstitial |  |  |  |  | 0.1 | 1 | subhedral | subequant | 0.3 | 0.5 | anhedral | subequant | [5 empty] | piece #8 has harrisitic olivine; large poikilitic clinopyroxene are common in interval. | [6 empty] | Moderately to highly altered. Olivine is moderately altered to serpentine mesh, associated with talc, amphibole, clay and pyrite. Clinopyroxene is moderately altered to amphibole. Plagioclase is commonly white and milky due to micro-fractures and is slightly to moderately altered to prehnite along these fractures and to chlorite along the grain boundaries where in contact with former olivine. Plagioclase appears fresh and translucent when included in clinopyroxene. Small amounts of disseminated pyrite are present in the rock. | Piece #2 - weak olivine foliation; piece # 5 - weak leucocratic banding; piece #7 - steeply dipping leucocratic banding; pieces #8, 13, 14, 15 - possible leucocratic banding; piece #16 - steeply dipping leucocratic banding; piece #17 - weak leucocratic banding. Cut by chlorite and clay veins in pieces #1 and 2; amphibole - piece #6, serpentine and chlorite - piece #7, chlorite and zeolite -pieces 8, 10 and 11.
345-U1415P-11R-2-A | 0 | 36.5 | 47.09 | 47.455 | #1, #2, #3, #4, #5 | #1, #2, #3, #4, #5 | 25 | orthopyroxene-bearing olivine gabbro | contact not recovered | contact not recovered | coarse grained | 3 | seriate | multi-texture |  | 20 | 10 | anhedral | ameoboid | 55 | 6 | subhedral-anhedral | tabular | 24 | 40 | anhedral | subequant | 1 | 13 | anhedral | interstitial |  |  |  |  | 0.1 | 0.2 | subhedral | subequant | 0.3 | 0.1 | anhedral | subequant | [5 empty] | large poikilitic clinopyroxene are common in interval | [6 empty] | Moderately altered. Olivine is moderately altered to serpentine mesh textures, associated with talc, clay and pyrite. Clinopyroxene is moderately altered to amphibole. Plagioclase appears white and milky due to micro-fractures and is slightly altered to prehnite and chlorite along these fractures. Plagioclase that is included in clinopyroxene appears fresh and translucent. | Cut by clay veins.
345-U1415P-12R-1-A | 0 | 145.5 | 49.7 | 51.155 | #1, #10, #11, #12, #13, #14, #15, #2, #3, #4, #5, #6, #7, #8, #9 | #1, #2, #3, #4, #5, #6, #7, #8, #9, #10, #11, #12, #13, #14, #15 | 25 | orthopyroxene-bearing olivine gabbro | contact not recovered | contact not recovered | coarse grained | 3 | seriate | multi-texture |  | 20 | 10 | anhedral | ameoboid | 55 | 10 | subhedral-anhedral | tabular | 24 | 40 | anhedral | subequant | 1 | [7 empty] | 0.1 | 0.5 | subhedral | subequant | 0.3 | 1 | anhedral | subequant | [5 empty] | piece #13 & 14 have banding; large poikilitic clinopyroxene are common in interval. | [6 empty] | Moderately altered with some chlorite rich zones. Olivine is slightly altered to serpentine, magnetite, pyrite, and in chlorite rich areas, talc. Plagioclase is moderately altered to prehnite along microfractures, chlorite, and secondary plagioclase. Clinopyroxene is altered to pale green amphibole. Orthopyroxene is moderately altered to amphibole and chlorite. Pyrite is disseminated and abundant in relict olivine and plagioclase. | Piece # 6 - weak leucocratic banding; piece #9 - possible weak olivine and plagioclase foliation; pieces #11 -14 - weak, 1 cm vertical leucocratic banding. Cut by amphibole, chlorite, serpentine, zeolite and clay veins.
345-U1415P-13R-1-A | 0 | 21 | 54.7 | 54.91 | #1, #2 | #1, #2 | 26 | olivine gabbro | contact not recovered | contact not recovered | medium grained | 2 | equigranular | granular |  | 25 | 4 | anhedral | ameoboid | 55 | 10 | subhedral-anhedral | tabular | 20 | 40 | anhedral | subequant | [8 empty] | 0.1 | 0.1 | subhedral | subequant | 0.1 | 0.3 | anhedral | subequant | [5 empty] | large poikilitic clinopyroxene are common | [6 empty] | Moderate alteration of olivine, and replacement of plagioclase in fractures by prehnite. | Piece #1 - possible steep, but weak olivine foliation; piece #2 - steep, but weak leucocratic banding, weak olivine foliation. Cut by chlorite veins.
345-U1415P-13R-1-A | 21 | 140.5 | 54.91 | 56.105 | #10, #11, #12, #2, #3, #4, #5, #6, #7, #8, #9 | #3, #4, #5, #6, #7, #8, #9, #10, #11, #12 | 27 | olivine gabbro | contact not recovered | contact not recovered | coarse grained | 3 | seriate | multi-texture |  | 20 | 10 | anhedral | ameoboid | 55 | 7 | subhedral-anhedral | tabular | 25 | 40 | anhedral | subequant | 0.1 | 7 | subhedral-anhedral | subequant |  |  |  |  | 0.1 | 0.1 | subhedral | subequant | 0.3 | 0.1 | anhedral | subequant | [5 empty] | large poikilitic clinopyroxene is common in interval; harrisitic olivine is common in interval | [6 empty] | Moderately altered. Olivine is moderately to completely altered to serpentine with mesh textures, talc, amphibole, magnetite, and pyrite. Plagioclase is moderately altered to chlorite and prehnite along microfractures. Sparse, disseminated sulfides occur in chlorite masses after plagioclase. | Pieces #9, 10 - possible moderately dipping olivine modal layering; pieces #11, 12 - weak leucocratic banding. Cut by prehnite and chlorite veins - pieces # 5, 6; clay and chlorite veins , pieces # 7, 8 and 10.
345-U1415P-13R-2-A | 0 | 113 | 56.105 | 57.235 | #1, #10, #11, #12, #2, #3, #4, #5, #6, #7, #8, #9 | #1, #2, #3, #4, #5, #6, #7, #8, #9, #10, #11, #12 | 27 | olivine gabbro | contact not recovered | contact not recovered | coarse grained | 3 | seriate | multi-texture |  | 20 | 10 | anhedral | ameoboid | 55 | 7 | subhedral-anhedral | tabular | 25 | 40 | anhedral | subequant | 0.1 | 7 | subhedral-anhedral | subequant |  |  |  |  | 0.1 | 0.1 | subhedral | subequant | 0.3 | 0.5 | anhedral | subequant | [5 empty] | large poikilitic clinopyroxene is common in interval; harrisitic olivine is common in interval | [6 empty] | Moderately altered, with olivine replaced by clay, serpentine and talc, and plagioclase cut and replace by prehnite and chlorite. Clinopyroxene is slightly replaced by amphibole. | Pieces #5 -7 - steep, weak leucocratic banding; pieces #9, 10 - moderately dipping, weak leucocratic banding; piece #12- gently dipping leucocratic banding. Cut by prehnite, chlorite, clay and zeolite veins.
345-U1415P-14R-1-A | 0 | 93 | 58.8 | 59.73 | #1, #2, #3, #4, #5, #6, #7, #8 | #1, #2, #3, #4, #5, #6, #7, #8 | 27 | olivine gabbro | contact not recovered | contact not recovered | coarse grained | 3 | seriate | multi-texture |  | 20 | 10 | anhedral | ameoboid | 55 | 7 | subhedral-anhedral | tabular | 25 | 40 | anhedral | subequant | 0.1 | 7 | subhedral-anhedral | subequant |  |  |  |  | 0.1 | 0.1 | subhedral | subequant | 0.3 | 0.2 | anhedral | subequant | [5 empty] | piece #3 has olivine gabbro enclave; large poikilitic clinopyroxene is common in interval; harrisitic olivine is common in interval | [6 empty] | Heterogeneous alteration; olivine is altered to serpentine mesh + talc/pyrite except near leucocratic layers where it is completely altered to clay/chlorite; plagioclase and clinopyroxene are relatively fresh except in and near leucocratic layers where plagioclase is altered to chlorite and prehnite and clinopyroxene is altered to green amphibole. | Piece #1 - gently dipping leucocratic banding; piece #2 - possible weak, vertical olivine foliation; pieces #3 and 4 - moderately dipping leucocratic banding. Cut by serpentine and prehnite veins (piece #2), chlorite, prehnite, and clay veins (pieces #8,9, 10).
345-U1415P-14R-1-A | 93 | 129 | 59.73 | 60.09 | #10, #11, #12, #8, #9 | #9, #10, #11, #12 | 28 | olivine gabbro | contact not recovered | contact not recovered | coarse grained | 3 | seriate | multi-texture |  | 15 | 7 | anhedral | ameoboid | 60 | 5 | subhedral-anhedral | tabular | 25 | 30 | anhedral | subequant | [8 empty] | 0.1 | 0.1 | subhedral | subequant | 0.1 | 0.1 | anhedral | subequant | [5 empty] | large poikilitic clinopyroxene are common | [6 empty] | Moderately to highly altered. Olivine is highly altered to serpentine, talc, chlorite, pyrite and magnetite. Plagioclase is altered to chlorite and prehnite. Clinopyroxene is slightly to moderately altered to amphibole. In greenish patches, chlorite and prehnite replace plagioclase, olivine is replaced by clay minerals and chlorite, and clinopyroxene is intensely altered to green amphibole. | Piece #12 - steeply dipping leucocratic banding; cut by chlorite and prehnite veins.
345-U1415P-14R-2-A | 0 | 47 | 60.09 | 60.56 | #1, #2 | #1, #2 | 28 | olivine gabbro | contact not recovered | contact not recovered | coarse grained | 3 | seriate | multi-texture |  | 15 | 7 | anhedral | ameoboid | 60 | 5 | subhedral-anhedral | tabular | 25 | 30 | anhedral | subequant | [8 empty] | 0.1 | 0.1 | subhedral | subequant | 0.1 | 0.1 | anhedral | subequant | [5 empty] | large poikilitic clinopyroxene are common | [6 empty] | Heterogeneous alteration; olivine is generally slightly altered to serpentine and talc except in patches where it is 100% altered to clay minerals and chlorite. Heterogeneous prehnite alteration of plagioclase, intense near veins; clinopyroxene alteration is also heterogeneous but generally not very intense. Olivine is only slightly altered in the uppermost piece of this unit. | Piece #1 - steeply dipping leucocratic banding; cut by chlorite and prehnite veins.
345-U1415P-15R-1-A | 0 | 39 | 63.8 | 64.19 | #1, #2, #3, #4, #5, #6 | #1, #2, #3, #4, #5, #6 | 28 | olivine gabbro | contact not recovered | contact not recovered | coarse grained | 3 | seriate | multi-texture |  | 15 | 7 | anhedral | ameoboid | 60 | 5 | subhedral-anhedral | tabular | 25 | 30 | anhedral | subequant | [8 empty] | 0.1 | 0.1 | subhedral | subequant | 0.1 | 0.3 | anhedral | subequant | [5 empty] | large poikilitic clinopyroxene are common | [6 empty] | Slightly altered. Olivine moderately altered to serpentine mesh textures, associated with talc, amphibole and clay, associated with small amounts of pyrite. Some grains are completely replaced by talc + chlorite, but relict mesh textures are still visible. Other grains are completely replaced by talc + tremolite, without any mesh textures. In all cases, olivine is surrounded by a thin rim of chlorite. Clinopyroxene is fresh. Plagioclase commonly appears translucent and fresh but is white and intensively altered to prehnite in some whitish areas in this interval. | Pieces # 1, 2,3 - steeply dipping, cm-scale leucocratic banding; cut by clay veins.
345-U1415P-15R-1-A | 39 | 50 | 64.19 | 64.3 | #7, #8, #9 | #7, #8, #9 | 29 | troctolite | contact not recovered | contact not recovered | medium grained | 2 | equigranular | granular |  | 35 | 10 | euhedral-subhedral | subequant | 65 | 10 | subhedral-anhedral | tabular | 0.1 | 4 | anhedral | interstitial | [8 empty] | 0.1 | 0.1 | subhedral | subequant | 0.1 | 0.1 | anhedral | subequant | [12 empty] | Moderately altered. Olivine is moderately altered to serpentine mesh textures, associated with clay and pyrite. Clinopyroxene is slightly altered to amphibole. Plagioclase is white and milky and moderately altered to prehnite and chlorite. Chlorite veins occur in this interval without any significant halo. | Pieces #7 and 9 - weak foliation defined by olivine and plagioclase; piece #8 - with very thin (1 mm) prehnite-hosted shear zone; cut by chlorite, prehnite, clay and zeolite veins.
345-U1415P-16R-1-A | 0 | 126.5 | 68 | 69.265 | #1, #10, #11, #2, #3, #4, #5, #6, #7, #8, #9 | #1, #2, #3, #4, #5, #6, #7, #8, #9, #10, #11 | 29 | troctolite | contact not recovered | contact not recovered | medium grained | 2 | equigranular | granular |  | 35 | 10 | euhedral-subhedral | subequant | 65 | 10 | subhedral-anhedral | tabular | 0.1 | 4 | anhedral | interstitial | [8 empty] | 0.1 | 0.1 | subhedral | subequant | 0.1 | 0.5 | anhedral | subequant | [5 empty] | piece 1 & 9 have anorthositic patches | [6 empty] | Moderately to highly altered. Olivine is completely replaced by talc + chlorite. Plagioclase is white and milky due to micro-fractures and is moderately altered to prehnite and chlorite along these fractures. Clinopyroxene is moderately altered to amphibole. Disseminated pyrite and oxides are present in this interval. | Piece #1 - subvertical 2.5 cm thick plagioclase banding, with a slightly discordant olivine and plagioclase foliation; piece #2 - possible weak olivine foliation; piece #3 - moderate olivine and plagioclase foliation with tabular, elongate olivine; pieces #5-8 - weak, moderately dipping olivine foliation; piece #9 - contact between troctolite and anorthosite with a variable steep dip; pieces #10, 11 - vertical, 1 cm thick plagioclase-rich band; weak olivine foliation. Cut by zeolite, chlorite, amphibole, prehnite and clay veins.
345-U1415P-17R-1-A | 0 | 38.5 | 73 | 73.385 | #1, #2, #3, #4, #5 | #1, #2, #3, #4, #5 | 29 | troctolite | contact not recovered | contact not recovered | medium grained | 2 | equigranular | granular |  | 35 | 10 | euhedral-subhedral | subequant | 65 | 10 | subhedral-anhedral | tabular | 0.1 | 4 | anhedral | interstitial | [8 empty] | 0.1 | 0.1 | subhedral | subequant | 0.1 | 0.1 | anhedral | subequant | [12 empty] | Olivine is moderately to completely altered to serpentine, clay minerals and talc. Coronitic textures are absent from this interval. Plagioclase is highly fractured, these fractures are filled with prehnite. Plagioclase is also partially replaced by pseudomorphic aggregates of prehnite. | Piece #1 - steeply dipping (75 degree), weak olivine-plagioclase foliation; piece #5 - vertical foliation defined by olivine. Cut by chlorite, prehnite, and zeolite veins.
345-U1415P-18R-1-A | 0 | 112 | 77.3 | 78.42 | #1, #10, #2, #3, #4, #5, #6, #7, #8, #9 | #1, #2, #3, #4, #5, #6, #7, #8, #9, #10 | 29 | troctolite | contact not recovered | contact not recovered | medium grained | 2 | equigranular | granular |  | 35 | 10 | euhedral-subhedral | subequant | 65 | 10 | subhedral-anhedral | tabular | 0.1 | 4 | anhedral | interstitial | [8 empty] | 0.1 | 0.1 | subhedral | subequant | 0.1 | 0.1 | anhedral | subequant | [12 empty] | Olivine is pervasively altered to serpentine, clay minerals Â± talc. Plagioclase has abundant fractures filled with prehnite, and is partially replaced by pseudomorphic aggregates of prehnite. | Pieces #1, 6,7, 8 and 10 show isotropic magmatic fabrics; piece # 2 and shows weak magmatic fabrics; pieces #4, 5, 7, and 9 show moderate magmatic fabrics defined by olivine SPO. Planar contact between fine grained olivine gabbro and cotectic troctolite in piece #7. Cut by chlorite, prehnite, and zeolite veins. Cut by prehnite, serpentine and chlorite veins piece #10.
345-U1415P-19G-1-A | 0 | 8 | 72.3 | 72.38 | #1 | #1 | G23 | olivine gabbro | contact not recovered | contact not recovered | medium grained | 2 | equigranular | granular |  | 20 | 5.5 | subhedral-anhedral | subequant | 60 | 4 | subhedral-anhedral | tabular | 20 | 5 | anhedral | interstitial | [8 empty] | 0.1 | 0.1 | subhedral | subequant | 0.3 | 0.2 | anhedral | equant | [12 empty] | Olivine moderately altered to mesh textured serpentine with talc + sulfide rims; clinopyroxene altered slightly to green amphibole and plagioclase to prehnite. | Isotropic magmatic fabric.
345-U1415P-19G-1-A | 8 | 12 | 72.38 | 72.42 | #2 | #2 | G24 | olivine gabbro | contact not recovered | contact not recovered | coarse grained | 3 | seriate | multi-textured |  | 15 | 3.5 | anhedral | subequant | 60 | 3 | subhedral-anhedral | elongate | 25 | 8 | anhedral | interstitial | [8 empty] | 0.1 | 0.1 | subhedral | subequant | 0.1 | 0.1 | anhedral | equant | [12 empty] | Moderately altered; olivine mostly altered to clay and chlorite; chlorite patches within plagioclase, and locally intense prehnitization. | Isotropic magmatic fabric.
345-U1415P-19G-1-A | 12 | 23 | 72.42 | 72.53 | #2, #3 | #3 | G25 | orthopyroxene-bearing olivine gabbro | contact not recovered | contact not recovered | medium grained | 2 | equigranular | granular |  | 20 | 5 | anhedral | subequant | 55 | 6 | subhedral-anhedral | tabular | 24 | 8 | anhedral | interstitial | [8 empty] | 0.1 | 0.1 | subhedral | subequant | 0.1 | 0.1 | anhedral | equant | [12 empty] | Heterogeneous alteration; adjacent olivine grains can be nearly unaltered and completely altered to clay and chlorite; chlorite patches in plagioclase but no coronas. | Isotropic magmatic fabric. Cut by amphibole veins.
345-U1415P-19G-1-A | 23 | 32 | 72.53 | 72.62 | #4 | #4 | G26 | troctolitic olivine gabbro | contact not recovered | contact not recovered | medium grained | 2 | equigranular | granular |  | 30 | 8 | anhedral | amoeboid | 65 | 4 | subhedral-anhedral | tabular | 5 | 3 | anhedral | interstitial | [8 empty] | 0.1 | 0.1 | subhedral | subequant | 0.3 | 0.1 | anhedral | equant | [12 empty] | Heterogeneous olivine alteration from nearly fresh with incipient mesh texture to 100% serpentine + oxide, or 100% clay and chlorite; plagioclase is locally chloritized especially near prehnite veins; clinopyroxene is partly altered to green amphibole | Isotropic magmatic fabric. Cataclastic deformation along vein margins in piece #4. Cut by amphibole, chlorite, zeolite and clay veins.
345-U1415P-19G-1-A | 32 | 37 | 72.62 | 72.67 | #5 | #5 | G27 | olivine gabbro | contact not recovered | contact not recovered | pegmatitic | 4 | seriate | multi-textured |  | 30 | 20 | anhedral | amoeboid | 60 | 3 | subhedral-anhedral | tabular | 10 | 8 | anhedral | interstitial | [8 empty] | 0.3 | 0.3 | subhedral | subequant | 0.1 | 0.1 | anhedral | equant | [12 empty] | Heterogeneous alteration; adjacent olivine grains can be nearly unaltered and completely altered to clay and chlorite; chlorite patches in plagioclase but no coronas; prehnite-rich areas also contain sulfide. | Isotropic magmatic fabric.
345-U1415P-19G-1-A | 37 | 41 | 72.67 | 72.71 | #5, #6 | #6 | G28 | troctolite rubble | contact not recovered | contact not recovered | [38 empty] | rubble bin; contains pieces of olivine gabbro and troctolite | [6 empty] | Small pieces with alteration typical of background alteration elsewhere in this core. | Isotropic magmatic fabric.
345-U1415P-19G-1-A | 41 | 49 | 72.71 | 72.79 | #6, #7 | #7 | G29 | troctolite | contact not recovered | contact not recovered | coarse grained | 3 | equigranular | granular |  | 30 | 9 | subhedral-anhedral | subequant | 70 | 8 | subhedral-anhedral | tabular | 0.1 | 2 | anhedral | interstitial | [8 empty] | 0.3 | 0.8 | euhedral-subhedral | subequant | 0.1 | 0.1 | anhedral | equant | [12 empty] | Olivine is moderately altered to serpentine +oxide, interval includes a highly chloritized green patch. | Weak magmatic fabric defined by olivine SPO.
345-U1415P-19G-1-A | 49 | 58 | 72.79 | 72.88 | #8 | #8 | G30 | troctolite | contact not recovered | contact not recovered | medium grained | 2 | equigranular | granular |  | 30 | 6.5 | subhedral-anhedral | subequant | 70 | 8 | subhedral-anhedral | tabular | 0.1 | 2 | anhedral | interstitial | [8 empty] | 0.3 | 0.5 | euhedral-subhedral | subequant | 0.1 | 0.1 | anhedral | equant | [12 empty] | Two sharp transitions between background alteration where the main olivine replacement is mesh textured serpentine with minor talc and sulfide, and overprinting green alteration where chlorite is the main olivine replacement phase, and also replaces chlorite together with prehnite. | Isotropic magmatic fabric. Cut by chlorite, zeolite and prehnite veins.
345-U1415P-19G-1-A | 58 | 61 | 72.88 | 72.91 | #9 | #9 | G31 | troctolite | contact not recovered | contact not recovered | medium grained | 2 | equigranular | granular |  | 50 | 13 | anhedral | subequant | 50 | 5 | subhedral-anhedral | tabular | 0.1 | 2 | anhedral | interstitial | [8 empty] | 0.3 | 0.5 | euhedral-subhedral | subequant | 0.3 | 0.1 | anhedral | equant | [12 empty] | Olivine is altered to serpentine and plagioclase is altered to prehnite both as pseudomorphic replacement and along microcracks. | Moderate magmatic fabric defined by olivine SPO.
345-U1415P-19G-1-A | 61 | 65 | 72.91 | 72.95 | #10 | #10 | G32 | troctolite | contact not recovered | contact not recovered | medium grained | 2 | equigranular | granular |  | 50 | 13 | anhedral | subequant | 50 | 5 | subhedral-anhedral | tabular | 0.1 | 2 | anhedral | interstitial | [8 empty] | 0.5 | 0.5 | euhedral-subhedral | subequant | 0.8 | 2 | anhedral | interstitial | [12 empty] | Variable alteration, this interval contains both typical background alteration for this core and also a green alteration patch which is relatively hard and contains sulfides. | Weak magmatic fabric defined by olivine SPO. Cut by prehnite and chlorite veins.
345-U1415P-20R-1-A | 0 | 138 | 82.3 | 83.68 | #1, #10, #11, #12, #13, #14, #2, #3, #4, #5, #6, #7, #8, #9 | #1, #2, #3, #4, #5, #6, #7, #8, #9, #10, #11, #12, #13, #14 | 29 | troctolite | contact not recovered | contact not recovered | medium grained | 2 | equigranular | granular |  | 35 | 10 | euhedral-subhedral | subequant | 65 | 10 | subhedral-anhedral | tabular | 0.1 | 4 | anhedral | interstitial | [8 empty] | 0.1 | 0.1 | subhedral | subequant | 0.1 | 0.1 | anhedral | subequant | [5 empty] | pieces #1, #8, #9, #10, #11, #12 have more olivine than other pieces in this interval | [6 empty] | Olivine is moderately altered to serpentine Â± clay minerals. Plagioclase is highly altered to prehnite along microcracks, and is partially replaced by pseudomorphic aggregates of prehnite. Euhedral to subhedral magnetite is present, as well as moderately abundant pentlandite and pyrite. | Pieces #1 and 3 isotropic; pieces #2, 4-14 weak magmatic fabrics defined by olivine SPO. Subvertical cataclastic deformation (appears mylonitic) developed inside chlorite vein at 4.3 cm (piece #1) . Pieces #1 and 8 cut by serpentine and clay veins; pieces #2, 9, 11 chlorite veins.
345-U1415P-20R-2-A | 0 | 120.5 | 83.68 | 84.885 | #1, #10, #11, #2, #3, #4, #5, #6, #7, #8, #9 | #1, #2, #3, #4, #5, #6, #7, #8, #9, #10, #11 | 29 | troctolite | contact not recovered | contact not recovered | medium grained | 2 | equigranular | granular |  | 35 | 10 | euhedral-subhedral | subequant | 65 | 10 | subhedral-anhedral | tabular | 0.1 | 4 | anhedral | interstitial | [8 empty] | 0.1 | 0.1 | subhedral | subequant | 0.1 | 0.1 | anhedral | subequant | [5 empty] | pieces #5-11 have more plagioclase than other troctolites in this interval | [6 empty] | Moderately altered. Olivine is moderately altered to serpentine mesh textures, associated with clay and minor amounts of pyrite. Plagioclase is white and milky and intensively altered to prehnite and minor chlorite along micro-fractures, some grains are intensively white and appear to be completely replaced by prehnite. Rare clinopyroxene is moderately altered to amphibole. | Pieces #2, 3, and 11 show isotropic magmatic fabric; pieces #1, 4-7, and 9 show weak magmatic fabric defined by olivine SPO. Piece #1 cut by serpentine, amphibole and prehnite veins; piece #3 prehnite veins; piece #6 amphibole veins; piece #9 chlorite veins; piece #11 prehnite, serpentine and zeolite veins.
345-U1415P-21G-1-A | 0 | 3 | 79.4 | 79.43 | #1 | #1 | G33 | troctolite | contact not recovered | contact not recovered | medium grained | 2 | equigranular | granular |  | 54 | 15 | anhedral | subequant | 45 | 5 | subhedral-anhedral | tabular | 0.1 | 3 | anhedral | interstitial | [8 empty] | 0.3 | 0.2 | subhedral | subequant | 0.3 | 0.3 | anhedral | subequant | [12 empty] | Olivine is moderately altered to serpentine with lesser amounts of tremolite, talc, magnetite and pyrite with a mesh texture. Plagioclase is moderately altered to prehnite and chlorite localized along microfractures. Relatively abundant sulfide assemblages occur at grain boundaries and triple junctions. | Weak magmatic fabric defined by olivine SPO.
345-U1415P-21G-1-A | 3 | 13 | 79.43 | 79.53 | #1, #2 | #2 | G34 | troctolite | contact not recovered | contact not recovered | medium grained | 2 | equigranular | granular |  | 54 | 15 | anhedral | subequant | 45 | 5 | subhedral-anhedral | tabular | 0.1 | 3 | anhedral | interstitial | [8 empty] | 0.3 | 0.2 | subhedral | subequant | 0.3 | 1 | anhedral | subequant | [12 empty] | Olivine is moderately altered to serpentine with lesser amounts of tremolite, talc, magnetite and pyrite with a mesh texture. Plagioclase is moderately altered to prehnite and chlorite localized along microfractures. Relatively abundant sulfide assemblages occur at grain boundaries and triple junctions. | Weak magmatic fabric defined by olivine SPO.
345-U1415P-21G-1-A | 13 | 18 | 79.53 | 79.58 | #3 | #3 | G35 | troctolite | contact not recovered | contact not recovered | medium grained | 2 | equigranular | granular |  | 54 | 15 | anhedral | subequant | 45 | 5 | subhedral-anhedral | tabular | 0.1 | 3 | anhedral | interstitial | [8 empty] | 0.3 | 0.2 | subhedral | subequant | 0.3 | 0.5 | anhedral | subequant | [12 empty] | Olivine is moderately altered to serpentine with lesser amounts of tremolite, talc, magnetite and pyrite with a mesh texture. Plagioclase is moderately altered to prehnite and chlorite localized along microfractures. Relatively abundant sulfide assemblages occur at grain boundaries and triple junctions. | Rubble.
345-U1415P-21G-1-A | 18 | 23 | 79.58 | 79.63 | #3, #4 | #4 | G36 | troctolite | contact not recovered | contact not recovered | medium grained | 2 | equigranular | granular |  | 54 | 15 | anhedral | subequant | 45 | 5 | subhedral-anhedral | tabular | 0.1 | 3 | anhedral | interstitial | [8 empty] | 0.3 | 0.5 | subhedral | subequant | 0.3 | 1.2 | anhedral | subequant | [12 empty] | Olivine is moderately altered to serpentine with lesser amounts of tremolite, talc, magnetite and pyrite with a mesh texture. Plagioclase is moderately altered to prehnite and chlorite localized along microfractures. Relatively abundant sulfide assemblages occur at grain boundaries and triple junctions.. | Moderate magmatic fabric defined by olivine SPO.
345-U1415P-21G-1-A | 23 | 32 | 79.63 | 79.72 | #4, #5 | #5 | G37 | troctolite | contact not recovered | contact not recovered | medium grained | 2 | equigranular | granular |  | 54 | 15 | anhedral | subequant | 45 | 5 | subhedral-anhedral | tabular | 0.1 | 3 | anhedral | interstitial | [8 empty] | 0.3 | 0.2 | subhedral | subequant | 0.3 | 0.3 | anhedral | subequant | [12 empty] | Olivine is moderately altered to serpentine with lesser amounts of tremolite, talc, magnetite and pyrite with a mesh texture. Plagioclase is moderately altered to prehnite and chlorite localized along microfractures. Relatively abundant sulfide assemblages occur at grain boundaries and triple junctions. | Weak magmatic fabric defined by olivine SPO. Cut by prehnite and zeolite veins.
345-U1415P-22R-1-A | 0 | 140 | 89.4 | 90.8 | #1, #10, #11, #12, #13, #14, #2, #3, #4, #5, #6, #7, #8, #9 | #1, #2, #3, #4, #5, #6, #7, #8, #9, #10, #11, #12, #13, #14 | 29 | troctolite | contact not recovered | contact not recovered | medium grained | 2 | equigranular | granular |  | 35 | 10 | euhedral-subhedral | subequant | 65 | 10 | subhedral-anhedral | tabular | 0.1 | 4 | anhedral | interstitial | [8 empty] | 0.1 | 0.1 | subhedral | subequant | 0.1 | 0.1 | anhedral | subequant | [5 empty] | clinopyroxene occurs in small patches | [6 empty] | Olivine is moderately altered to serpentine with lesser amounts of tremolite, talc, magnetite and pyrite with a mesh texture. Plagioclase is moderately altered to prehnite and chlorite localized along microfractures. Relatively abundant sulfide assemblages occur at grain boundaries and triple junctions. | Pieces #3, 4, 8, 10 show isotropic magmatic fabrics; pieces # 1, 2, 5,-7, 9, 11-14 show weak magmatic foliation defined by olivine SPO. Cut by prehnite, chlorite and serpentine veins.
345-U1415P-22R-2-A | 0 | 113 | 90.8 | 91.93 | #1, #2, #3, #4, #5, #6, #7, #8 | #1, #2, #3, #4, #5, #6, #7, #8 | 29 | troctolite | contact not recovered | contact not recovered | medium grained | 2 | equigranular | granular |  | 35 | 10 | euhedral-subhedral | subequant | 65 | 10 | subhedral-anhedral | tabular | 0.1 | 4 | anhedral | interstitial | [8 empty] | 0.1 | 0.1 | subhedral | subequant | 0.1 | 0.1 | anhedral | subequant | [12 empty] | Olivine is intensely altered to serpentine and clay minerals. Plagioclase is intensely fractured and is partially replaced by pseudomorphic aggregates of prehnite. | Weak magmatic foliation defined by olivine SPO. Cut by zeolite veins.
345-U1415P-22R-2-A | 113 | 116 | 91.93 | 91.96 | #8 | #8 | 30 | olivine gabbro | modal and textural contact | contact not recovered | fine grained | 1 | seriate | poikilitic granular |  | 5 | 3 | euhedral-subhedral | subequant | 60 | 2 | subhedral-anhedral | tabular | 35 | 4 | anhedral | subequant | [8 empty] | 0.1 | 0.1 | subhedral | subequant | 0.1 | 0.2 | anhedral | subequant | [5 empty] | contact between poikilitic olivine gabbro and troctolite; possible xenolith or enclave | [6 empty] | Little difference in alteration degree and secondary mineralogy between the domains. Olivine is intensely altered to serpentine and clay minerals. Intensity of olivine alteration is high near the igneous contact. Plagioclase has a lot of fractures filled with prehnite, and is partially replaced by pseudomorphic aggregates of prehnite. Intensity of plagioclase alteration tends to be higher in olivine-rich layers. | Sharp planar contact between troctolite above and fine-grained olivine gabbro below. Troctolite shows a weak magmatic foliation, olivine gabbro moderate magmatic foliation defined by plagioclase and olivine SPO. Cut by chlorite veins.
345-U1415P-22R-2-A | 116 | 133 | 91.96 | 92.13 | #10, #11, #9 | #9, #10, #11 | 31 | troctolite | contact not recovered | contact not recovered | medium grained | 2 | equigranular | granular |  | 35 | 10 | euhedral-subhedral | subequant | 65 | 10 | subhedral-anhedral | tabular | 0.1 | 4 | anhedral | interstitial | [8 empty] | 0.3 | 0.5 | subhedral | subequant | 0.5 | 2 | anhedral | subequant | [12 empty] | Olivine is intensely altered to serpentine and clay minerals. Sulfide is relatively rich in olivine pseudomorphs. Plagioclase has a lot of fractures filled with prehnite, and is partially replaced by pseudomorphic aggregates of prehnite. | Pieces #9, 11 weak magmatic foliation defined by olivine SPO.
345-U1415P-22R-3-A | 0 | 55 | 92.13 | 92.68 | #1, #2, #3, #4, #5 | #1, #2, #3, #4, #5 | 31 | troctolite | contact not recovered | contact not recovered | medium grained | 2 | equigranular | granular |  | 35 | 10 | euhedral-subhedral | subequant | 65 | 10 | subhedral-anhedral | tabular | 0.1 | 4 | anhedral | interstitial | [8 empty] | 0.3 | 0.8 | subhedral | subequant | 0.3 | 0.1 | anhedral | subequant | [12 empty] | Moderately altered. Olivine is moderately altered to serpentine mesh textures, surrounded by a fuzzy rim of chlorite where in contact with plagioclase. Plagioclase appears white and milky due to micro-fractures and is moderately to intensively replaced by prehnite and chlorite along these fractures. Some plagioclase grains appear intensively white and are completely replaced by prehnite. Clinopyroxene is moderately altered to amphibole. | Piece #3 isotropic magmatic fabric; pieces #1,2,4,5 show weak magmatic foliation; piece #4 with anorthosite vein that corresponds to vein in piece #2, Core 23R-1. Piece #1 cut by prehnite, serpentine and zeolite veins.
345-U1415P-23R-1-A | 0 | 141 | 98.8 | 100.21 | #1, #10, #11, #12, #13, #14, #15, #16, #17, #18, #2, #3, #4, #5, #6, #7, #8, #9 | #1, #2, #3, #4, #5, #6, #7, #8, #9, #10, #11, #12, #13, #14, #15, #16, #17, #18 | 31 | troctolite | contact not recovered | contact not recovered | medium grained | 2 | equigranular | granular | foliated | 35 | 10 | euhedral-subhedral | subequant | 65 | 10 | subhedral-anhedral | tabular | 0.1 | 4 | anhedral | interstitial | [8 empty] | 0.3 | 0.5 | subhedral | subequant | 0.3 | 0.5 | anhedral | subequant | [5 empty] | piece #2 has plagioclase rich vein overlapped by alteration; section has foliation | [6 empty] | Alteration is highly variable within this interval: olivine is moderately altered to serpentine, but is commonly mantled by talc and chlorite. In vein halos and at lithological transitions (i.e. leucocratic layers) olivine tends to be more highly altered to talc, clay minerals, and pyrite. Prehnite veins and also softer zeolite veins are present in several pieces in this interval. Plagioclase is moderately to highly altered to prehnite in microfractures and also as pseudomorphic patches. Vein related alteration includes abundant chlorite replacement of plagioclase as well as zeolite clay minerals and prehnite. | Piece #14 isotropic magmatic fabric; pieces #1, 3, 6-13, 15, and 16 show weak magmatic foliation; pieces #2, 4, 5, 18 show moderate magmatic foliation defined by olivine and plagioclase SPO. Piece #2 shows a vertical, planar anorthositic vein with diffuse margins. Piece #1 cut by prehnite veins; piece #2 chlorite, zeolite and prehnite veins; piece #5 prehnite veins; piece # 9 chlorite veins; piece #10 prehnite and serpentine veins; piece #11 prehnite veins; piece #12 chlorite and prehnite veins; piece # 13 and 14 chlorite and zeolite veins; piece #15 prehnite and serpentine veins.
345-U1415P-23R-2-A | 0 | 75 | 100.21 | 100.96 | #1, #2, #3, #4, #5, #6, #7 | #1, #2, #3, #4, #5, #6, #7 | 31 | troctolite | contact not recovered | contact not recovered | medium grained | 2 | equigranular | granular | foliated | 35 | 10 | euhedral-subhedral | subequant | 65 | 10 | subhedral-anhedral | tabular | 0.1 | 4 | anhedral | interstitial | [8 empty] | 0.3 | 0.3 | subhedral | subequant | 0.3 | 0.1 | anhedral | subequant | [5 empty] | section has foliation | [6 empty] | Moderately altered. Olivine is moderately altered to serpentine mesh textures. In one area, the alteration of olivine is more strongly associated with pyrite. Plagioclase appears white and milky due to micro-fractures and is moderately to intensively altered to prehnite and chlorite along these fractures. Some plagioclase grains appear intensively white and are completely replaced by prehnite. | Piece #1 shows weak magmatic foliation; pieces #2-6 show moderate magmatic foliation defined by olivine SPO. Cut by prehnite, serpentine and chlorite veins.
345-U1415P-25G-1-A | 0 | 11 | 79 | 79.11 |  | #1 | G38 | drilling induced disaggregated troctolite | contact not recovered | contact not recovered | [38 empty] | drill cuttings | [6 empty] | Coarse gabbroic rubbly sand. Moderately altered. Plagioclase is fractured and moderately altered to prehnite, chlorite, and secondary plagioclase. Abundant oxides reside in the prehnite-rich plagioclase. Clinopyroxene is moderately altered to amphibole. Olivine is moderately altered to mesh textured serpentine, also clay minerals, tremolite, and pyrite. Pyrite is abundant in this interval. | Cuttings.
345-U1415P-25G-1-A | 11 | 20 | 79.11 | 79.2 |  | #2 | G39 | troctolite | contact not recovered | contact not recovered | medium grained | 2 | equigranular | granular |  | 40 | 8 | euhedral-subhedral | subequant | 60 | 7 | subhedral-anhedral | tabular | 0.1 | 4 | anhedral | interstitial | [8 empty] | 0.1 | 0.1 | subhedral | subequant | 0.2 | 1 | anhedral | subequant | [12 empty] | Moderately altered. Plagioclase is fractured and moderately altered to prehnite, chlorite, and secondary plagioclase. Abundant oxides reside in the prehnite-rich plagioclase. Clinopyroxene is moderately altered to amphibole. Olivine is moderately altered to mesh textured serpentine, also clay minerals, tremolite, and pyrite. Pyrite is abundant in this interval. | Moderate magmatic fabric defined by olivine and plagioclase SPO.