## 103_T9
IODP Proceedings, Volume 347
Site M0059, Table T9. Interstitial water geochemistry, Site M0059.
Rh = Rhizon sample, Sq = squeezed sample. ISE = ion-specific electrode, IC = ion chromatography, ICP-OES = inductively coupled plasma–optical emission spectroscopy. — = no data reported for samples with insufficient pore water volumes.
Core, section, interval (cm) | Type | Depth (mbsf) | Volume (mL) | Analyte: | pH | Salinity | Alkalinity | Cl– | Br– | SO42– | H2S | NH4+ | Na+ | K+ | Mg2+ | Ca2+ | Sr2+ | Li+ | H4SiO4 | Ba2+ | B | Al | PO43– | Fe2+ | Mn2+ | Rb | V | Zr
|  |  |  | Unit: |  |  | meq/L | mM | mM | mM | mM | mM | mM | mM | mM | mM | µM | µM | µM | µM | µM | µM | mM | µM | µM | µM | µM | mM
|  |  |  | Method: | ISE | Refraction | Titration | IC | IC | IC | Photometric | Conductivity | ICP-OES | ICP-OES | ICP-OES | ICP-OES | ICP-OES | ICP-OES | ICP-OES | ICP-OES | ICP-OES | ICP-OES | ICP-OES | ICP-OES | ICP-OES | ICP-OES | ICP-OES | ICP-OES
347-M0059A-
1H-1, 10 | Rh | 0.1 | 7.5 |  | 7.88 | 26.14 | — | 371.59 | 0.62 | 0.35 | 0.6 | 5.86 | 315.4 | 9.22 | 45.71 | 8.81 | 74.51 | 26.24 | 1359.09 | 0.65 | 851.91 | 1.52 | 1.15 | 0 | 418.65 | 0.97 | 0.19 | 0.01
1H-1, 141 | Rh | 1.41 | 8.5 |  | 7.84 | 28.67 | — | 382.94 | 0.74 | 0.08 | 0 | 11.46 | 345.67 | 10.93 | 56.74 | 11.11 | 101.69 | 38.42 | 1465.55 | 2.26 | 1333.83 | 0.67 | 1.34 | 267.71 | 407.73 | 1.17 | 0.14 | 0.01
1H-2, 10 | Rh | 1.61 | 6 |  | 7.89 | 29.1 | 105.2 | 377.75 | 0.79 | 0.13 | 0 | 11.85 | 335.75 | 10.69 | 54.97 | 10.75 | 98.07 | 37.31 | 1407.51 | 2.16 | 1309.78 | 2.78 | 1.25 | 272.18 | 369.33 | 1.15 | 0.15 | 0.01
1H-2, 140 | Rh | 2.91 | 9 |  | 7.84 | 28.3 | 116.1 | 384.58 | 0.81 | 0.05 | 0 | 9.22 | 354.59 | 11.68 | 59.82 | 11.32 | 101.07 | 40.86 | 1364.79 | 3.15 | 1440.2 | 1.78 | 1.46 | 386.96 | 337.11 | 1.3 | 0.16 | 0.01
2H-1, 140 | Rh | 4.7 | 6 |  | 7.88 | 29.84 | 124 | 378.49 | 0.86 | 0.28 | 0 | 21.34 | 356.63 | 11.96 | 60.98 | 10.98 | 93.91 | 40.12 | 1165.39 | 3.04 | 1445.75 | 1.85 | 1.6 | 227.95 | 298.34 | 1.29 | 0.22 | 0.01
2H-2, 140 | Rh | 6.2 | 4.5 |  | 7.87 | 29.99 | 130.8 | 381.95 | 0.93 | 0.03 | 0 | 22.39 | 354.72 | 12.14 | 62 | 10.7 | 93.12 | 41.81 | 1080.65 | 3.82 | 1425.4 | 3.15 | 1.66 | 146.76 | 302.7 | 1.32 | 0.28 | 0.02
3H-1, 139 | Rh | 8.29 | 8 |  | 7.69 | 30.31 | 132.4 | 373.01 | 0.91 | 1 | 0 | 24.76 | 350.76 | 12.13 | 61.43 | 10.11 | 90.4 | 42.31 | 1034.72 | 5.35 | 1475.35 | 0.59 | 1.6 | 190.89 | 250.28 | 1.24 | 0.3 | 0.03
3H-2, 140 | Rh | 9.79 | 6.5 |  | 7.8 | 31.53 | 148.3 | 385.87 | 1 | 0.12 | 0 | 28.85 | 359.59 | 12.97 | 65.3 | 10.06 | 93.43 | 46.28 | 1111.27 | 6.83 | 1582.65 | 2.19 | 1.65 | 240.67 | 184.39 | 1.41 | 0.32 | 0.07
4H-1, 139 | Rh | 11.59 | 9 |  | 7.9 | 32.11 | 153.5 | 380.28 | 1.04 | 0.3 | 0 | 32.01 | 353.11 | 13.07 | 66.65 | 9.25 | 90.22 | 48.61 | 1079.94 | 9.23 | 1516.97 | 3.52 | 1.67 | 296 | 124.89 | 1.47 | 0.26 | 0.12
4H-2, 139 | Rh | 13.08 | 7 |  | 7.94 | 32.37 | 164.6 | 378.36 | 1.07 | 0.08 | 0 | 34.77 | 355.07 | 13.47 | 68.83 | 8.98 | 90.5 | 52.5 | 1069.97 | 9.34 | 1547.5 | 2.52 | 1.78 | 257.32 | 132 | 1.59 | 0.33 | 0.15
5H-1, 139 | Rh | 14.89 | 5 |  | 7.93 | 31.89 | 166.9 | 373.62 | 1.1 | 0.06 | 0 | 32.49 | 386.08 | 15.19 | 78.3 | 9.32 | 99.18 | 55.4 | 1201 | 9.57 | 1742.67 | 4.48 | 2.02 | 167.36 | 162.51 | 1.65 | 0.42 | 0.17
5H-2, 132 | Rh | 16.31 | 5 |  | 7.83 | 31.94 | 170.9 | 364.03 | 1.11 | 0.11 | 0 | 34.99 | 368.42 | 14.58 | 74.39 | 8.27 | 91.17 | 55.6 | 1121.95 | 9 | 1635.37 | 0.96 | 1.94 | 122.11 | 151.28 | 1.7 | 0.43 | 0.19
6H-1, 140 | Rh | 18.2 | 4 |  | 8 | 32.42 | 178.6 | — | — | — | 0 | 36.24 | 371.07 | 14.94 | 77.06 | 7.69 | 89.39 | 58.97 | 1149.37 | 8.56 | 1668.67 | 5.52 | 2.03 | 114.91 | 145.42 | 1.63 | 0.44 | 0.22
6H-1, 106 | Rh | 19.36 | 7 |  | 7.79 | 31.36 | 185.5 | 367.08 | 1.2 | 0.1 | 0 | 38.48 | 362.37 | 14.75 | 75.95 | 7.28 | 86.17 | 58.87 | 1123.73 | 8.31 | 1653.87 | 2.33 | 2.04 | 141.84 | 133.97 | 1.59 | 0.44 | 0.24
7H-1, 140 | Rh | 21.5 | 3 |  | 7.91 | 30.88 | 185.9 | 357.98 | 1.22 | 0.05 | 0 | 38.98 | 343.45 | 14.44 | 73.24 | 6.59 | 81.03 | — | 1131.92 | 5.58 | 1600.22 | 0.44 | 2.03 | 124.47 | 101.3 | — | — | —
8H-1, 135 | Rh | 24.78 | 7.5 |  | 7.97 | 29.87 | 182.2 | 327.09 | 1.16 | 0.28 | 0 | 40.98 | 336.06 | 14.62 | 73.11 | 6.39 | 80.83 | 58.94 | 1151.15 | 6.01 | 1672.37 | 3.74 | 2.15 | 125.62 | 85.11 | 1.51 | 0.37 | 0.29
9H-1, 135 | Rh | 28.08 | 8.5 |  | 7.96 | 28.6 | 177.7 | 306.33 | 1.1 | 0.72 | 0 | 40.48 | 304.78 | 13.52 | 65.99 | 5.69 | 72.79 | 57.8 | 1040.06 | 4.94 | 1586.35 | 2.04 | 2 | 124.38 | 84.75 | 1.42 | 0.36 | 0.33
10H-1, 135–140 | Rh | 31.38 | 5.5 |  | 7.97 | 28.23 | 174.4 | 291.68 | 1.12 | 0.71 | 0 | 40.58 | 297.43 | 13.7 | 64.88 | 5.51 | 73 | 61.89 | 1100.59 | 4.89 | 1623.35 | 1.26 | 2.03 | 91.49 | 100.95 | 1.39 | 0.34 | 0.31
11H-2, 135–140 | Rh | 35.38 | 3 |  | 8.34 | 27.6 | 177.6 | — | — | — | 0 | 41.33 | 282.95 | 13.64 | 62.87 | 5.74 | 75.17 | 58.22 | 1149.72 | 6.51 | 1629.82 | 3.15 | 2.14 | 84.52 | 90.79 | 1.22 | 0.35 | 0.26
12H-1, 135–140 | Rh | 37.98 | 3.5 |  | 7.97 | 23.13 | 150.3 | 249.81 | 0.97 | 0.5 | 0 | 37.55 | 245.8 | 11.73 | 53.24 | 5.2 | 66.93 | 55.86 | 1062.84 | 6.5 | 1378.23 | 4.15 | 1.71 | 73.99 | 103.88 | 1.12 | 0.33 | 0.22
13H-1, 135–140 | Rh | 41.28 | 8 |  | 7.8 | 22.43 | 138.1 | 230.92 | 0.94 | 0.23 | 0 | 40.33 | 235.36 | 11.53 | 50.11 | 6.12 | 74.73 | 58.33 | 1122.31 | 7.26 | 1337.53 | 2.52 | 1.53 | 70.82 | 109.69 | 1.09 | 0.34 | 0.22
14H-2, 135–140 | Rh | 44.58 | 6.5 |  | 7.72 | 19.24 | 121.3 | 211.53 | 0.81 | 0.69 | 0 | 35.54 | 218.14 | 9.8 | 42.67 | 9.95 | 84.47 | 50.09 | 1207.05 | 6.18 | 1082.23 | 1.85 | 1.31 | 99.29 | 134.33 | 0.88 | 0.22 | 0.06
15H-1, 135–140 | Rh | 47.88 | 2.2 |  | 7.82 | 14.13 | 85.1 | 165.27 | 0.67 | 0.04 | 0 | 28.73 | — | — | — | — | — | — | — | — | — | — | — | — | — | — | — | —
16H-1, 135–140 | Rh | 51.18 | 7 |  | 7.57 | 12.45 | 46.9 | 162.38 | 0.63 | 0.03 | 0 | 22.97 | 128.27 | 3.96 | 20.76 | 19.44 | 113.28 | 38.37 | 1249.78 | 77.99 | 281.57 | 1.93 | 0.29 | 471.66 | 22.02 | 0.06 | 0.12 | 0
17H-1, 96–101 | Rh | 54.09 | 11 |  | 7.6 | 10.47 | 31.3 | 165.55 | 0.5 | 1.61 | 0 | 14.81 | 123.88 | 2.71 | 17.78 | 21.67 | 127.25 | 46.1 | 707.5 | 20.02 | 132.09 | 3.52 | 0.03 | 332.17 | 5.86 | 0 | 0 | 0
18H-1, 135–140 | Rh | 56.68 | 4 |  | 7.57 | 9.29 | 15.4 | 129.17 | 0.41 | 0.02 | 0 | 6.13 | 82.73 | 1.32 | 14.43 | 30.27 | 153.96 | 40.87 | 782.98 | 52.28 | 66.6 | 5.74 | 0.01 | 658.61 | 6.81 | 0 | 0 | 0.02
19H-1, 135–140 | Rh | 59.98 | 5 |  | 7.54 | 8.33 | 6.3 | 120.86 | 0.34 | 0.02 | 0 | 2.3 | 60.5 | 0.68 | 10.92 | 30.69 | 132.16 | 22.86 | 729.57 | 25.02 | 59.29 | 3.74 | 0.01 | 915.75 | 7.19 | 0 | 0 | 0.02
20H-1, 135–140 | Rh | 63.28 | 5 |  | 6.97 | 7.7 | 3.3 | 116.18 | 0.28 | 0.07 | 0 | 0.7 | 59.77 | 0.48 | 11.04 | 36.93 | 136.38 | 12.86 | 584.3 | 15.86 | 64.01 | 5.49 | 0.01 | 1698.63 | 39.43 | 0 | 0 | 0
21H-1, 135–140 | Rh | 66.58 | 4 |  | 6.96 | 7.8 | 3 | 114.18 | 0.22 | 0.1 | 0 | 0.38 | 55.94 | 0.41 | 8.83 | 30.81 | 118.69 | 16.38 | 502.4 | 14.15 | 55.96 | 17.53 | 0 | 1148.72 | 58.39 | 0 | 0 | 0.02
22H-1, 135–140 | Rh | 69.88 | 7 |  | 7.12 | 8.07 | 3.6 | 120.76 | 0.19 | 0.04 | 0 | 0.33 | 63.85 | 0.46 | 8.24 | 27.8 | 122.23 | 20.99 | 505.61 | 14.35 | 48.28 | 4.08 | 0 | 749.22 | 52.53 | 0 | 0 | 0.02
23H-1, 135–140 | Rh | 73.18 | 5 |  | 7.31 | 8.86 | 4.1 | 136.72 | 0.18 | 0.14 | 0 | 0.34 | 78.03 | 0.47 | 7.7 | 24.17 | 126 | 23.54 | 457.18 | 11.27 | 49.21 | 1.56 | 0 | 640.88 | 39.32 | 0 | 0 | 0.02
24H-1, 135–140 | Rh | 76.5 | 6 |  | 7.36 | 10.3 | 4 | 155.8 | 0.17 | 0.08 | 0 | 0.39 | 100.48 | 0.54 | 8.31 | 22.57 | 157.84 | 24.19 | 465.37 | 10.88 | 74.74 | 1.74 | 0 | 596.83 | 35.57 | 0 | 0 | 0.02
25H-1, 10–15 | Rh | 78.53 | 6 |  | 7.29 | 11.41 | 4.1 | 181.03 | 0.19 | 0.33 | 0 | 0.48 | 114.79 | 0.64 | 8.56 | 20.27 | 181.35 | 28.3 | 441.52 | 19.14 | 102.67 | 1.26 | 0 | 537.38 | 29.43 | 0 | 0 | 0.01
26H-1, 111–116 | Rh | 82.84 | 12.5 |  | 7.25 | 13.91 | 5.1 | 224.23 | 0.21 | 0.03 | 0 | 0.5 | 163.2 | 0.91 | 11.33 | 19.95 | 301.76 | 44.65 | 694.68 | 20.97 | 170.57 | 5.26 | 0.01 | 764.8 | 27.03 | 0 | 0 | 0.01
28X-1, 63–78 | Rh | 83.91 | 20 |  | 7.28 | 14.9 | 3.26 | 232.32 | 0.3 | 6.01 | 0 | 0.47 | 178.69 | 1.57 | 13.59 | 17.83 | 224.04 | 29.48 | 477.48 | 5.34 | 151.6 | 2.63 | 0 | 503.72 | 21.9 | 0 | 0 | 0.02
347-M0059B-
2H-1, 135–140 | Rh | 64.68 | 2.5 |  | 7 | 6.4 | 3.27 | 100.09 | 0.24 | 0.06 | 0 | 0.45 | — | — | — | — | — | — | — | — | — | — | — | — | — | — | — | —
3H-1, 135–140 | Rh | 67.98 | 4 |  | 7.07 | 6.35 | 4.04 | 95.46 | 0.19 | 0.01 | 0 | 0.28 | 37.59 | 0.3 | 6.84 | 24.35 | 90.44 | 3.58 | 381.7 | 10.91 | 33.11 | 1.67 | 0 | 863.1 | 48.69 | 0 | 0 | 0
4H-1, 135–140 | Rh | 71.28 | 3.5 |  | 7.32 | 6.3 | 4 | 100.85 | 0.16 | 0.01 | 0 | 0.26 | 47.32 | 0.35 | 6.82 | 23.32 | 100.51 | 4.06 | 426.92 | 12.09 | 34.59 | 3.82 | 0 | 574.45 | 43.65 | 0 | 0 | 0
5H-1, 135–140 | Rh | 74.58 | 9.5 |  | 7.28 | 7.31 | 4.33 | 121.09 | 0.16 | 0.06 | 0 | 0.27 | 69.51 | 0.43 | 7.44 | 23.05 | 117.32 | 20.56 | 445.08 | 12.12 | 46.43 | 1.11 | 0 | 613.84 | 41.21 | 0 | 0 | 0.02
6H-1, 135–140 | Rh | 77.88 | 2 |  | 7.73 | 8.12 | 3.86 | 134.63 | 0.15 | 0.07 | 0 | 0.26 | — | — | — | — | — | — | — | — | — | — | — | — | — | — | — | —
7H-1, 125–130 | Rh | 81.18 | 13 |  | 7.13 | 11.03 | 3.82 | 183 | 0.17 | 0.09 | 0 | 0.4 | 130.49 | 0.64 | 9.8 | 22.52 | 217.99 | 25.95 | 638.78 | 20.52 | 115.81 | 1.45 | 0 | 923.99 | 31.8 | 0 | 0 | 0.01
8H-1, 121–126 | Rh | 84.34 | 18 |  | 7.28 | 13.56 | 4.42 | 228.93 | 0.21 | 0.02 | 0 | 0.46 | 185.04 | 1.01 | 13.14 | 22.82 | 349.46 | 39.63 | 779.78 | 24.34 | 184.44 | 2.15 | 0.01 | 838.03 | 32 | 0 | 0 | 0.01
25P-1, 28–33 | Rh | 117.61 | 14.5 |  | 7.71 | 15.51 | 2.5 | 262.27 | 0.36 | 10.22 | 0 | 0.25 | 249.28 | 3.35 | 19.36 | 15.4 | 252.57 | 32.13 | 376 | 0.84 | 158.26 | 0 | 0 | 24.76 | 17.04 | 0 | 0.07 | 0
347-M0059C-
1H-1, 120–130 | Sq | 1.25 | 17 |  | 8.09 | 26.95 | 60.77 | 379.43 | 0.66 | 0.11 | — | 6.04 | 346.37 | 11.21 | 51.39 | 9.94 | 86.6 | 35.1 | 1569.17 | 0.76 | 1023.96 | 0.48 | 1.22 | 7.61 | 574.47 | 1.09 | 0.47 | —
1H-2, 120–130 | Sq | 2.75 | 8.5 |  | 8 | 28.76 | 107.4 | 386.84 | 0.76 | 0.03 | — | 10.8 | 357.02 | 10.82 | 58.75 | 11.42 | 102.83 | 37.89 | 1422.11 | 2.03 | 1188.6 | 0.48 | 1.4 | 322.68 | 479.27 | 0.78 | 0.14 | 0.01
2H-1, 120–130 | Sq | 4.25 | 17 |  | 7.7 | 29.73 | 115.4 | 384.87 | 0.84 | 0.26 | — | 15.83 | 378.56 | 13.56 | 61.18 | 11.42 | 99.35 | 39.98 | 1364.79 | 2.34 | 1476.27 | 0.33 | 1 | 202.88 | 296.7 | 1.42 | 0.31 | 0.02
2H-2, 120–130 | Sq | 5.75 | 4 |  | 8.01 | 30.42 | 109.53 | 390.79 | 0.9 | 0.29 | — | 19.18 | 378.6 | 14.47 | 60.28 | 10.89 | 91.84 | 41.43 | 1210.25 | 2.04 | 1257.05 | 3.48 | 0.67 | 18.01 | 233.17 | 1.71 | 1.01 | 0.04
3H-1, 120–130 | Sq | 7.55 | 14 |  | 7.62 | 31.65 | 135.73 | 394.4 | 0.96 | 0.04 | — | 22.3 | 400.57 | 14.73 | 67.15 | 11.92 | 105.04 | 44.2 | 1226.99 | 4.07 | 1602.07 | 0.37 | 1.7 | 73.7 | 346.94 | 1.58 | 0.54 | 0.07
4H-2, 120–130 | Sq | 10.85 | 8 |  | 7.93 | 32.46 | 141.03 | 392.5 | 1.04 | 0.06 | — | 26.02 | 395.65 | 15.3 | 71.34 | 10.83 | 102.26 | 49.29 | 1252.27 | 7.31 | 1799.09 | 0.63 | 1.72 | 207.36 | 175.73 | 1.64 | 0.48 | 0.11
5H-1, 120–130 | Sq | 14.15 | 7.5 |  | 7.83 | 32.35 | 148 | 391.41 | 1.12 | 0.19 | — | 26.29 | 399.39 | 16.23 | 74.35 | 9.62 | 97.68 | 52.49 | 1199.57 | 8.68 | 1797.24 | 1.41 | 1.71 | 164.1 | 139.5 | 1.7 | 0.53 | 0.18
6H-1, 120–130
6H-2, 125
7H-1, 120–130
7H-2, 125
8H-1, 120–130
9H-1, 120–130 | Sq | 27.35 | 4 |  | 7.69 | 32.56 | 181.51 | 337.02 | 1.25 | 0.27 | — | 39.13 | 365.38 | 17.27 | 78.42 | 6.57 | 85.13 | 69.73 | 1239.81 | 5.52 | 1875.87 | 0.56 | 2.13 | 116.04 | 94.76 | 1.99 | 0.56 | 0.58
10H-1, 120–130 | Sq | 30.65 | 7 |  | 7.57 | 31.55 | 178.06 | 323.66 | 1.27 | 0.16 | — | 39.66 | 341.63 | 16.71 | 73.94 | 6.04 | 78.11 | 69.01 | 1171.44 | 4.95 | 1715.84 | 2.48 | 1.92 | 56.37 | 84.44 | 1.95 | 0.63 | 0.49
11H-2, 120–130 | Sq | 35.45 | 6 |  | 7.72 | 30.16 | 172.12 | 302.21 | 1.22 | 0.08 | — | 42.34 | 301.09 | 15.4 | 65.17 | 5.33 | 70.25 | 67.35 | 1132.63 | 3.92 | 1507.72 | 4.23 | 1.44 | 48.62 | 69.75 | 1.86 | 0.7 | 0.56
12H-2, 120–130 | Sq | 38.75 | 3.5 |  | 8.06 | 28.3 | 186.2 | 289.98 | 1.21 | 0.08 | — | 37.52 | 219.49 | 11.5 | 46.78 | 4.22 | 52.15 | 66.71 | 843.51 | 3.68 | 1036.91 | 0.15 | 0.89 | 5.68 | 59.72 | 1.79 | 0.86 | 0.49
13H-1, 135–145 | Sq | 40.7 | 2 |  | 8.09 | 25.2 | 148.07 | 252.04 | 0.95 | 1.36 | — | 35.37 | 256.15 | 13 | 53.28 | 5.44 | 71.92 | — | 1093.47 | 7.52 | 1233.93 | 0.41 | 1.32 | 20.15 | 96.95 | — | — | —
14H-2, 45–55 | Sq | 43.1 | 7 |  | 8.03 | 23 | 135.72 | 236.82 | 0.93 | 0.85 | — | 36.45 | 236.49 | 12.43 | 46.25 | 6.46 | 69.64 | 60.15 | 1045.75 | 5.96 | 993.43 | 0.7 | 0.74 | 11.51 | 91.32 | 1.39 | 0.82 | 0.35
15H-1, 135–145 | Sq | 47.3 | 3 |  | 7.97 | 22.2 | 132.76 | 224.38 | 0.89 | 0.38 | — | 35.91 | 211.4 | 10.36 | 41.27 | 8.88 | 77.35 | 52.79 | 1071.03 | 7.52 | 889.56 | 0.59 | 0.76 | 30.84 | 100.31 | 0.96 | 0.47 | 0.13
16H-1, 130–140 | Sq | 48.17 | 5 |  | 8.18 | 19.28 | 90.47 | 242.72 | 0.87 | 1.71 | — | 32.43 | — | — | — | — | — | — | — | — | — | — | — | — | — | — | — | —
17H-2, 5–15 | Sq | 51.72 | 2 |  | 7.6 | 14.8 | 64.44 | 242.52 | 0.92 | 0.05 | — | 25.18 | 148.76 | 5 | 23.71 | 20.83 | 120.18 | — | 1299.27 | 98.89 | 305.34 | 0.56 | 0.11 | 229.74 | 17.31 | — | — | —
18H-2, 10–20 | Sq | 55.07 | 5 |  | 7.49 | 11.85 | 32.1 | 164.06 | 0.56 | 0.01 | — | 12.65 | 131.23 | 2.9 | 20.92 | 27.22 | 168.57 | 47.85 | 844.22 | 123.36 | 121.91 | 0.52 | 0.01 | 251.05 | 3.11 | 0 | — | 0.01
19H-2, 10–20 | Sq | 58.37 | 6 |  | 7.38 | 10.16 | 14.83 | 151.49 | 0.45 | 0.01 | — | 4.91 | 90.08 | 1.29 | 15.58 | 33.36 | 165.49 | 39.97 | 717.46 | 58.38 | 47.82 | 0.48 | 0 | 376.58 | 4.24 | 0 | — | 0
20H-1, 135–145 | Sq | 61.42 | 8 |  | 7.02 | 8.85 | 6.8 | 140.89 | 0.36 | 0.01 | — | 1.7 | 66.72 | 0.64 | 11.4 | 33.36 | 138.21 | 22.48 | 624.89 | 27.22 | 49.67 | 1.04 | 0 | 893.37 | 6.88 | 0 | — | 0.02
21H-1, 135–145 | Sq | 64.72 | 6 |  | 7.15 | 8.36 | 3.3 | 136.38 | 0.1 | 0.02 | — | 0.5 | 62.64 | 0.52 | 10.22 | 33.81 | 128.62 | 16.48 | 447.93 | 16.14 | 57.35 | 1.26 | 0 | 936.34 | 50.51 | 0 | — | 0.02
22H-1, 130–140 | Sq | 67.97 | 6 |  | 7.07 | 8.36 | 4.3 | 137.71 | 0.23 | 0.04 | — | 0.34 | 68.51 | 0.51 | 8.92 | 30.64 | 128.97 | 21.19 | 479.26 | 16.81 | 48.1 | 0.93 | 0 | 672.93 | 59.72 | 0 | — | 0.02
23H-2, 5–15 | Sq | 71.52 | 7 |  | 7.13 | 8.85 | 4.4 | 148.82 | 0.2 | 0.08 | — | 0.34 | 89.82 | 0.61 | 9 | 28.67 | 146.66 | 26.29 | 518.43 | 17.18 | 56.7 | 0.96 | 0 | 615.63 | 44.76 | 0 | — | 0.02
24H-2, 10–20 | Sq | 74.87 | 0.5 |  | 7.77 | — | 4.5 | — | — | — | — | 0.45 | — | — | — | — | — | — | — | — | — | — | — | — | — | — | — | —
25H-1, 130–140 | Sq | 77.87 | 12 |  | 7.15 | 11.08 | 4.6 | 190.32 | 0.2 | 0.03 | — | 0.39 | 136.19 | 0.8 | 9.46 | 22.29 | 215.13 | 30.57 | 557.24 | 22.55 | 122.38 | 1.78 | 0 | 814.04 | 30.03 | 0 | — | 0.02
26H-1, 135–145 | Sq | 81.22 | 17 |  | 7.24 | 12.5 | 5 | 219.64 | 0.21 | 0.01 | — | 0.5 | 169.03 | 1.08 | 11.77 | 22.08 | 303.58 | 39.49 | 639.49 | 26.22 | 170.01 | 0.96 | 0 | 637.3 | 29.07 | 0 | — | 0.02
347-M0059C-
1H-1, 69–74 | Rh | 0.72 | 29 |  | 7.88 | 25.05 | 54.08 | 370.71 | 0.59 | 1.1 | 2.45 | 3.43 | 325.62 | 9.01 | 43.57 | 8.42 | 68.82 | 24.16 | 1293.57 | 1.23 | 639.16 | 0.3 | 0.9 | 0 | 319.45 | 0.75 | 0.19 | 0.01
1H-2, 89–94 | Rh | 2.42 | 30 |  | 7.43 | 28.4 | 99.08 | 395.75 | 0.73 | 0.05 | 0 | 8.94 | 371.86 | 13.16 | 58.88 | 11.36 | 103.16 | 41.39 | 1485.85 | 7.72 | 1360.65 | 1.59 | 0.66 | 101.33 | 349.67 | 1.39 | 0.42 | 0.01
2H-1, 73–78 | Rh | 3.76 | 25 |  | 7.58 | 28.94 | 104.96 | 377.1 | 0.79 | 0.37 | — | 14.78 | 355.07 | 11.68 | 59.16 | 10.97 | 93.93 | 40.8 | 1255.47 | 2.6 | 1263.53 | 0.85 | 1.02 | 337.36 | 320.91 | 1.02 | 0.16 | 0.01
3H-1, 64–69 | Rh | 6.97 | 18 |  | 7.78 | 29.59 | 106.84 | 377.55 | 0.88 | 0.86 | — | 18.86 | 360.94 | 12.57 | 61.55 | 10.52 | 86.32 | 41.78 | 997.33 | 2.47 | 1200.63 | 1.52 | 1.03 | 74.85 | 317.27 | 1.11 | 0.74 | 0.05
3H-2, 75–80 | Rh | 8.58 | — |  | 7.58 | 31.37 | 132.88 | 388.67 | 0.97 | 0.06 | — | 21.77 | 384.86 | 13.26 | 68.42 | 11.34 | 98.32 | 47.99 | 1089.55 | 4.69 | 1358.8 | 0.48 | 1.73 | 143.25 | 316.17 | 1.26 | 0.33 | 0.03
4H-1, 106–111 | Rh | 10.69 | 23 |  | 7.73 | 31.48 | 147.4 | 385.58 | 1 | 0.19 | — | 25.14 | 377.95 | 13.37 | 69.12 | 10.13 | 91.97 | 48.61 | 1036.85 | 5.8 | 1209.88 | 0.37 | 1.47 | 198.76 | 172.27 | 1.38 | 0.25 | 0.06
5H-1, 100–105 | Rh | 13.93 | 15 |  | 7.65 | 32.18 | 163.64 | 376.17 | 1.05 | 0.21 | — | 27.99 | 382.21 | 14.14 | 74.59 | 9.66 | 95.66 | 52.08 | 1101.66 | 9.04 | 1576.17 | 1.48 | 1.85 | 261.26 | 140.89 | 1.44 | 0.32 | 0.13
6H-1, 79–84 | Rh | 17.02 | 12 |  | 7.64 | 31.91 | 167.24 | 366.38 | 1.1 | 0.24 | — | 30.07 | 357.2 | 13.95 | 72.13 | 7.94 | 85.21 | 11.06 | 1019.05 | 7.57 | 1459.62 | 0.56 | 1.69 | 114.78 | 140.74 | 0.22 | 0.06 | 0.03
7H-1, 112–117 | Rh | 20.65 | 13 |  | 7.79 | 31.86 | 175.8 | 357.47 | 1.17 | 0.23 | — | 34.99 | 378.6 | 15.53 | 80.02 | 7.12 | 80.24 | 61.95 | 1058.93 | 4.84 | 1456.85 | 1.96 | 1.23 | 95.3 | 122.25 | 1.59 | 0.4 | 0.28
8H-1, 105–110 | Rh | 23.88 | 9 |  | 7.92 | 31.37 | 169.08 | — | — | — | — | 37.59 | — | — | — | — | — | — | — | — | — | — | — | — | — | — | — | —
9H-1, 71–76 | Rh | 26.84 | 7 |  | 7.85 | 30.48 | 176.48 | — | — | — | — | 37.26 | — | — | — | — | — | — | — | — | — | — | — | — | — | — | — | —
10H-1, 100–105 | Rh | 30.43 | 7 |  | — | 30.59 | — | — | — | — | — | — | — | — | — | — | — | — | — | — | — | — | — | — | — | — | — | —
11H-1, 135–140 | Rh | 34.08 | 6 |  | — | 28.65 | — | — | — | — | — | — | — | — | — | — | — | — | — | — | — | — | — | — | — | — | — | —
12H-1, 71–76 | Rh | 36.74 | 4 |  | 8.09 | 26.71 | 160.48 | 280.19 | 1.07 | 0.23 | — | 38.88 | — | — | — | — | — | — | — | — | — | — | — | — | — | — | — | —
13H-1, 110–115 | Rh | 40.43 |  |  | — | 23.9 | — | 255.31 | 0.95 | 1.41 | — | — | — | — | — | — | — | — | — | — | — | — | — | — | — | — | — | —
14H-1, 21–26 | Rh | 42.84 |  |  | — | 22.34 | — | — | — | — | — | — | — | — | — | — | — | — | — | — | — | — | — | — | — | — | — | —
15H-1, 91–96 | Rh | 44.46 |  |  | — | 21.8 | — | — | — | — | — | — | — | — | — | — | — | — | — | — | — | — | — | — | — | — | — | —
16H-1, 103–108 | Rh | 47.88 |  |  | — | 17.59 | — | — | — | — | — | — | — | — | — | — | — | — | — | — | — | — | — | — | — | — | — | —
17H-1, 130–135 | Rh | 51.45 |  |  | — | 14.25 | — | — | — | — | — | — | — | — | — | — | — | — | — | — | — | — | — | — | — | — | — | —
18H-1, 78–83 | Rh | 54.23 |  |  | — | 12.53 | — | — | — | — | — | — | — | — | — | — | — | — | — | — | — | — | — | — | — | — | — | —
19H-1, 110–115 | Rh | 57.85 |  |  | — | 9.56 | — | — | — | — | — | — | — | — | — | — | — | — | — | — | — | — | — | — | — | — | — | —
20H-1, 110–115 | Rh | 61.15 |  |  | — | 9.18 | — | — | — | — | — | — | — | — | — | — | — | — | — | — | — | — | — | — | — | — | — | —
21H-1, 110–115 | Rh | 64.24 |  |  | — | 8.54 | — | — | — | — | — | — | — | — | — | — | — | — | — | — | — | — | — | — | — | — | — | —
22H-1, 110–115 | Rh | 67.75 |  |  | — | 8.21 | — | 130.71 | 0.23 | 0.05 | — | — | — | — | — | — | — | — | — | — | — | — | — | — | — | — | — | —
23H-1, 135–140 | Rh | 71.3 |  |  | — | 9.24 | — | — | — | — | — | — | — | — | — | — | — | — | — | — | — | — | — | — | — | — | — | —
24H-1, 68–73 | Rh | 73.93 |  |  | 7.19 | 9.94 | 4.27 | 156.72 | 0.2 | 0.15 | — | — | 107.83 | 0.68 | 9.39 | 27.55 | 169.25 | 26.26 | 535.16 | 13.18 | 84.08 | 1.56 | 0 | 769.45 | 45.54 | 0 | 0.1 | 0.02
25H-1, 75–80 | Rh | 77.3 |  |  | — | 11.39 | — | 187.75 | 0.2 | 0.07 | — | — | 132.71 | 0.76 | 9.58 | 23.24 | 209.88 | 31.05 | 560.09 | 20.86 | 126.72 | 1.74 | 0 | 888.17 | 32.02 | 0 | 0.11 | 0.02
26H-1, 110–115 | Rh | 80.95 |  |  | — | 12.96 | — | 216.6 | 0.21 | 0.22 | — | — | 148.8 | 0.88 | 10.73 | 20.27 | 268.55 | 41.87 | 686.13 | 20.86 | 155.95 | 1.52 | 0 | 776.61 | 27.76 | 0 | 0.13 | 0.01
347-M0059D-
1H-1, 135–140 | Rh | 1.38 | 32 |  | 7.59 | 27.04 | 86.24 | 379.3 | 0.67 | 0.1 | 0 | 6.06 | 341.37 | 10.5 | 52.62 | 10.14 | 87.98 | 34.23 | 1502.94 | 1.08 | 1050.78 | 0 | 1.53 | 25.28 | 616.51 | 0.97 | 0.17 | 0
1H-2, 66–71 | Rh | 2.19 | 30 |  | 7.7 | 28.23 | 97.56 | 381.89 | 0.72 | 0.03 | 0 | 9.16 | 355.81 | 11.22 | 58.38 | 11.46 | 103.02 | 40.46 | 1523.23 | 1.76 | 1294.98 | 0.44 | 1.73 | 281.85 | 562.27 | 1.13 | 0.16 | 0.01
2H-1, 135–140 | Rh | 3.18 | 18 |  | 7.45 | 29.14 | 111.96 | 382.01 | 0.8 | 0.07 | 0 | 14.23 | 345.24 | 11.46 | 57.15 | 10.93 | 96.28 | 43.55 | 1278.62 | 2.61 | 1321.8 | 0.41 | 1.42 | 373.53 | 350.94 | 1.36 | 0.14 | 0.01
2H-2, 135–140 | Rh | 4.68 | 12 |  | 7.65 | 29.47 | 121.12 | 380.64 | 0.85 | 0.04 | — | 16.7 | 349.46 | 11.9 | 58.38 | 10.88 | 92.83 | 41.38 | 1209.9 | 2.89 | 1356.03 | 0.85 | 1.45 | 238.34 | 281.77 | 1.36 | 0.19 | 0
3H-1, 135–140 | Rh | 6.48 | 15 |  | 7.32 | 30.97 | 140.64 | 385.48 | 0.95 | 0.04 | — | 21.28 | 364.07 | 12.74 | 64.35 | 11.1 | 95.59 | 43.8 | 1054.66 | 4.33 | 1438.35 | 0.85 | 1.77 | 122.61 | 332.74 | 1.45 | 0.32 | 0.02
3H-2, 135–140 | Rh | 7.98 | 9 |  | 7.54 | 29.63 | 117.64 | 375.51 | 0.88 | 0.07 | — | 19.49 | 356.2 | 12.38 | 60.93 | 11 | 92.81 | 41.46 | 1076.73 | 3.1 | 1403.2 | 2.26 | 1.68 | 150.45 | 338.75 | 1.26 | 0.29 | 0.02
4H-1, 135–140 | Rh | 9.78 | 23 |  | 7.16 | 32 | 158.16 | 388.46 | 1.03 | 0.04 | — | 24.74 | 343.02 | 12.57 | 64.64 | 9.46 | 88.77 | 48.44 | 1043.97 | 7.37 | 1443.9 | 0.41 | 1.65 | 273.44 | 152.12 | 1.35 | 0.3 | 0.09
4H-2, 135–140 | Rh | 11.28 | 18 |  | 7.3 | 30.92 | 148.04 | 394.66 | 1.02 | 0.06 | — | 23.75 | 359.5 | 12.99 | 65.75 | 10.42 | 93.6 | 44.79 | 1050.38 | 6.31 | 1500.32 | 2.71 | 1.75 | 213.45 | 238.45 | 1.19 | 0.34 | 0.06
5H-1, 135–140 | Rh | 13.08 | 21 |  | 7.28 | 31.89 | 164.48 | 377.42 | 1.05 | 0.22 | — | 27.22 | 352.72 | 13.3 | 68.26 | 9.14 | 89.4 | 47.63 | 1052.52 | 9.04 | 1553.97 | 1.26 | 1.74 | 280.78 | 127.54 | 1.15 | 0.32 | 0.11
5H-2, 135–140 | Rh | 14.58 | 15 |  | 7.58 | 32.67 | 170.28 | 377.43 | 1.09 | 0.04 | — | 29.69 | 361.55 | 14.04 | 71.01 | 8.93 | 90.74 | 55.44 | 1064.63 | 8.77 | 1598.37 | 1.78 | 1.82 | 215.95 | 146.51 | 1.43 | 0.42 | 0.15
6H-1, 135–140 | Rh | 16.38 | 13 |  | 7.46 | 32.44 | 174.52 | 367.93 | 1.11 | 0.14 | — | 29.38 | 350.67 | 13.86 | 71.22 | 8.08 | 86.12 | 54.86 | 1036.85 | 8.85 | 1548.42 | 0.59 | 1.85 | 150.74 | 151.12 | 1.5 | 0.47 | 0.18
6H-2, 135–140 | Rh | 17.88 | 12 |  | 7.58 | 32.61 | 170.28 | 365.13 | 1.14 | 0.06 | — | 33.1 | 372.34 | 15.01 | 77.8 | 8.2 | 91.85 | 57.57 | 1108.06 | 9.26 | 1642.77 | 1.93 | 2.02 | 142.18 | 153.17 | 1.53 | 0.49 | 0.22
7H-1, 135–140 | Rh | 19.68 | 11 |  | 7.63 | 32.33 | 189.36 | 351.82 | 1.17 | 0.08 | — | 35.26 | 343.02 | 13.99 | 72.54 | 7.01 | 81.96 | 57.92 | 1042.91 | 7.89 | 1557.67 | 1.19 | 1.91 | 125.56 | 133.57 | 1.45 | 0.45 | 0.22
7H-2, 135–140 | Rh | 21.18 | 16 |  | 7.59 | 31.98 | 185.88 | 352.26 | 1.15 | 0.3 | — | 33.4 | 339.67 | 13.87 | 70.81 | 6.95 | 80.93 | 55.27 | 1006.23 | 7.9 | 1548.42 | 1.04 | 1.84 | 133.98 | 132.06 | 1.31 | 0.43 | 0.2
8H-1, 135–140 | Rh | 22.98 | 10 |  | 7.72 | 31.87 | 186.64 | 344.97 | 1.18 | 0.04 | — | 37.43 | 346.63 | 14.67 | 75.95 | 6.71 | 82.85 | 62.56 | 1127.29 | 6 | 1651.1 | 1.04 | 2.13 | 149.38 | 109.41 | 1.36 | 0.42 | 0.3
9H-1, 135–140 | Rh | 26.28 | 8 |  | 7.68 | 31.18 | 197.76 | 327.24 | 1.18 | 0.04 | — | 38.04 | 335.19 | 14.7 | 74.72 | 6.48 | 80.13 | 61.63 | 1105.57 | 5.87 | 1633.52 | 2.52 | 2.19 | 129.63 | 95.73 | 1.38 | 0.4 | 0.31
10H-1, 134–139 | Rh | 29.57 | 8 |  | 7.52 | 30.1 | 197.76 | 319.09 | 1.23 | 0.05 | — | 38.35 | 323.44 | 14.62 | 72.95 | 6.19 | 77.86 | 64.33 | 1090.26 | 5.4 | 1689.02 | 0.44 | 2.19 | 120.83 | 106.16 | 1.58 | 0.37 | 0.34
11H-1, 135–140 | Rh | 32.88 | 3 |  | 7.47 | 27.35 | 179.64 | 275.34 | 1.06 | 0.12 | — | 37.12 | 284.86 | 13.31 | 64.51 | 5.34 | 70.04 | 52.64 | 1020.47 | 4.63 | 1551.2 | 0.78 | 1.93 | 95.34 | 104.95 | 1.18 | 0.33 | 0.25
12H-1, 135–140 | Rh | 36.18 | 6 |  | 7.44 | 26.55 | 173.88 | 267.22 | 1.08 | 0.05 | — | 37.43 | 264.94 | 12.53 | 61.26 | 5.31 | 70.16 | 61.99 | 1021.9 | 6.64 | 1515.12 | 0.63 | 2.04 | 130.13 | 89.01 | 1.33 | 0.42 | 0.3
13H-1, 135–140 | Rh | 39.48 | 3.5 |  | 7.14 | 23.12 | 148.16 | 236.51 | 0.95 | 0.17 | — | 35.88 | 231.01 | 10.98 | 52.54 | 5.06 | 66.34 | 44.04 | 993.77 | 8.39 | 1353.25 | 1.45 | 1.84 | 125.53 | 114.47 | 0.74 | 0.27 | 0.14
14H-1, 135–140 | Rh | 42.78 | 5 |  | 7.36 | 21.75 | 145.96 | 223.75 | 0.91 | 0.06 | — | 36.19 | 221.66 | 10.36 | 49.21 | 6.2 | 74.16 | 56.55 | 1051.45 | 8.24 | 1263.53 | 0.37 | 1.69 | 114.19 | 100.77 | 0.9 | 0.4 | 0.18
15H-1, 135–140 | Rh | 46.08 | 5 |  | 7.31 | 18.43 | 121.12 | 196.14 | 0.77 | 0.33 | — | 33.41 | 190.56 | 8.25 | 40.06 | 9.67 | 79.96 | 49.1 | 1052.52 | 9.27 | 904.45 | 2.78 | 1.47 | 179.25 | 152.63 | 0.45 | 0.24 | 0.04
16H-1, 135–140 | Rh | 49.38 | 1 |  | 6.9 | 11.4 | 73.24 | — | — | — | — | 23.51 | — | — | — | — | — | — | — | — | — | — | — | — | — | — | — | —
17H-1, 134–139 | Rh | 52.67 | 1 |  | 7.01 | 11.7 | 55.2 | — | — | — | — | 19.2 | — | — | — | — | — | — | — | — | — | — | — | — | — | — | — | —
18H-1, 135–140 | Rh | 55.98 | 3.5 |  | 7.02 | 11.2 | 33.2 | 141.28 | 0.5 | 0.01 | — | 13.03 | 91.69 | 1.87 | 15.59 | 21.4 | 125.66 | 42.17 | 621.68 | 84.4 | 82.14 | 1.41 | 0.01 | 339.51 | 2.69 | 0 | — | 0
19H-1, 135–140 | Rh | 59.28 | 4 |  | 7 | 9.4 | 15.8 | 127.94 | 0.4 | 0.01 | — | 5.48 | 70.99 | 1.02 | 12.89 | 27.77 | 137.87 | 35.24 | 660.14 | 45.46 | 46.25 | 1.15 | 0 | 541.5 | 3.95 | 0 | — | 0.02
20H-1, 135–140 | Rh | 62.58 | 7 |  | 7.15 | 8.7 | 6.4 | 123.89 | 0.33 | 0.08 | — | 1.92 | 52.81 | 0.48 | 9.92 | 28.92 | 118.81 | 17.27 | 583.94 | 20.78 | 43.29 | 2.19 | 0 | 1093.03 | 5.22 | 0 | — | 0.01
21H-1, 135–140 | Rh | 65.88 | 5 |  | 7.21 | 7.9 | 4.7 | 113.14 | 0.25 | 0.03 | — | 0.55 | 49.02 | 0.35 | 8.87 | 30.59 | 110.98 | 12.78 | 410.54 | 11.7 | 39.87 | 1.82 | 0 | 1385.62 | 51.71 | 0 | — | 0.02
22H-1, 135–140 | Rh | 69.18 | 8 |  | 7.26 | 8.2 | 4.5 | 118.65 | 0.21 | 0.21 | — | 0.4 | 58.2 | 0.4 | 8.62 | 28.92 | 115.38 | 17.52 | 383.83 | 15.21 | 40.33 | 1.07 | 0 | 667.02 | 58.28 | 0 | — | 0.02
23H-1, 135–140 | Rh | 72.48 | — |  | — | — | — | — | — | — | — | — | — | — | — | — | — | — | — | — | — | — | — | — | — | — | — | —
24H-1, 135–140 | Rh | 75.78 | 8 |  | 7.2 | 9.2 | 4.9 | 140.17 | 0.17 | 0.08 | — | 0.38 | 85.69 | 0.44 | 8.31 | 24.67 | 140.61 | 21.47 | 405.91 | 15.2 | 49.21 | 0.96 | 0 | 597.01 | 40.26 | 0 | — | 0.02
25H-1, 135–140 | Rh | 79.08 | 15 |  | 7.15 | 10.8 | 5.2 | 170.65 | 0.18 | 0.02 | — | 0.44 | 117.62 | 0.57 | 9.46 | 23.48 | 191.17 | 23.28 | 507.39 | 21.98 | 87.13 | 1.26 | 0.01 | 893.19 | 29.71 | 0 | — | 0.01
26H-1, 135–140 | Rh | 82.38 | 35 |  | 7.11 | 13.3 | 4.8 | 212.16 | 0.22 | 2.03 | — | 0.56 | 173.42 | 1.01 | 13.33 | 23.53 | 283.61 | 29.53 | 533.74 | 26.52 | 142.08 | 1.48 | 0 | 776.26 | 27.3 | 0 | — | 0.02
27H-1, 135–140 | Rh | 85.68 | 35 |  | 7.25 | 14.72 | 5.2 | 239.89 | 0.25 | 2.6 | — | 0.47 | 170.51 | 1.57 | 14.31 | 16.61 | 268.55 | 39.94 | 472.49 | 19.89 | 160.02 | 2.48 | 0 | 473.99 | 20.02 | 0 | — | 0.02
347-M0059E-
1H-1, 120–130 | Sq | 1.25 | 13 |  | 7.7 | 26.96 | 79.5 | 378.65 | 0.64 | 0.07 | 0.02 | 5.9 | 340.5 | 10.21 | 51.47 | 9.74 | 82.91 | 28.47 | 1563.47 | 0.98 | 923.5 | 0.07 | 1.37 | 1.07 | 539.88 | 0.76 | 0.19 | 0.01
1H-2, 125 | Sq | 2.75 | 14 |  | 7.38 | 29 | 102.5 | 380.75 | 0.74 | 0.04 | 0 | 11.79 | 337.06 | 11.26 | 55.59 | 10.41 | 90.77 | 37.86 | 1298.56 | 1.47 | 1223.75 | 0.22 | 0.55 | 155.36 | 367.51 | 1.04 | 0.19 | 0.01
2H-1, 125–135 | Sq | 4.6 | 23 |  | 7.22 | 30.3 | 121.5 | 389.95 | 0.85 | 0.03 | 0 | 14.02 | 374.95 | 12.88 | 63.2 | 11.76 | 100.62 | 40.21 | 1340.57 | 2.64 | 1498.47 | 0.44 | 1.51 | 367.98 | 324 | 1.16 | 0.22 | 0.02
2H-2, 125 | Sq | 6.05 | 6 |  | 7.58 | 30.25 | 125.7 | 381.76 | 0.88 | 0.06 | — | 17.52 | 353.28 | 12.46 | 60.56 | 10.84 | 89.07 | 39.95 | 1151.86 | 2.08 | 1377.3 | 0 | 1.07 | 174.34 | 287.6 | 1.28 | 0.26 | 0.02
3H-1, 120–130 | Sq | 7.85 | 22 |  | 7 | 31.81 | 141.3 | 391.78 | 0.94 | 0.03 | — | 19.47 | 370.38 | 13.21 | 66.49 | 11.55 | 98.24 | 41.98 | 1135.84 | 3.87 | 1568.77 | 0.22 | 1.81 | 135.82 | 347.48 | 1.41 | 0.41 | 0.05
3H-2, 120 | Sq | 9.3 | 4.5 |  | 7.64 | 31.13 | 141.6 | 380.69 | 0.94 | 0.03 | — | 22.85 | 336.06 | 12.53 | 60.23 | 9.69 | 82.33 | — | 954.96 | 3.02 | 1306.08 | 0 | 0.91 | 68.51 | 246.46 | — | — | —
4H-1, 135–145 | Sq | 11.3 | 20 |  | 7.05 | 32.85 | 157.6 | 390.31 | 1.03 | 0.03 | — | 24.4 | 396.3 | 14.79 | 73.77 | 11.04 | 102.18 | 47.49 | 1230.91 | 7.3 | 1717.69 | 0.41 | 1.84 | 267.53 | 182.57 | 1.48 | 0.4 | 0.08
4H-2, 130 | Sq | 12.7 | 6 |  | 7.59 | 31.97 | 159.4 | 382.16 | 1.03 | 0.05 | — | 26.93 | 361.16 | 13.8 | 69.99 | 9.73 | 90.77 | 51.4 | 1104.5 | 7.8 | 1504.02 | 0.48 | 1.38 | 256.07 | 127.87 | 1.41 | 0.28 | 0.11
5H-1, 130–140 | Sq | 14.55 | 15 |  | 6.96 | 33.43 | 173.3 | 386.35 | 1.1 | 0.07 | — | 29.21 | 361.29 | 14.12 | 71.63 | 9.13 | 90.33 | 52.46 | 1090.26 | 7.92 | 1615.95 | 0.26 | 1.68 | 215.06 | 140.69 | 1.44 | 0.48 | 0.19
5H-2, 135 | Sq | 16.05 | 10 |  | 7.58 | 32.95 | 176.4 | 348.01 | 0.99 | 0.08 | — | 31.15 | 388.78 | 16.09 | 77.35 | 8.83 | 84.5 | 54.06 | 1060 | 4.98 | 1585.42 | 0.59 | 0.75 | 106.58 | 162.51 | 1.44 | 0.56 | 0.28
6H-1, 135–145 | Sq | 17.9 | 17 |  | 7.01 | 33.58 | 184.9 | 375.09 | 1.15 | 0.04 | — | 32.45 | 372.21 | 15.13 | 77.64 | 8.34 | 91.89 | 56.27 | 1144.38 | 8.93 | 1763.94 | 0.33 | 2.02 | 143.52 | 158.54 | 1.46 | 0.57 | 0.29
6H-2, 135 | Sq | 19.35 | 6 |  | 7.63 | 32.84 | 182.3 | 366.84 | 1.15 | 0.13 | — | 33.75 | 337.97 | 14.12 | 70.19 | 7.04 | 79.13 | 57.2 | 993.06 | 6.77 | 1452.22 | 0.22 | 1.47 | 93.42 | 129.76 | 1.52 | 0.41 | 0.24
7H-1, 130–140 | Sq | 21.15 | 16 |  | 7.19 | 33.58 | 197.2 | 366.59 | 1.21 | 0.05 | — | 35.37 | 350.37 | 14.99 | 75.87 | 7.04 | 83.6 | 61.63 | 1148.3 | 6.41 | 1751.92 | 0.33 | 1.98 | 153.44 | 121.48 | 1.48 | 0.61 | 0.4
7H-2, 135 | Sq | 22.65 | 4 |  | 7.72 | 32.15 | 179.5 | 345.84 | 1.16 | 0.03 | — | 36.99 | 355.2 | 15.17 | 76.16 | 6.81 | 81.28 | 59.57 | 1141.89 | 4.03 | 1602.07 | 0.22 | 1.7 | 80.53 | 107.16 | 1.56 | 0.37 | 0.27
8H-2, 15–25 | Sq | 24.8 | 17 |  | 7.08 | 33.37 | 206.1 | 350.81 | 1.24 | 0.04 | — | 38.29 | 361.94 | 16.13 | 79.04 | 6.77 | 83.62 | 63.41 | 1215.24 | 4.63 | 1812.04 | 0.44 | 2.01 | 120.82 | 118.26 | 1.7 | 0.56 | 0.47
9H-2, 30–40 | Sq | 28.25 | 11 |  | 7.16 | 31.65 | 189.4 | 329.08 | 1.19 | 0.66 | — | 38.94 | 346.41 | 16.04 | 75.38 | 6.22 | 76.32 | 62.82 | 1144.38 | 3.36 | 1728.79 | 0.37 | 1.6 | 79.18 | 89.92 | 1.69 | 0.66 | 0.49
10H-2, 60–70 | Sq | 31.85 | 6 |  | 7.76 | 31.67 | 200.6 | 318.41 | 1.18 | 0.36 | — | 41.54 | 333.45 | 15.6 | 73.77 | 6.08 | 77.21 | 63.42 | 1141.89 | 4.67 | 1630.75 | 1.82 | 1.98 | 95.68 | 96.42 | 1.5 | 0.49 | 0.42
11H-2, 5–15 | Sq | 34.6 | 16 |  | 7.52 | 30.34 | 198.4 | 300.14 | 1.2 | 0.16 | — | 41.5 | 330.23 | 16.22 | 73.52 | 6.05 | 80.59 | 63.25 | 1291.79 | 5.05 | 1854.59 | 0.41 | 2.16 | 108.68 | 96.16 | 1.36 | 0.48 | 0.45
12H-1, 5–15 | Sq | 36.4 | 6 |  | 7.75 | 27.62 | 179.5 | 273.1 | 1.12 | 0.04 | — | 40.9 | 265.81 | 13.11 | 60.36 | 5.4 | 70.09 | 62.05 | 1073.53 | 6.85 | 1472.57 | 0.44 | 1.85 | 72.59 | 93.14 | 1.12 | 0.46 | 0.35
13H-1, 10–20 | Sq | 39.75 | 6 |  | 7.79 | 25.32 | 168.1 | 253.89 | 1.05 | 0.03 | — | 40.9 | 272.9 | 13.68 | 60.32 | 5.98 | 79.92 | 65.41 | 1266.51 | 8.28 | 1547.5 | 0.44 | 1.89 | 62.98 | 166.33 | 1.4 | 0.53 | 0.46
14H-2, 10–20 | Sq | 44.55 | 7 |  | 7.37 | 22.9 | 142.4 | 229.95 | 0.9 | 0.65 | — | 33.92 | 215.05 | 10 | 45.01 | 7.19 | 74.81 | 53 | 1120.88 | 7.14 | 1140.51 | 0.56 | 1.39 | 64.2 | 199.5 | 0.89 | 0.37 | 0.18
15H-2, 10–20 | Sq | 47.85 | 9 |  | 7.3 | 26.25 | 123.6 | 201.33 | 0.79 | 0.11 | — | 32.56 | 178.82 | 7.77 | 35.67 | 11.68 | 82.81 | 46.71 | 1097.74 | 9.34 | 811.03 | 0.44 | 0.99 | 124.13 | 144.29 | 0.62 | 0.28 | 0.08
16H-2, 10–20 | Sq | 51.15 | 3.5 |  | 7.35 | 16.41 | 102.2 | 179.64 | 0.67 | 0.03 | — | 26.45 | 151.54 | 5.39 | 26.26 | 18.19 | 105.02 | 33.9 | 1293.57 | 47.57 | 428.27 | 1.07 | 0.45 | 350.26 | 33.06 | 0.21 | 0.16 | 0.04
17H-2, 10–20 | Sq | 54.45 | 7 |  | 7.17 | 12.65 | 53.4 | 160.44 | 0.6 | 0.03 | — | 18.31 | 137.19 | 3.67 | 22.8 | 23.89 | 148.03 | 46.05 | 987.36 | 96.19 | 210.43 | 0.48 | 0.06 | 304.59 | 12.56 | 0.11 | — | 0.02
18H-2, 10–20 | Sq | 57.74 | 12 |  | 6.92 | 9.67 | 23.6 | 144.51 | 0.48 | 0 | — | 7.73 | 94.56 | 1.57 | 17.28 | 29.74 | 166.86 | 48.62 | 859.18 | 71.29 | 76.77 | 0.56 | 0 | 500.67 | 5.32 | 0 | — | 0.02
19H-2, 10–20 | Sq | 61.05 | 11 |  | 7.07 | 8.11 | 8 | 130.25 | 0.37 | 0 | — | 2.58 | 59.63 | 0.7 | 11.66 | 30.42 | 134.79 | 25.47 | 583.94 | 33.58 | 39.13 | 0.82 | 0 | 605.25 | 4.68 | 0 | — | 0.02
20H-2, 10–20 | Sq | 64.35 | 11 |  | 6.88 | 7.43 | 4.2 | 122.83 | 0.31 | 0.01 | — | 0.75 | 47.76 | 0.38 | 9.91 | 31.36 | 116.53 | 13.11 | 453.62 | 16.9 | 41.81 | 1.3 | 0 | 1000.09 | 21.86 | 0 | — | 0.02
21H-2, 10–20 | Sq | 67.65 | 8 |  | 6.86 | 7.33 | 4.4 | 119.22 | 0.24 | 0.01 | — | 0.34 | 47.28 | 0.37 | 8.66 | 29.89 | 110.11 | 16.04 | 454.69 | 14.91 | 36.54 | 1.33 | 0 | 1067.06 | 49.46 | 0 | — | 0.02
22H-2, 10–20 | Sq | 70.94 | 7.5 |  | 6.95 | 7.48 | 4.8 | 124.46 | 0.2 | 0.02 | — | 0.26 | 58.42 | 0.4 | 8.64 | 28.89 | 120.98 | 20.63 | 489.59 | 14.24 | 38.66 | 0.82 | 0 | 644.46 | 57.5 | 0 | — | 0.02
23H-2, 15–25 | Sq | 74.3 | 21 |  | 7 | 7.8 | 5.6 | 135.79 | 0.18 | 0.06 | — | 0.27 | 71.2 | 0.44 | 7.93 | 25.35 | 123.37 | 22.91 | 489.59 | 11.35 | 41.81 | 1.04 | 0 | 683.32 | 42.05 | 0 | — | 0.02
24H-2, 5–15 | Sq | 77.5 | 12 |  | 6.89 | 10.67 | 6 | 156.03 | 0.18 | 0.11 | — | 0.43 | 91.91 | 0.47 | 8.5 | 23.9 | 144.94 | 24.28 | 457.18 | 8.79 | 53.37 | 0.85 | 0 | 613.66 | 40.77 | 0 | — | 0.02
25H-2, 10–20 | Sq | 80.85 | 12 |  | 7.01 | 9.05 | 6.1 | 184.55 | 0.18 | 0.07 | — | 0.29 | 120.44 | 0.61 | 9.71 | 22.96 | 203.15 | 28.18 | 521.63 | 12.93 | 86.86 | 1.04 | 0 | 748.68 | 34.38 | 0 | — | 0.02
26H-2, 15–25 | Sq | 84.2 | 23 |  | 7.05 | 10.67 | 5.6 | 218.29 | 0.2 | 0.01 | — | 0.32 | 175.29 | 0.97 | 12.75 | 23.55 | 316.37 | 36.41 | 747.73 | 23.24 | 165.76 | 1.45 | 0.01 | 1122.93 | 33.2 | 0.06 | — | 0.02
347-M0059E-
1H-1, 70–75 | Rh | 0.73 | 44 |  | — | 24.97 | — | 373.33 | 0.59 | 1.44 | — | — | 307.26 | 8.94 | 41.31 | 8.01 | 66.17 | 22.81 | 1267.58 | 0.48 | 630.84 | 0.22 | 0.83 | 0 | 293.24 | 1.01 | 0.22 | 0.02
1H-2, 70–75 | Rh | 2.23 | 18 |  | — | 28.25 | — | 381.01 | 0.71 | 0.08 | — | — | 359.72 | 11.53 | 59.33 | 11.64 | 105.01 | 35.73 | 1573.08 | 1.68 | 1333.83 | 0.41 | 1.68 | 251.41 | 543.7 | 1.18 | 0.1 | 0.01
2H-1, 75–80 | Rh | 4.08 | 25 |  | — | 29.25 | — | 380.85 | 0.81 | 0.26 | — | — | 354.68 | 12.07 | 60.32 | 11.23 | 97.64 | 39.86 | 1357.31 | 2.42 | 1406.9 | 1.59 | 1.36 | 315.52 | 319.09 | 1.26 | 0.13 | 0.02
2H-2, 80 | Rh | 5.6 | 11 |  | — | 29.98 | — | 386.89 | 0.87 | 0.09 | — | — | 366.12 | 13.05 | 61.51 | 11.13 | 92.22 | 41.33 | 1235.89 | 2.03 | 1421.7 | 1.93 | 0.96 | 180.5 | 277.22 | 1.43 | 0.2 | 0.03
3H-1, 70–75 | Rh | 7.33 | 15 |  | — | 30.13 | — | 381.54 | 0.9 | 0.12 | — | — | 360.2 | 12.85 | 64.35 | 11.45 | 98.03 | 43.54 | 1162.19 | 3.2 | 1467.95 | 0.44 | 1.68 | 123.16 | 339.11 | 1.44 | 0.28 | 0.03
3H-2, 65–70 | Rh | 8.78 | 21 |  | — | 31.07 | — | 390.81 | 0.97 | 0.15 | — | — | 358.81 | 12.98 | 63.32 | 10.8 | 92.84 | 45.71 | 1095.6 | 3.6 | 1464.25 | 0.41 | 1.49 | 98.56 | 301.79 | 1.55 | 0.28 | 0.04
4H-1, 85–90 | Rh | 10.78 | 19 |  | — | 31.59 | — | 385.69 | 0.96 | 0.13 | — | — | 351.94 | 12.89 | 64.68 | 9.98 | 90.87 | 49.4 | 1115.9 | 6.07 | 1467.95 | 2 | 1.62 | 198.76 | 179.04 | 1.7 | 0.3 | 0.09
4H-2, 73–78 | Rh | 12.16 | 9 |  | — | 31.75 | — | 384.49 | 0.99 | 0.06 | — | — | 361.55 | 13.67 | 67.72 | 9.86 | 93.21 | 48.24 | 1167.17 | 7.78 | 1572.47 | 1 | 1.69 | 260.36 | 141.29 | 1.61 | 0.29 | 0.09
5H-1, 105–110 | Rh | 14.28 | 22 |  | — | 32.43 | — | 381.95 | 1.08 | 0.08 | — | — | 364.38 | 14.14 | 70.85 | 9.28 | 91.94 | 50.41 | 1119.46 | 7.78 | 1609.47 | 0.33 | 1.68 | 188.56 | 135.3 | 1.63 | 0.3 | 0.14
5H-2, 104–109 | Rh | 15.77 | 19 |  | — | 31.96 | — | 378.31 | 1.11 | 0.06 | — | — | 378.99 | 15.1 | 75.95 | 9.23 | 94.27 | 55.15 | 1160.05 | 7.31 | 1691.8 | 0.22 | 1.78 | 121.78 | 154.34 | 1.65 | 0.34 | 0.18
6H-1, 100–110 | Rh | 17.55 | 17 |  | — | 32.33 | — | 369.4 | 1.12 | 0.18 | — | — | 386.12 | 15.74 | 78.87 | 8.76 | 94.89 | 57.24 | 1187.82 | 8.94 | 1758.39 | 1 | 1.99 | 122.07 | 162.49 | 1.69 | 0.4 | 0.21
6H-2, 104–109 | Rh | 19.07 | 11 |  | — | 32.01 | — | 364.34 | 1.14 | 0.11 | — | — | 339.67 | 14.07 | 70.52 | 7.26 | 82.09 | 57.66 | 1051.09 | 7.29 | 1545.65 | 0.56 | 1.75 | 100.83 | 130.87 | 1.71 | 0.4 | 0.23
7H-1, 95–100 | Rh | 20.78 | 13 |  | — | 32.12 | — | 357.58 | 1.17 | 0.06 | — | — | 351.67 | 14.97 | 74.92 | 7.16 | 84.67 | 60.02 | 1130.85 | 7.33 | 1680.7 | 0.56 | 1.97 | 125.81 | 120.54 | 1.8 | 0.36 | 0.25
8H-2, 130–135 | Rh | 25.93 | 8 |  | — | 31.02 | — | 331.58 | 1.19 | 0.05 | — | — | 334.67 | 14.86 | 74.14 | 6.4 | 78.7 | 62.04 | 1116.61 | 4.71 | 1645.55 | 0.37 | 1.95 | 83.14 | 99.55 | 1.72 | 0.38 | 0.31
9H-2, 130–135 | Rh | 29.23 | 6 |  | — | 29.87 | — | 312.99 | 1.18 | 0.11 | — | — | 316.7 | 14.52 | 70.15 | 5.93 | 76.33 | 46.66 | 1076.73 | 5.3 | 1668.67 | 0.67 | 2.1 | 140.05 | 86.52 | 1.24 | 0.28 | 0.26
10H-2, 25–30 | Rh | 31.48 | 7.5 |  | — | 29.66 | — | 309.65 | 1.17 | 0.1 | — | — | 328.84 | 15.12 | 74.47 | 6.22 | 80.04 | 55.84 | 1120.17 | 5.53 | 1681.62 | 0.48 | 2.25 | 137 | 95.69 | 1.56 | 0.31 | 0.28
11H-2, 130–135 | Rh | 35.83 | 4 |  | — | 27 | — | 274.59 | 1.1 | 0.05 | — | — | 272.03 | 13 | 62.66 | 5.32 | 71.02 | 60.73 | 1067.47 | 5.51 | 1560.45 | 0.63 | 2.07 | 129.7 | 78.83 | 1.58 | 0.36 | 0.36
12H-2, 131–136 | Rh | 39.14 | 8 |  | — | 25.07 | — | 258.19 | 1.05 | 0.15 | — | — | 277.99 | 13.5 | 62.74 | 5.97 | 78.5 | 60.31 | 1208.47 | 10.03 | 1659.42 | 3.97 | 2.2 | 139.96 | 123.74 | 1.22 | 0.37 | 0.26
13H-2, 135–145 | Rh | 42.5 | 9 |  | — | 22.88 | — | 237.34 | 0.96 | 0.33 | — | — | 232.06 | 11.58 | 50.73 | 5.73 | 71.33 | 32.95 | 1068.19 | 6.82 | 1274.63 | 0.07 | 1.28 | 60.49 | 92.16 | 0.65 | 0.16 | 0.11
14H-2, 116–121 | Rh | 45.59 | 6 |  | — | 20.37 | — | 207.16 | 0.87 | 0.15 | — | — | — | — | — | — | — | — | — | — | — | — | — | — | — | — | — | —
15H-2, 115–120 | Rh | 48.88 | 2 |  | — | 15.94 | — | 167.98 | 0.69 | 0.04 | — | — | — | — | — | — | — | — | — | — | — | — | — | — | — | — | — | —
16H-2, 117–122 | Rh | 52.2 | 8 |  | — | 14.89 | — | 45.75 | 0.17 | 0.01 | — | — | — | — | — | — | — | — | — | — | — | — | — | — | — | — | — | —
17H-2, 119–124 | Rh | 55.52 | 5 |  | — | 10.9 | — | 147.25 | 0.53 | 0.02 | — | — | — | — | — | — | — | — | — | — | — | — | — | — | — | — | — | —
18H-2, 117–122 | Rh | 58.79 | 8 |  | — | 8.63 | — | 134.43 | 0.43 | 0.04 | — | — | 83.51 | 1.29 | 15.03 | 31.16 | 160.47 | 39.55 | 749.15 | 55.52 | 64.75 | 1.45 | 0.01 | 773.93 | 4.39 | 0 | — | 0.02
19H-1, 117–122 | Rh | 60.6 | 9 |  | — | 8.06 | — | 126.76 | 0.38 | 0 | — | — | 61.42 | 0.72 | 11.72 | 30.09 | 134.33 | 27.27 | 729.57 | 30.96 | 52.54 | 6.6 | 0.01 | 1014.41 | 4.02 | 0 | — | 0.02
20H-2, 115–120 | Rh | 65.38 | 3 |  | — | 7.41 | — | 111.54 | 0.27 | 0.02 | — | — | — | — | — | — | — | — | — | — | — | — | — | — | — | — | — | —
21H-2, 130–135 | Rh | 68.83 | 4 |  | — | 7.57 | — | 114.57 | 0.21 | 0.04 | — | — | — | — | — | — | — | — | — | — | — | — | — | — | — | — | — | —
22H-2, 130–135 | Rh | 72.12 | 11 |  | — | 8 | — | — | — | — | — | — | 60.11 | 0.42 | 7.79 | 26.07 | 114.7 | 22.07 | 465.73 | 13.45 | 45.97 | 1.19 | 0 | 683.14 | 47.87 | 0 | — | 0.03
23H-2, 135–140 | Rh | 75.48 | 10 |  | — | 8.78 | — | 136.97 | 0.17 | 0.07 | — | — | 93.95 | 0.58 | 9.63 | 29.89 | 156.13 | 22.22 | 545.13 | 12.2 | 66.04 | 1.22 | 0 | 785.21 | 50.82 | 0 | — | 0.02
24H-2, 135–140 | Rh | 78.73 | 6 |  | — | 9.78 | — | 156.71 | 0.17 | 0.09 | — | — | 112.79 | 0.63 | 9.58 | 25.65 | 178.16 | 23.08 | 482.46 | 9.92 | 82.14 | 1.07 | 0 | 640.7 | 41.1 | 0 | — | 0.02
25H-2, 130–135 | Rh | 82.03 | 7 |  | — | 11.51 | — | 188.91 | 0.18 | 0.02 | — | — | 147.24 | 0.83 | 11.11 | 24.09 | 248.12 | 27.91 | 438.67 | 24.98 | 133.94 | 0.59 | 0 | 234.22 | 34.04 | 0 | — | 0
26H-2, 130–135 | Rh | 85.33 | 34 |  | — | 12.93 | — | 215.08 | 0.2 | 0.03 | — | — | 179.43 | 1 | 13.23 | 25.1 | 330.75 | 35.77 | 803.99 | 24.61 | 181.94 | 2.63 | 0.01 | 1104.84 | 34.97 | 0 | — | 0.02
Reference samples
R2 salt brine mud 1 | — | — | — |  | 7.45 | 170.07 | 2.35 | 3448.94 | 0 | 17.47 | 0 | 0 | 3372.77 | 5.85 | 14.36 | 12.48 | 420.57 | 6.06 | 35.78 | 8.98 | 137.36 | 0.22 | 0.01 | 13.54 | 6.46 | 0.73 | 0.08 | 0.06
R3 seawater from mud pump | — | — | — |  | 7.69 | 16.87 | 2.14 | 265.91 | 0.33 | 11.68 | 0 | 0 | 254.37 | 4.99 | 23.53 | 5.07 | 45.41 | 11.86 | 7.62 | 3.18 | 187.77 | 0.56 | 0.01 | 0 | 2.87 | 0.63 | 0.06 | 0
R4 grease 1 drill pipe | — | — | — |  | 6.28 | 2.56 | 0.26 | 0.18 | 0 | 0.01 | 0 | 0.02 | 0 | 0 | 0 | 0.01 | 0.13 | 1.18 | 0.57 | 4.69 | 8.69 | 0 | 0.01 | 0 | 2.86 | 0 | 0 | 0.13
R5 grease 2 pipes | — | — | — |  | 6.51 | 3.04 | 0.27 | 0.09 | 0 | 0 | 0 | 0.02 | 0 | 0 | 0 | 0.04 | 0.08 | 0.29 | 0 | 4.05 | 6.94 | 0 | 0.01 | 0 | 2.86 | 0 | 0 | 0.22
R6 grease 3 core barrel | — | — | — |  | 6.54 | 4.49 | 0.26 | 0.08 | 0 | 0 | 0 | 0.03 | 0 | 0 | 0 | 0.03 | 0.07 | 0.29 | 1.53 | 3.9 | 6.47 | 0 | 0.01 | 0 | 2.86 | 0 | 0 | 0.12
R7 grease 4 “moly” piston rod grease | — | — | — |  | 4.34 | 0 | 0.11 | 0.05 | 0 | 0 | 0 | 0 | 0 | 0 | 0 | 0 | 0.01 | 0.41 | 0 | 0.43 | 5.09 | 0 | 0.01 | 0 | 2.86 | 0 | 0 | 0.19
R8 grease 5 pipe thread | — | — | — |  | 6.3 | 5.56 | 0.23 | 0.39 | 0 | 0.03 | 0 | 0.03 | 0 | 0 | 0 | 0 | 0.05 | 1.57 | 0.61 | 3.01 | 6.94 | 0 | 0.01 | 0 | 2.86 | 0.34 | 0 | 0.1
R9 tap water GC | — | — | — |  | 6.49 | 0 | 0.26 | 5.06 | 0.01 | 0.04 | 0 | 0 | 4.65 | 0.14 | 0.05 | 0.03 | 0.24 | 0.9 | 7.23 | 8.71 | 104.8 | 0.22 | 0.01 | 0 | 2.89 | 0.36 | 0 | 0.13
R10 H2Od ELGA | — | — | — |  | 6.21 | 0 | 0.35 | 0.06 | 0 | 0 | 0 | 0 | 0 | 0 | 0 | 0 | 0.01 | 0.38 | 0.53 | 1.3 | 9.99 | 0.37 | 0.01 | 0 | 2.86 | 0.34 | 0 | 0.12
R11 mud 2 (GS550) | — | — | — |  | 7.74 | 41.48 | 9.62 | 643.71 | 0.49 | 20.6 | 0 | 1.36 | 807.31 | 9.05 | 41.8 | 8.83 | 98.6 | 19.35 | 23.11 | 1.69 | 343.63 | 1.63 | 0.01 | 8.99 | 5.15 | 1.06 | 0.08 | 0
R12 mud 3 (guar gum) | — | — | — |  | 6.4 | 16.6 | 2.2 | 239.64 | 0.36 | 12.35 | 0 | 0.07 | 223.23 | 5.61 | 24.4 | 4.91 | 36.57 | 12.51 | 8.47 | 1.94 | 192.03 | 0.37 | 0.01 | 0 | 3.02 | 0.87 | 0.04 | 0
R13 seawater/drill water | — | — | — |  | 7.83 | 14.94 | 2.21 | 241.08 | 0.36 | 8.87 | 0 | 0 | 216.62 | 5.09 | 24.56 | 4.96 | 37.02 | 12.67 | 5.7 | 1.88 | 190.27 | 0 | 0.01 | 0.56 | 2.93 | 0.79 | 0.06 | 0
R1 M0059/seawater | — | — | — |  | 7.73 | 14.62 | 2.05 | 228.19 | 0.34 | 8.53 | 0 | 0 | 221.44 | 5.28 | 24.67 | 5.07 | 38.12 | 10.45 | 5.77 | 4.11 | 195.08 | 0 | 0.01 | 0 | 2.87 | 0.72 | 0.05 | 0
R32 BSB 3_59E_PFC 1–1 H/seawater | — | — | — |  | 7.93 | 14.95 | 14.95 | 245.37 | 0.37 | 8.99 | 0 | 0 | 209.83 | 4.81 | 24.57 | 4.94 | 37.35 | 11.45 | 11.82 | 0 | 183.24 | 0.22 | 0.01 | 1.04 | 3 | 0.91 | 0.06 | 0
R33 M0059E_PFC 2–8 H/seawater | — | — | — |  | 8.09 | 15 | 15 | 248.04 | 0.37 | 9.07 | 0 | 0 | 221.75 | 5.06 | 25.76 | 5.2 | 39.28 | 11.61 | 12.64 | 0 | 192.12 | 0 | 0.01 | 2.04 | 3.06 | 0.79 | 0.05 | 0
R34 M0059E_PFC 3–14 H/seawater | — | — | — |  | 8.05 | 15 | 15 | 245.78 | 0.38 | 12.86 | 0 | 0 | 233.84 | 5.67 | 25.67 | 5.17 | 39.28 | 11.46 | 14.06 | 0 | 191.1 | 0 | 0.01 | 1.45 | 2.98 | 0.73 | 0.06 | 0
R35 M0059E_PFC 4–17 H/seawater | — | — | — |  | 8.03 | 15.1 | 15.1 | 243.77 | 0.37 | 12.81 | 0 | 0 | 206.18 | 4.95 | 24.89 | 4.99 | 37.73 | 11.55 | 13.1 | 0 | 183.61 | 0.11 | 0.01 | 1.59 | 3.04 | 0.79 | 0.07 | 0
R36 M0059E_PFC 5–26 H/seawater | — | — | — |  | 8 | 15.21 | 15.21 | 247.54 | 0.38 | 12.99 | 0 | 0 | 237.54 | 5.7 | 26.57 | 5.33 | 40.53 | 11.69 | 14.6 | 0 | 197.02 | 0.15 | 0.01 | 1.65 | 2.98 | 0.85 | 0.03 | 0
R37 M0059E_PFC 6–27 H/(GS550) | — | — | — |  | 8.15 | 17.19 | 17.19 | 246.98 | 0.37 | 12.79 | 0 | 0.88 | 246.85 | 5.59 | 24.77 | 4.94 | 37.67 | 11.51 | 13.85 | 0 | 189.25 | 0.3 | 0.01 | 9.08 | 3.09 | 0.78 | 0.06 | 0