## >4mm_description
Structural Geology Cuttings Observation Sheet >4mm | [7 empty] | observer: | YY | Yuzuru Yamomoto
[9 empty] | JD | Jade Dutilleul
| Exp:348 | Site:C0002 | Hole:R |  | Date:18/Jan/2019 to |  |  |  | CR | Christine Regalla
| Water depth (m): |  | 1939 |  | Rig Table at 28.5 m asl
| MBRT-1967.5 = MBSF (MBRT-[RT+WD] = MBSF) |  |  |  | Kickoff from Hole P at 4757-4763 mbrt
| Summary: | all cuttings from 2970-3067 mbsf collected without a reamber (samples from bit, plus any cavings)
|  | *Depths are auto filled from Curator summary sheet. See PS document "HOW TO AUTO INPUT SAMPLE IDs FOR CUTTINGS DEPTH: Temporary/PS/HowTo_Cuttings_AutoDepth_fx | [9 empty] | % FOR PLOTTING | [11 empty] | % FOR STRATER
Observer initials | Cuttings Sample No. | Bottom Depth (mbrt) | Top Depth (mbsf) from Curaor Summary table | Bottom Depth (mbsf) from Summary Curated table | size (mm) | Structural Deformation feature | Number of cuttings in sandstone | Number of cuttings in silty claystone | Number of cuttings, lithology not noted | Total number observed | Comments | Hole ID | Cuttings Sample No. | Bottom Depth (mbsf) from Summary Curated table | size (mm) | Structural Deformation feature | % cuttings in sandstone | % cuttings in silty claystone | % cuttings, lithology not noted | % cuttings All lithologies | Total deformd cuttings % |  |  | Hole ID | Cuttings Sample No. | Bottom Depth (mbsf) from Summary Curated table | size (mm) | Total deformd cuttings %
YY | 97 | 4795 | 2822.5 | 2827.5 | >4 | vein or mineral filled fracture |  |  |  | 0 |  | C0002R | 97 | 2827.5 | >4 | vein or mineral filled fracture | 0 | 0 | 0 | 0 |  |  |  | C0002R | 97 | 2827.5 | >4 | 0
| 97 | 4795 | 2822.5 | 2827.5 | >4 | slickenline |  |  |  | 0 |  | C0002R | 97 | 2827.5 | >4 | slickenline | 0 | 0 | 0 | 0 |  |  |  | C0002R | 150 | 2847.5 | >4 | 0
| 97 | 4795 | 2822.5 | 2827.5 | >4 | scaly fabric |  |  |  | 0 |  | C0002R | 97 | 2827.5 | >4 | scaly fabric | 0 | 0 | 0 | 0 |  |  |  | C0002R | 154 | 2867.5 | >4 | 0.41322
| 97 | 4795 | 2822.5 | 2827.5 | >4 | deformation band/ cataclastic band |  |  |  | 0 |  | C0002R | 97 | 2827.5 | >4 | deformation band/ cataclastic band | 0 | 0 | 0 | 0 |  |  |  | C0002R | 230 | 2887.5 | >4 | 0
| 97 | 4795 | 2822.5 | 2827.5 | >4 | drilling induced deformation |  | 2 |  | 2 |  | C0002R | 97 | 2827.5 | >4 | drilling induced deformation | 0 | 1.4815 | 0 | 1.4815 |  |  |  | C0002R | 236 | 2907.5 | >4 | 0
| 97 | 4795 | 2822.5 | 2827.5 | >4 | bedding present |  |  |  | 0 |  | C0002R | 97 | 2827.5 | >4 | bedding | 0 | 0 | 0 | 0 |  |  |  | C0002R | 272 | 2927.5 | >4 | 0
| 97 | 4795 | 2822.5 | 2827.5 | >4 | no deformation (count does not include bedding) | 14 | 114 |  | 128 |  | C0002R | 97 | 2827.5 | >4 | no deformation | 10.3704 | 84.4444 | 0 | 94.8148 |  |  |  | C0002R | 289 | 2947.5 | >4 | 0.50251
| 97 | 4795 | 2822.5 | 2827.5 | >4 | other |  | 5 |  | 5 | 5 pyrite, 2 cement (fizzes) | C0002R | 97 | 2827.5 | >4 | other | 0 | 3.7037 | 0 | 3.7037 |  | 100 | check that total is 100% | C0002R | 297 | 2967.5 | >4 | 0.50761
[6 empty] | TOTAL OBSERVED |  |  |  | 135 |  | C0002R | 97 | 2827.5 | >4 | TOTAL DEFORMED CUTTINGS |  |  |  |  | 0 | 100 | check that total is 100% | C0002R | 303 | 2987.5 | >4 | 0
CR | 150 | 4815 | 2842.5 | 2847.5 | >4 | vein or mineral filled fracture |  |  |  | 0 |  | C0002R | 150 | 2847.5 | >4 | vein or mineral filled fracture | 0 | 0 | 0 | 0 |  |  |  | C0002R | 314 | 3007.5 | >4 | 0.91743
| 150 | 4815 | 2842.5 | 2847.5 | >4 | slickenline |  |  |  | 0 |  | C0002R | 150 | 2847.5 | >4 | slickenline | 0 | 0 | 0 | 0 |  |  |  | C0002R | 320 | 3027.5 | >4 | 0
| 150 | 4815 | 2842.5 | 2847.5 | >4 | scaly fabric |  |  |  | 0 |  | C0002R | 150 | 2847.5 | >4 | scaly fabric | 0 | 0 | 0 | 0 |  |  |  | C0002R | 324 | 3047.5 | >4 | 0
| 150 | 4815 | 2842.5 | 2847.5 | >4 | deformation band/ cataclastic band |  |  |  | 0 |  | C0002R | 150 | 2847.5 | >4 | deformation band/ cataclastic band | 0 | 0 | 0 | 0 |  |  |  | C0002R | 332 | 3067.5 | >4 | 0
| 150 | 4815 | 2842.5 | 2847.5 | >4 | drilling induced deformation |  | 3 |  | 3 | drill induced striae | C0002R | 150 | 2847.5 | >4 | drilling induced deformation | 0 | 0.98684 | 0 | 0.98684
| 150 | 4815 | 2842.5 | 2847.5 | >4 | bedding present | 2 | 1 |  | 3 | laminae in sand, silt partings | C0002R | 150 | 2847.5 | >4 | bedding | 0.65789 | 0.32895 | 0 | 0.98684
| 150 | 4815 | 2842.5 | 2847.5 | >4 | no deformation (count does not include bedding) | 34 | 264 |  | 298 |  | C0002R | 150 | 2847.5 | >4 | no deformation | 11.1842 | 86.8421 | 0 | 98.0263
| 150 | 4815 | 2842.5 | 2847.5 | >4 | other |  |  |  | 0 | 1 cement, soft white sandstone present, some pyrite burrows and lamiae present, 1 sponge spicule | C0002R | 150 | 2847.5 | >4 | other | 0 | 0 | 0 | 0 |  | 100 | check that total is 100%
[6 empty] | TOTAL OBSERVED |  |  |  | 304 |  | C0002R | 150 | 2847.5 | >4 | TOTAL DEFORMED CUTTINGS |  |  |  |  | 0 | 100 | check that total is 100%
JD | 154 | 4835 | 2862.5 | 2867.5 | >4 | vein or mineral filled fracture |  | 1 |  | 1 | 1 fragment of calcite vein | C0002R | 154 | 2867.5 | >4 | vein or mineral filled fracture | 0 | 0.41322 | 0 | 0.41322
| 154 | 4835 | 2862.5 | 2867.5 | >4 | slickenline |  |  |  | 0 |  | C0002R | 154 | 2867.5 | >4 | slickenline | 0 | 0 | 0 | 0
| 154 | 4835 | 2862.5 | 2867.5 | >4 | scaly fabric |  |  |  | 0 |  | C0002R | 154 | 2867.5 | >4 | scaly fabric | 0 | 0 | 0 | 0
| 154 | 4835 | 2862.5 | 2867.5 | >4 | deformation band/ cataclastic band |  |  |  | 0 |  | C0002R | 154 | 2867.5 | >4 | deformation band/ cataclastic band | 0 | 0 | 0 | 0
| 154 | 4835 | 2862.5 | 2867.5 | >4 | drilling induced deformation |  | 7 |  | 7 | drill induced striae | C0002R | 154 | 2867.5 | >4 | drilling induced deformation | 0 | 2.8926 | 0 | 2.8926
| 154 | 4835 | 2862.5 | 2867.5 | >4 | bedding present |  |  |  | 0 |  | C0002R | 154 | 2867.5 | >4 | bedding | 0 | 0 | 0 | 0
| 154 | 4835 | 2862.5 | 2867.5 | >4 | no deformation (count does not include bedding) | 16 | 218 |  | 234 | framboidal pyrite in silty claystone, burrows filled with pyrite, 1 diagenetic bed of pyrite, 1 sponge spicule | C0002R | 154 | 2867.5 | >4 | no deformation | 6.6116 | 90.0826 | 0 | 96.6942
| 154 | 4835 | 2862.5 | 2867.5 | >4 | other |  |  |  | 0 | 1 soft white cement, reounded cutting; ~10 platy cuttings, 1 splinter | C0002R | 154 | 2867.5 | >4 | other | 0 | 0 | 0 | 0 |  | 100 | check that total is 100%
[6 empty] | TOTAL OBSERVED |  |  |  | 242 |  | C0002R | 154 | 2867.5 | >4 | TOTAL DEFORMED CUTTINGS |  |  |  |  | 0.41322 | 100 | check that total is 100%
CR | 230 | 4855 | 2882.5 | 2887.5 | >4 | vein or mineral filled fracture |  |  |  | 0 |  | C0002R | 230 | 2887.5 | >4 | vein or mineral filled fracture | 0 | 0 | 0 | 0
| 230 | 4855 | 2882.5 | 2887.5 | >4 | slickenline |  |  |  | 0 |  | C0002R | 230 | 2887.5 | >4 | slickenline | 0 | 0 | 0 | 0
| 230 | 4855 | 2882.5 | 2887.5 | >4 | scaly fabric |  |  |  | 0 |  | C0002R | 230 | 2887.5 | >4 | scaly fabric | 0 | 0 | 0 | 0
| 230 | 4855 | 2882.5 | 2887.5 | >4 | deformation band/ cataclastic band |  |  |  | 0 |  | C0002R | 230 | 2887.5 | >4 | deformation band/ cataclastic band | 0 | 0 | 0 | 0
| 230 | 4855 | 2882.5 | 2887.5 | >4 | drilling induced deformation |  | 5 |  | 5 | drill induced striae | C0002R | 230 | 2887.5 | >4 | drilling induced deformation | 0 | 1.7483 | 0 | 1.7483
| 230 | 4855 | 2882.5 | 2887.5 | >4 | bedding present | 3 |  |  | 3 | laminae in sand; 2 contacts between sandy beds | C0002R | 230 | 2887.5 | >4 | bedding | 1.049 | 0 | 0 | 1.049
| 230 | 4855 | 2882.5 | 2887.5 | >4 | no deformation (count does not include bedding) | 15 | 244 |  | 259 |  | C0002R | 230 | 2887.5 | >4 | no deformation | 5.2448 | 85.3147 | 0 | 90.5594
| 230 | 4855 | 2882.5 | 2887.5 | >4 | other |  | 19 |  | 19 | 9 flat platy cuttings, 10 thin splintery cuttings; 59 cement (~4-5mm pieces, sub angular to subrounded) | C0002R | 230 | 2887.5 | >4 | other | 0 | 6.6434 | 0 | 6.6434 |  | 100 | check that total is 100%
[6 empty] | TOTAL OBSERVED |  |  |  | 286 |  | C0002R | 230 | 2887.5 | >4 | TOTAL DEFORMED CUTTINGS |  |  |  |  | 0 | 100 | check that total is 100%
JD | 236 | 4875 | 2902.5 | 2907.5 | >4 | vein or mineral filled fracture |  |  |  | 0 |  | C0002R | 236 | 2907.5 | >4 | vein or mineral filled fracture | 0 | 0 | 0 | 0
| 236 | 4875 | 2902.5 | 2907.5 | >4 | slickenline |  |  |  | 0 |  | C0002R | 236 | 2907.5 | >4 | slickenline | 0 | 0 | 0 | 0
| 236 | 4875 | 2902.5 | 2907.5 | >4 | scaly fabric |  |  |  | 0 |  | C0002R | 236 | 2907.5 | >4 | scaly fabric | 0 | 0 | 0 | 0
| 236 | 4875 | 2902.5 | 2907.5 | >4 | deformation band/ cataclastic band |  |  |  | 0 |  | C0002R | 236 | 2907.5 | >4 | deformation band/ cataclastic band | 0 | 0 | 0 | 0
| 236 | 4875 | 2902.5 | 2907.5 | >4 | drilling induced deformation |  | 1 |  | 1 | drill induce striae | C0002R | 236 | 2907.5 | >4 | drilling induced deformation | 0 | 0.34722 | 0 | 0.34722
| 236 | 4875 | 2902.5 | 2907.5 | >4 | bedding present |  |  |  | 0 |  | C0002R | 236 | 2907.5 | >4 | bedding | 0 | 0 | 0 | 0
| 236 | 4875 | 2902.5 | 2907.5 | >4 | no deformation (count does not include bedding) | 15 | 272 |  | 287 | burrows filled with pyrite, sponge spicules in mudsotnes; 26 cement (1 brown with clast of crey cement; 25 grey cement) | C0002R | 236 | 2907.5 | >4 | no deformation | 5.2083 | 94.4444 | 0 | 99.6528
| 236 | 4875 | 2902.5 | 2907.5 | >4 | other |  |  |  | 0 |  | C0002R | 236 | 2907.5 | >4 | other | 0 | 0 | 0 | 0 |  | 100 | check that total is 100%
[6 empty] | TOTAL OBSERVED |  |  |  | 288 |  | C0002R | 236 | 2907.5 | >4 | TOTAL DEFORMED CUTTINGS |  |  |  |  | 0 | 100 | check that total is 100%
YY | 272 | 4895 | 2922.5 | 2927.5 | >4 | vein or mineral filled fracture |  |  |  | 0 |  | C0002R | 272 | 2927.5 | >4 | vein or mineral filled fracture | 0 | 0 | 0 | 0
| 272 | 4895 | 2922.5 | 2927.5 | >4 | slickenline |  |  |  | 0 |  | C0002R | 272 | 2927.5 | >4 | slickenline | 0 | 0 | 0 | 0
| 272 | 4895 | 2922.5 | 2927.5 | >4 | scaly fabric |  |  |  | 0 |  | C0002R | 272 | 2927.5 | >4 | scaly fabric | 0 | 0 | 0 | 0
| 272 | 4895 | 2922.5 | 2927.5 | >4 | deformation band/ cataclastic band |  |  |  | 0 |  | C0002R | 272 | 2927.5 | >4 | deformation band/ cataclastic band | 0 | 0 | 0 | 0
| 272 | 4895 | 2922.5 | 2927.5 | >4 | drilling induced deformation |  |  |  | 0 |  | C0002R | 272 | 2927.5 | >4 | drilling induced deformation | 0 | 0 | 0 | 0
| 272 | 4895 | 2922.5 | 2927.5 | >4 | bedding present |  |  |  | 0 |  | C0002R | 272 | 2927.5 | >4 | bedding | 0 | 0 | 0 | 0
| 272 | 4895 | 2922.5 | 2927.5 | >4 | no deformation (count does not include bedding) | 8 | 91 |  | 99 |  | C0002R | 272 | 2927.5 | >4 | no deformation | 7.9208 | 90.099 | 0 | 98.0198
| 272 | 4895 | 2922.5 | 2927.5 | >4 | other |  |  | 2 | 2 | 2 with pyrite; 5 cement | C0002R | 272 | 2927.5 | >4 | other | 0 | 0 | 1.9802 | 1.9802 |  | 100 | check that total is 100%
[6 empty] | TOTAL OBSERVED |  |  |  | 101 |  | C0002R | 272 | 2927.5 | >4 | TOTAL DEFORMED CUTTINGS |  |  |  |  | 0 | 100 | check that total is 100%
CR | 289 | 4915 | 2942.5 | 2947.5 | >4 | vein or mineral filled fracture |  |  | 1 | 1 | anastamosing, cross cutting crak seal calcite vein | C0002R | 289 | 2947.5 | >4 | vein or mineral filled fracture | 0 | 0 | 0.50251 | 0.50251
| 289 | 4915 | 2942.5 | 2947.5 | >4 | slickenline |  |  |  | 0 |  | C0002R | 289 | 2947.5 | >4 | slickenline | 0 | 0 | 0 | 0
| 289 | 4915 | 2942.5 | 2947.5 | >4 | scaly fabric |  |  |  | 0 |  | C0002R | 289 | 2947.5 | >4 | scaly fabric | 0 | 0 | 0 | 0
| 289 | 4915 | 2942.5 | 2947.5 | >4 | deformation band/ cataclastic band |  |  |  | 0 |  | C0002R | 289 | 2947.5 | >4 | deformation band/ cataclastic band | 0 | 0 | 0 | 0
| 289 | 4915 | 2942.5 | 2947.5 | >4 | drilling induced deformation |  |  |  | 0 |  | C0002R | 289 | 2947.5 | >4 | drilling induced deformation | 0 | 0 | 0 | 0
| 289 | 4915 | 2942.5 | 2947.5 | >4 | bedding present |  | 2 |  | 2 | faint laminae | C0002R | 289 | 2947.5 | >4 | bedding | 0 | 1.005 | 0 | 1.005
| 289 | 4915 | 2942.5 | 2947.5 | >4 | no deformation (count does not include bedding) | 13 | 168 |  | 181 |  | C0002R | 289 | 2947.5 | >4 | no deformation | 6.5327 | 84.4221 | 0 | 90.9548
| 289 | 4915 | 2942.5 | 2947.5 | >4 | other |  | 15 |  | 15 | 3 splintery cavings, 4 clasts with pyrite burrows; light grey sandstone present; some cavings are pretty rounded; 4 cement )3 are <1 cm, 1 is large 2-3 cm) | C0002R | 289 | 2947.5 | >4 | other | 0 | 7.5377 | 0 | 7.5377 |  | 100 | check that total is 100%
[6 empty] | TOTAL OBSERVED |  |  |  | 199 |  | C0002R | 289 | 2947.5 | >4 | TOTAL DEFORMED CUTTINGS |  |  |  |  | 0.50251 | 100 | check that total is 100%
JD | 297 | 4935 | 2962.5 | 2967.5 | >4 | vein or mineral filled fracture |  |  | 1 | 1 | calcite vein | C0002R | 297 | 2967.5 | >4 | vein or mineral filled fracture | 0 | 0 | 0.50761 | 0.50761
| 297 | 4935 | 2962.5 | 2967.5 | >4 | slickenline |  |  |  | 0 |  | C0002R | 297 | 2967.5 | >4 | slickenline | 0 | 0 | 0 | 0
| 297 | 4935 | 2962.5 | 2967.5 | >4 | scaly fabric |  |  |  | 0 |  | C0002R | 297 | 2967.5 | >4 | scaly fabric | 0 | 0 | 0 | 0
| 297 | 4935 | 2962.5 | 2967.5 | >4 | deformation band/ cataclastic band |  |  |  | 0 |  | C0002R | 297 | 2967.5 | >4 | deformation band/ cataclastic band | 0 | 0 | 0 | 0
| 297 | 4935 | 2962.5 | 2967.5 | >4 | drilling induced deformation |  |  |  | 0 |  | C0002R | 297 | 2967.5 | >4 | drilling induced deformation | 0 | 0 | 0 | 0
| 297 | 4935 | 2962.5 | 2967.5 | >4 | bedding present |  |  |  | 0 |  | C0002R | 297 | 2967.5 | >4 | bedding | 0 | 0 | 0 | 0
| 297 | 4935 | 2962.5 | 2967.5 | >4 | no deformation (count does not include bedding) | 29 | 167 |  | 196 | only a few framboidal pyrite; coarse cuttings have pyrite grains; | C0002R | 297 | 2967.5 | >4 | no deformation | 14.7208 | 84.7716 | 0 | 99.4924
| 297 | 4935 | 2962.5 | 2967.5 | >4 | other |  |  |  | 0 | cuttings are rounded, only 2 platy cavings 11 cement cuttings (2 coating around mudstone, 9 grey/ pink) | C0002R | 297 | 2967.5 | >4 | other | 0 | 0 | 0 | 0 |  | 100 | check that total is 100%
[6 empty] | TOTAL OBSERVED |  |  |  | 197 |  | C0002R | 297 | 2967.5 | >4 | TOTAL DEFORMED CUTTINGS |  |  |  |  | 0.50761 | 100 | check that total is 100%
JD | 303 | 4955 | 2982.5 | 2987.5 | >4 | vein or mineral filled fracture |  |  |  | 0 |  | C0002R | 303 | 2987.5 | >4 | vein or mineral filled fracture | 0 | 0 | 0 | 0
| 303 | 4955 | 2982.5 | 2987.5 | >4 | slickenline |  |  |  | 0 |  | C0002R | 303 | 2987.5 | >4 | slickenline | 0 | 0 | 0 | 0
| 303 | 4955 | 2982.5 | 2987.5 | >4 | scaly fabric |  |  |  | 0 |  | C0002R | 303 | 2987.5 | >4 | scaly fabric | 0 | 0 | 0 | 0
| 303 | 4955 | 2982.5 | 2987.5 | >4 | deformation band/ cataclastic band |  |  |  | 0 |  | C0002R | 303 | 2987.5 | >4 | deformation band/ cataclastic band | 0 | 0 | 0 | 0
| 303 | 4955 | 2982.5 | 2987.5 | >4 | drilling induced deformation |  | 1 |  | 1 | drill induced striae | C0002R | 303 | 2987.5 | >4 | drilling induced deformation | 0 | 0.47393 | 0 | 0.47393
| 303 | 4955 | 2982.5 | 2987.5 | >4 | bedding present |  |  |  | 0 |  | C0002R | 303 | 2987.5 | >4 | bedding | 0 | 0 | 0 | 0
| 303 | 4955 | 2982.5 | 2987.5 | >4 | no deformation (count does not include bedding) | 32 | 178 |  | 210 | burrows filled with pyrite in mudstones | C0002R | 303 | 2987.5 | >4 | no deformation | 15.1659 | 84.3602 | 0 | 99.5261
| 303 | 4955 | 2982.5 | 2987.5 | >4 | other |  |  |  | 0 | 2 light grey cement with brown cement clasts; sandstones are rounded, mudsones are angular; 9 splintery cavings, 11 platy cavings | C0002R | 303 | 2987.5 | >4 | other | 0 | 0 | 0 | 0 |  | 100 | check that total is 100%
[6 empty] | TOTAL OBSERVED |  |  |  | 211 |  | C0002R | 303 | 2987.5 | >4 | TOTAL DEFORMED CUTTINGS |  |  |  |  | 0 | 100 | check that total is 100%
YY | 314 | 4975 | 3002.5 | 3007.5 | >4 | vein or mineral filled fracture |  | 1 |  | 1 | brown-colored carbonate vein (Fizzes) | C0002R | 314 | 3007.5 | >4 | vein or mineral filled fracture | 0 | 0.91743 | 0 | 0.91743
| 314 | 4975 | 3002.5 | 3007.5 | >4 | slickenline |  |  |  | 0 |  | C0002R | 314 | 3007.5 | >4 | slickenline | 0 | 0 | 0 | 0
| 314 | 4975 | 3002.5 | 3007.5 | >4 | scaly fabric |  |  |  | 0 |  | C0002R | 314 | 3007.5 | >4 | scaly fabric | 0 | 0 | 0 | 0
| 314 | 4975 | 3002.5 | 3007.5 | >4 | deformation band/ cataclastic band |  |  |  | 0 |  | C0002R | 314 | 3007.5 | >4 | deformation band/ cataclastic band | 0 | 0 | 0 | 0
| 314 | 4975 | 3002.5 | 3007.5 | >4 | drilling induced deformation |  |  |  | 0 |  | C0002R | 314 | 3007.5 | >4 | drilling induced deformation | 0 | 0 | 0 | 0
| 314 | 4975 | 3002.5 | 3007.5 | >4 | bedding present |  |  |  | 0 |  | C0002R | 314 | 3007.5 | >4 | bedding | 0 | 0 | 0 | 0
| 314 | 4975 | 3002.5 | 3007.5 | >4 | no deformation (count does not include bedding) | 7 | 101 |  | 108 |  | C0002R | 314 | 3007.5 | >4 | no deformation | 6.422 | 92.6606 | 0 | 99.0826
| 314 | 4975 | 3002.5 | 3007.5 | >4 | other |  |  |  | 0 | 2 cement (1 with metal) | C0002R | 314 | 3007.5 | >4 | other | 0 | 0 | 0 | 0 |  | 100 | check that total is 100%
[6 empty] | TOTAL OBSERVED |  |  |  | 109 |  | C0002R | 314 | 3007.5 | >4 | TOTAL DEFORMED CUTTINGS |  |  |  |  | 0.91743 | 100 | check that total is 100%
CR | 320 | 4995 | 3022.5 | 3027.5 | >4 | vein or mineral filled fracture |  |  |  | 0 |  | C0002R | 320 | 3027.5 | >4 | vein or mineral filled fracture | 0 | 0 | 0 | 0
| 320 | 4995 | 3022.5 | 3027.5 | >4 | slickenline |  |  |  | 0 |  | C0002R | 320 | 3027.5 | >4 | slickenline | 0 | 0 | 0 | 0
| 320 | 4995 | 3022.5 | 3027.5 | >4 | scaly fabric |  |  |  | 0 |  | C0002R | 320 | 3027.5 | >4 | scaly fabric | 0 | 0 | 0 | 0
| 320 | 4995 | 3022.5 | 3027.5 | >4 | deformation band/ cataclastic band |  |  |  | 0 |  | C0002R | 320 | 3027.5 | >4 | deformation band/ cataclastic band | 0 | 0 | 0 | 0
| 320 | 4995 | 3022.5 | 3027.5 | >4 | drilling induced deformation |  | 6 |  | 6 | drill induced striae | C0002R | 320 | 3027.5 | >4 | drilling induced deformation | 0 | 2.459 | 0 | 2.459
| 320 | 4995 | 3022.5 | 3027.5 | >4 | bedding present | 1 | 1 |  | 2 |  | C0002R | 320 | 3027.5 | >4 | bedding | 0.40984 | 0.40984 | 0 | 0.81967
| 320 | 4995 | 3022.5 | 3027.5 | >4 | no deformation (count does not include bedding) | 4 | 204 |  | 208 | white sandstone present | C0002R | 320 | 3027.5 | >4 | no deformation | 1.6393 | 83.6066 | 0 | 85.2459
| 320 | 4995 | 3022.5 | 3027.5 | >4 | other |  | 28 |  | 28 | 15 splintery cavings, 13 flat platy cavings; 6 cement (1 is a rounded cutting coated in cement) | C0002R | 320 | 3027.5 | >4 | other | 0 | 11.4754 | 0 | 11.4754 |  | 100 | check that total is 100%
[6 empty] | TOTAL OBSERVED |  |  |  | 244 |  | C0002R | 320 | 3027.5 | >4 | TOTAL DEFORMED CUTTINGS |  |  |  |  | 0 | 100 | check that total is 100%
YY | 324 | 5015 | 3042.5 | 3047.5 | >4 | vein or mineral filled fracture |  |  |  | 0 |  | C0002R | 324 | 3047.5 | >4 | vein or mineral filled fracture | 0 | 0 | 0 | 0
| 324 | 5015 | 3042.5 | 3047.5 | >4 | slickenline |  |  |  | 0 |  | C0002R | 324 | 3047.5 | >4 | slickenline | 0 | 0 | 0 | 0
| 324 | 5015 | 3042.5 | 3047.5 | >4 | scaly fabric |  |  |  | 0 |  | C0002R | 324 | 3047.5 | >4 | scaly fabric | 0 | 0 | 0 | 0
| 324 | 5015 | 3042.5 | 3047.5 | >4 | deformation band/ cataclastic band |  |  |  | 0 |  | C0002R | 324 | 3047.5 | >4 | deformation band/ cataclastic band | 0 | 0 | 0 | 0
| 324 | 5015 | 3042.5 | 3047.5 | >4 | drilling induced deformation |  | 3 |  | 3 | shiny striation (drill induced) | C0002R | 324 | 3047.5 | >4 | drilling induced deformation | 0 | 2.381 | 0 | 2.381
| 324 | 5015 | 3042.5 | 3047.5 | >4 | bedding present |  | 1 |  | 1 | lamination | C0002R | 324 | 3047.5 | >4 | bedding | 0 | 0.79365 | 0 | 0.79365
| 324 | 5015 | 3042.5 | 3047.5 | >4 | no deformation (count does not include bedding) | 10 | 112 |  | 122 |  | C0002R | 324 | 3047.5 | >4 | no deformation | 7.9365 | 88.8889 | 0 | 96.8254
| 324 | 5015 | 3042.5 | 3047.5 | >4 | other |  |  |  | 0 | 1 cement | C0002R | 324 | 3047.5 | >4 | other | 0 | 0 | 0 | 0 |  | 100 | check that total is 100%
[6 empty] | TOTAL OBSERVED |  |  |  | 126 |  | C0002R | 324 | 3047.5 | >4 | TOTAL DEFORMED CUTTINGS |  |  |  |  | 0 | 100 | check that total is 100%
JD+CR | 332 | 5035 | 3062.5 | 3067.5 | >4 | vein or mineral filled fracture |  |  |  | 0 |  | C0002R | 332 | 3067.5 | >4 | vein or mineral filled fracture | 0 | 0 | 0 | 0
| 332 | 5035 | 3062.5 | 3067.5 | >4 | slickenline |  |  |  | 0 |  | C0002R | 332 | 3067.5 | >4 | slickenline | 0 | 0 | 0 | 0
| 332 | 5035 | 3062.5 | 3067.5 | >4 | scaly fabric |  |  |  | 0 |  | C0002R | 332 | 3067.5 | >4 | scaly fabric | 0 | 0 | 0 | 0
| 332 | 5035 | 3062.5 | 3067.5 | >4 | deformation band/ cataclastic band |  |  |  | 0 |  | C0002R | 332 | 3067.5 | >4 | deformation band/ cataclastic band | 0 | 0 | 0 | 0
| 332 | 5035 | 3062.5 | 3067.5 | >4 | drilling induced deformation |  | 14 |  | 14 | drill induced shiny striae | C0002R | 332 | 3067.5 | >4 | drilling induced deformation | 0 | 5.303 | 0 | 5.303
| 332 | 5035 | 3062.5 | 3067.5 | >4 | bedding present |  |  |  | 0 |  | C0002R | 332 | 3067.5 | >4 | bedding | 0 | 0 | 0 | 0
| 332 | 5035 | 3062.5 | 3067.5 | >4 | no deformation (count does not include bedding) | 38 | 212 |  | 250 | burrows with pyrite | C0002R | 332 | 3067.5 | >4 | no deformation | 14.3939 | 80.303 | 0 | 94.697
| 332 | 5035 | 3062.5 | 3067.5 | >4 | other |  |  |  | 0 | 4 grey and brown cement, clast of intact cutting in brown and grey cement; 3 platy cavings and 2 plinters; 1 mudstone with rounded light grey clasts of mulstone/ siltstone | C0002R | 332 | 3067.5 | >4 | other | 0 | 0 | 0 | 0 |  | 100 | check that total is 100%
[6 empty] | TOTAL OBSERVED |  |  |  | 264 |  | C0002R | 332 | 3067.5 | >4 | TOTAL DEFORMED CUTTINGS |  |  |  |  | 0 | 100 | check that total is 100%
|  | #N/A | #N/A | #N/A | >4 | vein or mineral filled fracture |  |  |  | 0 |  | C0002R | 0 | #N/A | >4 | vein or mineral filled fracture | #DIV/0! | #DIV/0! | #DIV/0! | #DIV/0!
| 0 | #N/A | #N/A | #N/A | >4 | slickenline |  |  |  | 0 |  | C0002R | 0 | #N/A | >4 | slickenline | #DIV/0! | #DIV/0! | #DIV/0! | #DIV/0!
| 0 | #N/A | #N/A | #N/A | >4 | scaly fabric |  |  |  | 0 |  | C0002R | 0 | #N/A | >4 | scaly fabric | #DIV/0! | #DIV/0! | #DIV/0! | #DIV/0!
| 0 | #N/A | #N/A | #N/A | >4 | deformation band/ cataclastic band |  |  |  | 0 |  | C0002R | 0 | #N/A | >4 | deformation band/ cataclastic band | #DIV/0! | #DIV/0! | #DIV/0! | #DIV/0!
| 0 | #N/A | #N/A | #N/A | >4 | drilling induced deformation |  |  |  | 0 |  | C0002R | 0 | #N/A | >4 | drilling induced deformation | #DIV/0! | #DIV/0! | #DIV/0! | #DIV/0!
| 0 | #N/A | #N/A | #N/A | >4 | bedding present |  |  |  | 0 |  | C0002R | 0 | #N/A | >4 | bedding | #DIV/0! | #DIV/0! | #DIV/0! | #DIV/0!
| 0 | #N/A | #N/A | #N/A | >4 | no deformation (count does not include bedding) |  |  |  | 0 |  | C0002R | 0 | #N/A | >4 | no deformation | #DIV/0! | #DIV/0! | #DIV/0! | #DIV/0!
| 0 | #N/A | #N/A | #N/A | >4 | other |  |  |  | 0 |  | C0002R | 0 | #N/A | >4 | other | #DIV/0! | #DIV/0! | #DIV/0! | #DIV/0! |  | #DIV/0! | check that total is 100%
[6 empty] | TOTAL OBSERVED |  |  |  | 0 |  | C0002R | [9 empty] | #DIV/0! | check that total is 100%
|  | #N/A | #N/A | #N/A | >4 | vein or mineral filled fracture |  |  |  | 0 |  | C0002R | 0 | #N/A | >4 | vein or mineral filled fracture | #DIV/0! | #DIV/0! | #DIV/0! | #DIV/0!
| 0 | #N/A | #N/A | #N/A | >4 | slickenline |  |  |  | 0 |  | C0002R | 0 | #N/A | >4 | slickenline | #DIV/0! | #DIV/0! | #DIV/0! | #DIV/0!
| 0 | #N/A | #N/A | #N/A | >4 | scaly fabric |  |  |  | 0 |  | C0002R | 0 | #N/A | >4 | scaly fabric | #DIV/0! | #DIV/0! | #DIV/0! | #DIV/0!
| 0 | #N/A | #N/A | #N/A | >4 | deformation band/ cataclastic band |  |  |  | 0 |  | C0002R | 0 | #N/A | >4 | deformation band/ cataclastic band | #DIV/0! | #DIV/0! | #DIV/0! | #DIV/0!
| 0 | #N/A | #N/A | #N/A | >4 | drilling induced deformation |  |  |  | 0 |  | C0002R | 0 | #N/A | >4 | drilling induced deformation | #DIV/0! | #DIV/0! | #DIV/0! | #DIV/0!
| 0 | #N/A | #N/A | #N/A | >4 | bedding present |  |  |  | 0 |  | C0002R | 0 | #N/A | >4 | bedding | #DIV/0! | #DIV/0! | #DIV/0! | #DIV/0!
| 0 | #N/A | #N/A | #N/A | >4 | no deformation (count does not include bedding) |  |  |  | 0 |  | C0002R | 0 | #N/A | >4 | no deformation | #DIV/0! | #DIV/0! | #DIV/0! | #DIV/0!
| 0 | #N/A | #N/A | #N/A | >4 | other |  |  |  | 0 |  | C0002R | 0 | #N/A | >4 | other | #DIV/0! | #DIV/0! | #DIV/0! | #DIV/0! |  | #DIV/0! | check that total is 100%
[6 empty] | TOTAL OBSERVED |  |  |  | 0 |  | C0002R | [9 empty] | #DIV/0! | check that total is 100%
|  | #N/A | #N/A | #N/A | >4 | vein or mineral filled fracture |  |  |  | 0 |  | C0002R | 0 | #N/A | >4 | vein or mineral filled fracture | #DIV/0! | #DIV/0! | #DIV/0! | #DIV/0!
| 0 | #N/A | #N/A | #N/A | >4 | slickenline |  |  |  | 0 |  | C0002R | 0 | #N/A | >4 | slickenline | #DIV/0! | #DIV/0! | #DIV/0! | #DIV/0!
| 0 | #N/A | #N/A | #N/A | >4 | scaly fabric |  |  |  | 0 |  | C0002R | 0 | #N/A | >4 | scaly fabric | #DIV/0! | #DIV/0! | #DIV/0! | #DIV/0!
| 0 | #N/A | #N/A | #N/A | >4 | deformation band/ cataclastic band |  |  |  | 0 |  | C0002R | 0 | #N/A | >4 | deformation band/ cataclastic band | #DIV/0! | #DIV/0! | #DIV/0! | #DIV/0!
| 0 | #N/A | #N/A | #N/A | >4 | drilling induced deformation |  |  |  | 0 |  | C0002R | 0 | #N/A | >4 | drilling induced deformation | #DIV/0! | #DIV/0! | #DIV/0! | #DIV/0!
| 0 | #N/A | #N/A | #N/A | >4 | bedding present |  |  |  | 0 |  | C0002R | 0 | #N/A | >4 | bedding | #DIV/0! | #DIV/0! | #DIV/0! | #DIV/0!
| 0 | #N/A | #N/A | #N/A | >4 | no deformation (count does not include bedding) |  |  |  | 0 |  | C0002R | 0 | #N/A | >4 | no deformation | #DIV/0! | #DIV/0! | #DIV/0! | #DIV/0!
| 0 | #N/A | #N/A | #N/A | >4 | other |  |  |  | 0 |  | C0002R | 0 | #N/A | >4 | other | #DIV/0! | #DIV/0! | #DIV/0! | #DIV/0! |  | #DIV/0! | check that total is 100%
[6 empty] | TOTAL OBSERVED |  |  |  | 0 |  | C0002R | [9 empty] | #DIV/0! | check that total is 100%

## 1-4mm description
Structural Geology Cuttings Observation Sheet 1-4mm | [7 empty] | observer: | YY | Yuzuru Yamomoto
[9 empty] | JD | Jade Dutilleul
| Exp:348 | Site:C0002 | Hole:R |  | Date:18/Jan/2019 to |  |  |  | CR | Christine Regalla
| Water depth (m): |  | 1939 |  | Rig Table at 28.5 m asl
| MBRT-1967.5 = MBSF (MBRT-[RT+WD] = MBSF) |  |  |  | Kickoff from Hole P at 4757-4763 mbrt
| Summary: | all cuttings from 2970-3067 mbsf collected without a reamber (samples from bit, plus any cavings)
|  | *Depths are auto filled from Curator summary sheet. See PS document "HOW TO AUTO INPUT SAMPLE IDs FOR CUTTINGS DEPTH: Temporary/PS/HowTo_Cuttings_AutoDepth_fx | [9 empty] | % FOR PLOTTING | [11 empty] | % FOR STRATER
Observer initials | Cuttings Sample No. | Bottom Depth (mbrt) | Top Depth (mbsf) from Curaor Summary table | Bottom Depth (mbsf) from Summary Curated table | size (mm) | Structural Deformation feature | Number of cuttings in sandstone | Number of cuttings in silty claystone | Number of cuttings, lithology not noted | Total number observed | Comments | Hole ID | Cuttings Sample No. | Bottom Depth (mbsf) from Summary Curated table | size (mm) | Structural Deformation feature | % cuttings in sandstone | % cuttings in silty claystone | % cuttings, lithology not noted | % cuttings All lithologies | Total deformd cuttings % |  |  | Hole ID | Cuttings Sample No. | Bottom Depth (mbsf) from Summary Curated table | size (mm) | Total deformd cuttings %
YY | 97 | 4795 | 2822.5 | 2827.5 | 1-4 | vein or mineral filled fracture |  |  |  | 0 |  | C0002R | 97 | 2827.5 | 1-4 | vein or mineral filled fracture | 0 | 0 | 0 | 0 |  |  |  | C0002R | 97 | 2827.5 | 1-4 | 0
| 97 | 4795 | 2822.5 | 2827.5 | 1-4 | slickenline |  |  |  | 0 |  | C0002R | 97 | 2827.5 | 1-4 | slickenline | 0 | 0 | 0 | 0 |  |  |  | C0002R | 150 | 2847.5 | 1-4 | 0.36364
| 97 | 4795 | 2822.5 | 2827.5 | 1-4 | scaly fabric |  |  |  | 0 |  | C0002R | 97 | 2827.5 | 1-4 | scaly fabric | 0 | 0 | 0 | 0 |  |  |  | C0002R | 154 | 2867.5 | 1-4 | 0.1692
| 97 | 4795 | 2822.5 | 2827.5 | 1-4 | deformation band/ cataclastic band |  |  |  | 0 |  | C0002R | 97 | 2827.5 | 1-4 | deformation band/ cataclastic band | 0 | 0 | 0 | 0 |  |  |  | C0002R | 230 | 2887.5 | 1-4 | 0
| 97 | 4795 | 2822.5 | 2827.5 | 1-4 | drilling induced deformation |  |  |  | 0 |  | C0002R | 97 | 2827.5 | 1-4 | drilling induced deformation | 0 | 0 | 0 | 0 |  |  |  | C0002R | 236 | 2907.5 | 1-4 | 0
| 97 | 4795 | 2822.5 | 2827.5 | 1-4 | bedding present |  |  | 1 | 1 |  | C0002R | 97 | 2827.5 | 1-4 | bedding | 0 | 0 | 0.3663 | 0.3663 |  |  |  | C0002R | 272 | 2927.5 | 1-4 | 0
| 97 | 4795 | 2822.5 | 2827.5 | 1-4 | no deformation (count does not include bedding) | 10 | 262 |  | 272 |  | C0002R | 97 | 2827.5 | 1-4 | no deformation | 3.663 | 95.9707 | 0 | 99.6337 |  |  |  | C0002R | 289 | 2947.5 | 1-4 | 0
| 97 | 4795 | 2822.5 | 2827.5 | 1-4 | other |  |  |  | 0 | 1 cement | C0002R | 97 | 2827.5 | 1-4 | other | 0 | 0 | 0 | 0 |  | 100 | check that total is 100% | C0002R | 297 | 2967.5 | 1-4 | 0.37313
[6 empty] | TOTAL OBSERVED |  |  |  | 273 |  | C0002R | 97 | 2827.5 | 1-4 | TOTAL DEFORMED CUTTINGS |  |  |  |  | 0 | 100 | check that total is 100% | C0002R | 303 | 2987.5 | 1-4 | 0
CR | 150 | 4815 | 2842.5 | 2847.5 | 1-4 | vein or mineral filled fracture |  | 1 |  | 1 | 1 small calcite vein | C0002R | 150 | 2847.5 | 1-4 | vein or mineral filled fracture | 0 | 0.36364 | 0 | 0.36364 |  |  |  | C0002R | 314 | 3007.5 | 1-4 | 0
| 150 | 4815 | 2842.5 | 2847.5 | 1-4 | slickenline |  |  |  | 0 |  | C0002R | 150 | 2847.5 | 1-4 | slickenline | 0 | 0 | 0 | 0 |  |  |  | C0002R | 320 | 3027.5 | 1-4 | 0
| 150 | 4815 | 2842.5 | 2847.5 | 1-4 | scaly fabric |  |  |  | 0 |  | C0002R | 150 | 2847.5 | 1-4 | scaly fabric | 0 | 0 | 0 | 0 |  |  |  | C0002R | 324 | 3047.5 | 1-4 | 0
| 150 | 4815 | 2842.5 | 2847.5 | 1-4 | deformation band/ cataclastic band |  |  |  | 0 |  | C0002R | 150 | 2847.5 | 1-4 | deformation band/ cataclastic band | 0 | 0 | 0 | 0 |  |  |  | C0002R | 332 | 3067.5 | 1-4 | 0.40816
| 150 | 4815 | 2842.5 | 2847.5 | 1-4 | drilling induced deformation |  |  |  | 0 |  | C0002R | 150 | 2847.5 | 1-4 | drilling induced deformation | 0 | 0 | 0 | 0
| 150 | 4815 | 2842.5 | 2847.5 | 1-4 | bedding present |  |  |  | 0 |  | C0002R | 150 | 2847.5 | 1-4 | bedding | 0 | 0 | 0 | 0
| 150 | 4815 | 2842.5 | 2847.5 | 1-4 | no deformation (count does not include bedding) | 26 | 248 |  | 274 |  | C0002R | 150 | 2847.5 | 1-4 | no deformation | 9.4545 | 90.1818 | 0 | 99.6364
| 150 | 4815 | 2842.5 | 2847.5 | 1-4 | other |  |  |  | 0 |  | C0002R | 150 | 2847.5 | 1-4 | other | 0 | 0 | 0 | 0 |  | 100 | check that total is 100%
[6 empty] | TOTAL OBSERVED |  |  |  | 275 |  | C0002R | 150 | 2847.5 | 1-4 | TOTAL DEFORMED CUTTINGS |  |  |  |  | 0.36364 | 100 | check that total is 100%
JD | 154 | 4835 | 2862.5 | 2867.5 | 1-4 | vein or mineral filled fracture |  |  | 1 | 1 |  | C0002R | 154 | 2867.5 | 1-4 | vein or mineral filled fracture | 0 | 0 | 0.1692 | 0.1692
| 154 | 4835 | 2862.5 | 2867.5 | 1-4 | slickenline |  |  |  | 0 |  | C0002R | 154 | 2867.5 | 1-4 | slickenline | 0 | 0 | 0 | 0
| 154 | 4835 | 2862.5 | 2867.5 | 1-4 | scaly fabric |  |  |  | 0 |  | C0002R | 154 | 2867.5 | 1-4 | scaly fabric | 0 | 0 | 0 | 0
| 154 | 4835 | 2862.5 | 2867.5 | 1-4 | deformation band/ cataclastic band |  |  |  | 0 |  | C0002R | 154 | 2867.5 | 1-4 | deformation band/ cataclastic band | 0 | 0 | 0 | 0
| 154 | 4835 | 2862.5 | 2867.5 | 1-4 | drilling induced deformation |  |  |  | 0 |  | C0002R | 154 | 2867.5 | 1-4 | drilling induced deformation | 0 | 0 | 0 | 0
| 154 | 4835 | 2862.5 | 2867.5 | 1-4 | bedding present |  |  |  | 0 |  | C0002R | 154 | 2867.5 | 1-4 | bedding | 0 | 0 | 0 | 0
| 154 | 4835 | 2862.5 | 2867.5 | 1-4 | no deformation (count does not include bedding) | 30 | 560 |  | 590 |  | C0002R | 154 | 2867.5 | 1-4 | no deformation | 5.0761 | 94.7547 | 0 | 99.8308
| 154 | 4835 | 2862.5 | 2867.5 | 1-4 | other |  |  |  | 0 | 2 cement | C0002R | 154 | 2867.5 | 1-4 | other | 0 | 0 | 0 | 0 |  | 100 | check that total is 100%
[6 empty] | TOTAL OBSERVED |  |  |  | 591 |  | C0002R | 154 | 2867.5 | 1-4 | TOTAL DEFORMED CUTTINGS |  |  |  |  | 0.1692 | 100 | check that total is 100%
CR | 230 | 4855 | 2882.5 | 2887.5 | 1-4 | vein or mineral filled fracture |  |  |  | 0 |  | C0002R | 230 | 2887.5 | 1-4 | vein or mineral filled fracture | 0 | 0 | 0 | 0
| 230 | 4855 | 2882.5 | 2887.5 | 1-4 | slickenline |  |  |  | 0 |  | C0002R | 230 | 2887.5 | 1-4 | slickenline | 0 | 0 | 0 | 0
| 230 | 4855 | 2882.5 | 2887.5 | 1-4 | scaly fabric |  |  |  | 0 |  | C0002R | 230 | 2887.5 | 1-4 | scaly fabric | 0 | 0 | 0 | 0
| 230 | 4855 | 2882.5 | 2887.5 | 1-4 | deformation band/ cataclastic band |  |  |  | 0 |  | C0002R | 230 | 2887.5 | 1-4 | deformation band/ cataclastic band | 0 | 0 | 0 | 0
| 230 | 4855 | 2882.5 | 2887.5 | 1-4 | drilling induced deformation |  |  |  | 0 |  | C0002R | 230 | 2887.5 | 1-4 | drilling induced deformation | 0 | 0 | 0 | 0
| 230 | 4855 | 2882.5 | 2887.5 | 1-4 | bedding present |  |  |  | 0 |  | C0002R | 230 | 2887.5 | 1-4 | bedding | 0 | 0 | 0 | 0
| 230 | 4855 | 2882.5 | 2887.5 | 1-4 | no deformation (count does not include bedding) | 13 | 228 |  | 241 |  | C0002R | 230 | 2887.5 | 1-4 | no deformation | 5.3942 | 94.6058 | 0 | 100
| 230 | 4855 | 2882.5 | 2887.5 | 1-4 | other |  |  |  | 0 | 2 thin splintery cavings | C0002R | 230 | 2887.5 | 1-4 | other | 0 | 0 | 0 | 0 |  | 100 | check that total is 100%
[6 empty] | TOTAL OBSERVED |  |  |  | 241 |  | C0002R | 230 | 2887.5 | 1-4 | TOTAL DEFORMED CUTTINGS |  |  |  |  | 0 | 100 | check that total is 100%
JD | 236 | 4875 | 2902.5 | 2907.5 | 1-4 | vein or mineral filled fracture |  |  |  | 0 |  | C0002R | 236 | 2907.5 | 1-4 | vein or mineral filled fracture | 0 | 0 | 0 | 0
| 236 | 4875 | 2902.5 | 2907.5 | 1-4 | slickenline |  |  |  | 0 |  | C0002R | 236 | 2907.5 | 1-4 | slickenline | 0 | 0 | 0 | 0
| 236 | 4875 | 2902.5 | 2907.5 | 1-4 | scaly fabric |  |  |  | 0 |  | C0002R | 236 | 2907.5 | 1-4 | scaly fabric | 0 | 0 | 0 | 0
| 236 | 4875 | 2902.5 | 2907.5 | 1-4 | deformation band/ cataclastic band |  |  |  | 0 |  | C0002R | 236 | 2907.5 | 1-4 | deformation band/ cataclastic band | 0 | 0 | 0 | 0
| 236 | 4875 | 2902.5 | 2907.5 | 1-4 | drilling induced deformation |  |  | 2 | 2 | drill induced striae | C0002R | 236 | 2907.5 | 1-4 | drilling induced deformation | 0 | 0 | 0.34014 | 0.34014
| 236 | 4875 | 2902.5 | 2907.5 | 1-4 | bedding present |  |  |  | 0 |  | C0002R | 236 | 2907.5 | 1-4 | bedding | 0 | 0 | 0 | 0
| 236 | 4875 | 2902.5 | 2907.5 | 1-4 | no deformation (count does not include bedding) | 44 | 542 |  | 586 |  | C0002R | 236 | 2907.5 | 1-4 | no deformation | 7.483 | 92.1769 | 0 | 99.6599
| 236 | 4875 | 2902.5 | 2907.5 | 1-4 | other |  |  |  | 0 | 77 grey cement | C0002R | 236 | 2907.5 | 1-4 | other | 0 | 0 | 0 | 0 |  | 100 | check that total is 100%
[6 empty] | TOTAL OBSERVED |  |  |  | 588 |  | C0002R | 236 | 2907.5 | 1-4 | TOTAL DEFORMED CUTTINGS |  |  |  |  | 0 | 100 | check that total is 100%
YY | 272 | 4895 | 2922.5 | 2927.5 | 1-4 | vein or mineral filled fracture |  |  |  | 0 |  | C0002R | 272 | 2927.5 | 1-4 | vein or mineral filled fracture | 0 | 0 | 0 | 0
| 272 | 4895 | 2922.5 | 2927.5 | 1-4 | slickenline |  |  |  | 0 |  | C0002R | 272 | 2927.5 | 1-4 | slickenline | 0 | 0 | 0 | 0
| 272 | 4895 | 2922.5 | 2927.5 | 1-4 | scaly fabric |  |  |  | 0 |  | C0002R | 272 | 2927.5 | 1-4 | scaly fabric | 0 | 0 | 0 | 0
| 272 | 4895 | 2922.5 | 2927.5 | 1-4 | deformation band/ cataclastic band |  |  |  | 0 |  | C0002R | 272 | 2927.5 | 1-4 | deformation band/ cataclastic band | 0 | 0 | 0 | 0
| 272 | 4895 | 2922.5 | 2927.5 | 1-4 | drilling induced deformation |  |  |  | 0 |  | C0002R | 272 | 2927.5 | 1-4 | drilling induced deformation | 0 | 0 | 0 | 0
| 272 | 4895 | 2922.5 | 2927.5 | 1-4 | bedding present |  |  |  | 0 |  | C0002R | 272 | 2927.5 | 1-4 | bedding | 0 | 0 | 0 | 0
| 272 | 4895 | 2922.5 | 2927.5 | 1-4 | no deformation (count does not include bedding) | 5 | 116 |  | 121 |  | C0002R | 272 | 2927.5 | 1-4 | no deformation | 4.1322 | 95.8678 | 0 | 100
| 272 | 4895 | 2922.5 | 2927.5 | 1-4 | other |  |  |  | 0 | 5 cement | C0002R | 272 | 2927.5 | 1-4 | other | 0 | 0 | 0 | 0 |  | 100 | check that total is 100%
[6 empty] | TOTAL OBSERVED |  |  |  | 121 |  | C0002R | 272 | 2927.5 | 1-4 | TOTAL DEFORMED CUTTINGS |  |  |  |  | 0 | 100 | check that total is 100%
CR | 289 | 4915 | 2942.5 | 2947.5 | 1-4 | vein or mineral filled fracture |  |  |  | 0 |  | C0002R | 289 | 2947.5 | 1-4 | vein or mineral filled fracture | 0 | 0 | 0 | 0
| 289 | 4915 | 2942.5 | 2947.5 | 1-4 | slickenline |  |  |  | 0 |  | C0002R | 289 | 2947.5 | 1-4 | slickenline | 0 | 0 | 0 | 0
| 289 | 4915 | 2942.5 | 2947.5 | 1-4 | scaly fabric |  |  |  | 0 |  | C0002R | 289 | 2947.5 | 1-4 | scaly fabric | 0 | 0 | 0 | 0
| 289 | 4915 | 2942.5 | 2947.5 | 1-4 | deformation band/ cataclastic band |  |  |  | 0 |  | C0002R | 289 | 2947.5 | 1-4 | deformation band/ cataclastic band | 0 | 0 | 0 | 0
| 289 | 4915 | 2942.5 | 2947.5 | 1-4 | drilling induced deformation |  |  |  | 0 |  | C0002R | 289 | 2947.5 | 1-4 | drilling induced deformation | 0 | 0 | 0 | 0
| 289 | 4915 | 2942.5 | 2947.5 | 1-4 | bedding present |  |  |  | 0 |  | C0002R | 289 | 2947.5 | 1-4 | bedding | 0 | 0 | 0 | 0
| 289 | 4915 | 2942.5 | 2947.5 | 1-4 | no deformation (count does not include bedding) | 8 | 204 |  | 212 |  | C0002R | 289 | 2947.5 | 1-4 | no deformation | 3.7736 | 96.2264 | 0 | 100
| 289 | 4915 | 2942.5 | 2947.5 | 1-4 | other |  |  |  | 0 | 5 cement, soft white sand present | C0002R | 289 | 2947.5 | 1-4 | other | 0 | 0 | 0 | 0 |  | 100 | check that total is 100%
[6 empty] | TOTAL OBSERVED |  |  |  | 212 |  | C0002R | 289 | 2947.5 | 1-4 | TOTAL DEFORMED CUTTINGS |  |  |  |  | 0 | 100 | check that total is 100%
JD | 297 | 4935 | 2962.5 | 2967.5 | 1-4 | vein or mineral filled fracture |  |  | 2 | 2 | 2 calcite vein fragments + 2 fragemtns of burrows or sponge spicule filled with calcite | C0002R | 297 | 2967.5 | 1-4 | vein or mineral filled fracture | 0 | 0 | 0.37313 | 0.37313
| 297 | 4935 | 2962.5 | 2967.5 | 1-4 | slickenline |  |  |  | 0 |  | C0002R | 297 | 2967.5 | 1-4 | slickenline | 0 | 0 | 0 | 0
| 297 | 4935 | 2962.5 | 2967.5 | 1-4 | scaly fabric |  |  |  | 0 |  | C0002R | 297 | 2967.5 | 1-4 | scaly fabric | 0 | 0 | 0 | 0
| 297 | 4935 | 2962.5 | 2967.5 | 1-4 | deformation band/ cataclastic band |  |  |  | 0 |  | C0002R | 297 | 2967.5 | 1-4 | deformation band/ cataclastic band | 0 | 0 | 0 | 0
| 297 | 4935 | 2962.5 | 2967.5 | 1-4 | drilling induced deformation |  |  |  | 0 |  | C0002R | 297 | 2967.5 | 1-4 | drilling induced deformation | 0 | 0 | 0 | 0
| 297 | 4935 | 2962.5 | 2967.5 | 1-4 | bedding present |  |  |  | 0 |  | C0002R | 297 | 2967.5 | 1-4 | bedding | 0 | 0 | 0 | 0
| 297 | 4935 | 2962.5 | 2967.5 | 1-4 | no deformation (count does not include bedding) | 53 | 481 |  | 534 |  | C0002R | 297 | 2967.5 | 1-4 | no deformation | 9.8881 | 89.7388 | 0 | 99.6269
| 297 | 4935 | 2962.5 | 2967.5 | 1-4 | other |  |  |  | 0 | 11 cement (light grey, pink) 1 coating on mudstone cutting | C0002R | 297 | 2967.5 | 1-4 | other | 0 | 0 | 0 | 0 |  | 100 | check that total is 100%
[6 empty] | TOTAL OBSERVED |  |  |  | 536 |  | C0002R | 297 | 2967.5 | 1-4 | TOTAL DEFORMED CUTTINGS |  |  |  |  | 0.37313 | 100 | check that total is 100%
JD | 303 | 4955 | 2982.5 | 2987.5 | 1-4 | vein or mineral filled fracture |  |  |  | 0 |  | C0002R | 303 | 2987.5 | 1-4 | vein or mineral filled fracture | 0 | 0 | 0 | 0
| 303 | 4955 | 2982.5 | 2987.5 | 1-4 | slickenline |  |  |  | 0 |  | C0002R | 303 | 2987.5 | 1-4 | slickenline | 0 | 0 | 0 | 0
| 303 | 4955 | 2982.5 | 2987.5 | 1-4 | scaly fabric |  |  |  | 0 |  | C0002R | 303 | 2987.5 | 1-4 | scaly fabric | 0 | 0 | 0 | 0
| 303 | 4955 | 2982.5 | 2987.5 | 1-4 | deformation band/ cataclastic band |  |  |  | 0 |  | C0002R | 303 | 2987.5 | 1-4 | deformation band/ cataclastic band | 0 | 0 | 0 | 0
| 303 | 4955 | 2982.5 | 2987.5 | 1-4 | drilling induced deformation |  |  |  | 0 |  | C0002R | 303 | 2987.5 | 1-4 | drilling induced deformation | 0 | 0 | 0 | 0
| 303 | 4955 | 2982.5 | 2987.5 | 1-4 | bedding present |  |  |  | 0 |  | C0002R | 303 | 2987.5 | 1-4 | bedding | 0 | 0 | 0 | 0
| 303 | 4955 | 2982.5 | 2987.5 | 1-4 | no deformation (count does not include bedding) | 80 | 341 |  | 421 |  | C0002R | 303 | 2987.5 | 1-4 | no deformation | 19.0024 | 80.9976 | 0 | 100
| 303 | 4955 | 2982.5 | 2987.5 | 1-4 | other |  |  |  | 0 | 34 light grey/ pink cements | C0002R | 303 | 2987.5 | 1-4 | other | 0 | 0 | 0 | 0 |  | 100 | check that total is 100%
[6 empty] | TOTAL OBSERVED |  |  |  | 421 |  | C0002R | 303 | 2987.5 | 1-4 | TOTAL DEFORMED CUTTINGS |  |  |  |  | 0 | 100 | check that total is 100%
YY | 314 | 4975 | 3002.5 | 3007.5 | 1-4 | vein or mineral filled fracture |  |  |  | 0 |  | C0002R | 314 | 3007.5 | 1-4 | vein or mineral filled fracture | 0 | 0 | 0 | 0
| 314 | 4975 | 3002.5 | 3007.5 | 1-4 | slickenline |  |  |  | 0 |  | C0002R | 314 | 3007.5 | 1-4 | slickenline | 0 | 0 | 0 | 0
| 314 | 4975 | 3002.5 | 3007.5 | 1-4 | scaly fabric |  |  |  | 0 |  | C0002R | 314 | 3007.5 | 1-4 | scaly fabric | 0 | 0 | 0 | 0
| 314 | 4975 | 3002.5 | 3007.5 | 1-4 | deformation band/ cataclastic band |  |  |  | 0 |  | C0002R | 314 | 3007.5 | 1-4 | deformation band/ cataclastic band | 0 | 0 | 0 | 0
| 314 | 4975 | 3002.5 | 3007.5 | 1-4 | drilling induced deformation |  |  |  | 0 |  | C0002R | 314 | 3007.5 | 1-4 | drilling induced deformation | 0 | 0 | 0 | 0
| 314 | 4975 | 3002.5 | 3007.5 | 1-4 | bedding present |  |  |  | 0 |  | C0002R | 314 | 3007.5 | 1-4 | bedding | 0 | 0 | 0 | 0
| 314 | 4975 | 3002.5 | 3007.5 | 1-4 | no deformation (count does not include bedding) | 8 | 188 |  | 196 |  | C0002R | 314 | 3007.5 | 1-4 | no deformation | 4.0816 | 95.9184 | 0 | 100
| 314 | 4975 | 3002.5 | 3007.5 | 1-4 | other |  |  |  | 0 | 6 cement | C0002R | 314 | 3007.5 | 1-4 | other | 0 | 0 | 0 | 0 |  | 100 | check that total is 100%
[6 empty] | TOTAL OBSERVED |  |  |  | 196 |  | C0002R | 314 | 3007.5 | 1-4 | TOTAL DEFORMED CUTTINGS |  |  |  |  | 0 | 100 | check that total is 100%
CR | 320 | 4995 | 3022.5 | 3027.5 | 1-4 | vein or mineral filled fracture |  |  |  | 0 |  | C0002R | 320 | 3027.5 | 1-4 | vein or mineral filled fracture | 0 | 0 | 0 | 0
| 320 | 4995 | 3022.5 | 3027.5 | 1-4 | slickenline |  |  |  | 0 |  | C0002R | 320 | 3027.5 | 1-4 | slickenline | 0 | 0 | 0 | 0
| 320 | 4995 | 3022.5 | 3027.5 | 1-4 | scaly fabric |  |  |  | 0 |  | C0002R | 320 | 3027.5 | 1-4 | scaly fabric | 0 | 0 | 0 | 0
| 320 | 4995 | 3022.5 | 3027.5 | 1-4 | deformation band/ cataclastic band |  |  |  | 0 |  | C0002R | 320 | 3027.5 | 1-4 | deformation band/ cataclastic band | 0 | 0 | 0 | 0
| 320 | 4995 | 3022.5 | 3027.5 | 1-4 | drilling induced deformation |  | 3 |  | 3 | drill induced striae | C0002R | 320 | 3027.5 | 1-4 | drilling induced deformation | 0 | 1.2397 | 0 | 1.2397
| 320 | 4995 | 3022.5 | 3027.5 | 1-4 | bedding present |  |  |  | 0 |  | C0002R | 320 | 3027.5 | 1-4 | bedding | 0 | 0 | 0 | 0
| 320 | 4995 | 3022.5 | 3027.5 | 1-4 | no deformation (count does not include bedding) | 13 | 226 |  | 239 |  | C0002R | 320 | 3027.5 | 1-4 | no deformation | 5.3719 | 93.3884 | 0 | 98.7603
| 320 | 4995 | 3022.5 | 3027.5 | 1-4 | other |  |  |  | 0 | 5 tiny (`1mm) cement cuttings | C0002R | 320 | 3027.5 | 1-4 | other | 0 | 0 | 0 | 0 |  | 100 | check that total is 100%
[6 empty] | TOTAL OBSERVED |  |  |  | 242 |  | C0002R | 320 | 3027.5 | 1-4 | TOTAL DEFORMED CUTTINGS |  |  |  |  | 0 | 100 | check that total is 100%
YY | 324 | 5015 | 3042.5 | 3047.5 | 1-4 | vein or mineral filled fracture |  |  |  | 0 |  | C0002R | 324 | 3047.5 | 1-4 | vein or mineral filled fracture | 0 | 0 | 0 | 0
| 324 | 5015 | 3042.5 | 3047.5 | 1-4 | slickenline |  |  |  | 0 |  | C0002R | 324 | 3047.5 | 1-4 | slickenline | 0 | 0 | 0 | 0
| 324 | 5015 | 3042.5 | 3047.5 | 1-4 | scaly fabric |  |  |  | 0 |  | C0002R | 324 | 3047.5 | 1-4 | scaly fabric | 0 | 0 | 0 | 0
| 324 | 5015 | 3042.5 | 3047.5 | 1-4 | deformation band/ cataclastic band |  |  |  | 0 |  | C0002R | 324 | 3047.5 | 1-4 | deformation band/ cataclastic band | 0 | 0 | 0 | 0
| 324 | 5015 | 3042.5 | 3047.5 | 1-4 | drilling induced deformation |  |  |  | 0 |  | C0002R | 324 | 3047.5 | 1-4 | drilling induced deformation | 0 | 0 | 0 | 0
| 324 | 5015 | 3042.5 | 3047.5 | 1-4 | bedding present |  |  |  | 0 |  | C0002R | 324 | 3047.5 | 1-4 | bedding | 0 | 0 | 0 | 0
| 324 | 5015 | 3042.5 | 3047.5 | 1-4 | no deformation (count does not include bedding) | 5 | 97 |  | 102 |  | C0002R | 324 | 3047.5 | 1-4 | no deformation | 4.902 | 95.098 | 0 | 100
| 324 | 5015 | 3042.5 | 3047.5 | 1-4 | other |  |  |  | 0 | no cement | C0002R | 324 | 3047.5 | 1-4 | other | 0 | 0 | 0 | 0 |  | 100 | check that total is 100%
[6 empty] | TOTAL OBSERVED |  |  |  | 102 |  | C0002R | 324 | 3047.5 | 1-4 | TOTAL DEFORMED CUTTINGS |  |  |  |  | 0 | 100 | check that total is 100%
CR | 332 | 5035 | 3062.5 | 3067.5 | 1-4 | vein or mineral filled fracture |  |  | 1 | 1 | calcite vein fragment | C0002R | 332 | 3067.5 | 1-4 | vein or mineral filled fracture | 0 | 0 | 0.40816 | 0.40816
| 332 | 5035 | 3062.5 | 3067.5 | 1-4 | slickenline |  |  |  | 0 |  | C0002R | 332 | 3067.5 | 1-4 | slickenline | 0 | 0 | 0 | 0
| 332 | 5035 | 3062.5 | 3067.5 | 1-4 | scaly fabric |  |  |  | 0 |  | C0002R | 332 | 3067.5 | 1-4 | scaly fabric | 0 | 0 | 0 | 0
| 332 | 5035 | 3062.5 | 3067.5 | 1-4 | deformation band/ cataclastic band |  |  |  | 0 |  | C0002R | 332 | 3067.5 | 1-4 | deformation band/ cataclastic band | 0 | 0 | 0 | 0
| 332 | 5035 | 3062.5 | 3067.5 | 1-4 | drilling induced deformation |  | 3 |  | 3 | drill induced striae | C0002R | 332 | 3067.5 | 1-4 | drilling induced deformation | 0 | 1.2245 | 0 | 1.2245
| 332 | 5035 | 3062.5 | 3067.5 | 1-4 | bedding present |  |  |  | 0 |  | C0002R | 332 | 3067.5 | 1-4 | bedding | 0 | 0 | 0 | 0
| 332 | 5035 | 3062.5 | 3067.5 | 1-4 | no deformation (count does not include bedding) | 9 | 232 |  | 241 |  | C0002R | 332 | 3067.5 | 1-4 | no deformation | 3.6735 | 94.6939 | 0 | 98.3673
| 332 | 5035 | 3062.5 | 3067.5 | 1-4 | other |  |  |  | 0 | 7 tiny fragments of cement | C0002R | 332 | 3067.5 | 1-4 | other | 0 | 0 | 0 | 0 |  | 100 | check that total is 100%
[6 empty] | TOTAL OBSERVED |  |  |  | 245 |  | C0002R | 332 | 3067.5 | 1-4 | TOTAL DEFORMED CUTTINGS |  |  |  |  | 0.40816 | 100 | check that total is 100%
|  | #N/A | #N/A | #N/A | 1-4 | vein or mineral filled fracture |  |  |  | 0 |  | C0002R | 0 | #N/A | 1-4 | vein or mineral filled fracture | #DIV/0! | #DIV/0! | #DIV/0! | #DIV/0!
| 0 | #N/A | #N/A | #N/A | 1-4 | slickenline |  |  |  | 0 |  | C0002R | 0 | #N/A | 1-4 | slickenline | #DIV/0! | #DIV/0! | #DIV/0! | #DIV/0!
| 0 | #N/A | #N/A | #N/A | 1-4 | scaly fabric |  |  |  | 0 |  | C0002R | 0 | #N/A | 1-4 | scaly fabric | #DIV/0! | #DIV/0! | #DIV/0! | #DIV/0!
| 0 | #N/A | #N/A | #N/A | 1-4 | deformation band/ cataclastic band |  |  |  | 0 |  | C0002R | 0 | #N/A | 1-4 | deformation band/ cataclastic band | #DIV/0! | #DIV/0! | #DIV/0! | #DIV/0!
| 0 | #N/A | #N/A | #N/A | 1-4 | drilling induced deformation |  |  |  | 0 |  | C0002R | 0 | #N/A | 1-4 | drilling induced deformation | #DIV/0! | #DIV/0! | #DIV/0! | #DIV/0!
| 0 | #N/A | #N/A | #N/A | 1-4 | bedding present |  |  |  | 0 |  | C0002R | 0 | #N/A | 1-4 | bedding | #DIV/0! | #DIV/0! | #DIV/0! | #DIV/0!
| 0 | #N/A | #N/A | #N/A | 1-4 | no deformation (count does not include bedding) |  |  |  | 0 |  | C0002R | 0 | #N/A | 1-4 | no deformation | #DIV/0! | #DIV/0! | #DIV/0! | #DIV/0!
| 0 | #N/A | #N/A | #N/A | 1-4 | other |  |  |  | 0 |  | C0002R | 0 | #N/A | 1-4 | other | #DIV/0! | #DIV/0! | #DIV/0! | #DIV/0! |  | #DIV/0! | check that total is 100%
[6 empty] | TOTAL OBSERVED |  |  |  | 0 |  | C0002R | [9 empty] | #DIV/0! | check that total is 100%
|  | #N/A | #N/A | #N/A | 1-4 | vein or mineral filled fracture |  |  |  | 0 |  | C0002R | 0 | #N/A | 1-4 | vein or mineral filled fracture | #DIV/0! | #DIV/0! | #DIV/0! | #DIV/0!
| 0 | #N/A | #N/A | #N/A | 1-4 | slickenline |  |  |  | 0 |  | C0002R | 0 | #N/A | 1-4 | slickenline | #DIV/0! | #DIV/0! | #DIV/0! | #DIV/0!
| 0 | #N/A | #N/A | #N/A | 1-4 | scaly fabric |  |  |  | 0 |  | C0002R | 0 | #N/A | 1-4 | scaly fabric | #DIV/0! | #DIV/0! | #DIV/0! | #DIV/0!
| 0 | #N/A | #N/A | #N/A | 1-4 | deformation band/ cataclastic band |  |  |  | 0 |  | C0002R | 0 | #N/A | 1-4 | deformation band/ cataclastic band | #DIV/0! | #DIV/0! | #DIV/0! | #DIV/0!
| 0 | #N/A | #N/A | #N/A | 1-4 | drilling induced deformation |  |  |  | 0 |  | C0002R | 0 | #N/A | 1-4 | drilling induced deformation | #DIV/0! | #DIV/0! | #DIV/0! | #DIV/0!
| 0 | #N/A | #N/A | #N/A | 1-4 | bedding present |  |  |  | 0 |  | C0002R | 0 | #N/A | 1-4 | bedding | #DIV/0! | #DIV/0! | #DIV/0! | #DIV/0!
| 0 | #N/A | #N/A | #N/A | 1-4 | no deformation (count does not include bedding) |  |  |  | 0 |  | C0002R | 0 | #N/A | 1-4 | no deformation | #DIV/0! | #DIV/0! | #DIV/0! | #DIV/0!
| 0 | #N/A | #N/A | #N/A | 1-4 | other |  |  |  | 0 |  | C0002R | 0 | #N/A | 1-4 | other | #DIV/0! | #DIV/0! | #DIV/0! | #DIV/0! |  | #DIV/0! | check that total is 100%
[6 empty] | TOTAL OBSERVED |  |  |  | 0 |  | C0002R | [9 empty] | #DIV/0! | check that total is 100%
|  | #N/A | #N/A | #N/A | 1-4 | vein or mineral filled fracture |  |  |  | 0 |  | C0002R | 0 | #N/A | 1-4 | vein or mineral filled fracture | #DIV/0! | #DIV/0! | #DIV/0! | #DIV/0!
| 0 | #N/A | #N/A | #N/A | 1-4 | slickenline |  |  |  | 0 |  | C0002R | 0 | #N/A | 1-4 | slickenline | #DIV/0! | #DIV/0! | #DIV/0! | #DIV/0!
| 0 | #N/A | #N/A | #N/A | 1-4 | scaly fabric |  |  |  | 0 |  | C0002R | 0 | #N/A | 1-4 | scaly fabric | #DIV/0! | #DIV/0! | #DIV/0! | #DIV/0!
| 0 | #N/A | #N/A | #N/A | 1-4 | deformation band/ cataclastic band |  |  |  | 0 |  | C0002R | 0 | #N/A | 1-4 | deformation band/ cataclastic band | #DIV/0! | #DIV/0! | #DIV/0! | #DIV/0!
| 0 | #N/A | #N/A | #N/A | 1-4 | drilling induced deformation |  |  |  | 0 |  | C0002R | 0 | #N/A | 1-4 | drilling induced deformation | #DIV/0! | #DIV/0! | #DIV/0! | #DIV/0!
| 0 | #N/A | #N/A | #N/A | 1-4 | bedding present |  |  |  | 0 |  | C0002R | 0 | #N/A | 1-4 | bedding | #DIV/0! | #DIV/0! | #DIV/0! | #DIV/0!
| 0 | #N/A | #N/A | #N/A | 1-4 | no deformation (count does not include bedding) |  |  |  | 0 |  | C0002R | 0 | #N/A | 1-4 | no deformation | #DIV/0! | #DIV/0! | #DIV/0! | #DIV/0!
| 0 | #N/A | #N/A | #N/A | 1-4 | other |  |  |  | 0 |  | C0002R | 0 | #N/A | 1-4 | other | #DIV/0! | #DIV/0! | #DIV/0! | #DIV/0! |  | #DIV/0! | check that total is 100%
[6 empty] | TOTAL OBSERVED |  |  |  | 0 |  | C0002R | [9 empty] | #DIV/0! | check that total is 100%

## Cement description
Structural Geology Cuttings Observation Sheet >4mm and 1-4 mm | [6 empty] | observer: | YY | Yuzuru Yamomoto
[8 empty] | JD | Jade Dutilleul
| Exp:348 | Site:C0002 | Hole:R |  | Date:18/Jan/2019 to |  |  | CR | Christine Regalla
| Water depth (m): |  | 1939 |  | Rig Table at 28.5 m asl
| MBRT-1967.5 = MBSF (MBRT-[RT+WD] = MBSF) |  |  |  | Kickoff from Hole P at 4757-4763 mbrt
Summary:
FOR PLOTTING
CEMENT > 4 mm | [7 empty] | CEMENT 1-4 mm | [6 empty] | >4 mm | CEMENT DEFORMATION PLOTS
Cuttings Sample No. | Bottom Depth (mbsf) from Summary Curated table | size (mm) | Structural Deformation feature | Number of cuttings in cement | % features | Comments |  | Cuttings Sample No. | Bottom Depth (mbsf) from Summary Curated table | size (mm) | Structural Deformation feature | Number of cuttings in cement | % features | Comments | Depth (mbsf) | Cuttings Sample No. | size (mm) | # veins | # slickenlines | # no deformation | # of rock cuttings observed | % of all cuttings that are cement
97 | 2827.5 | >4 | vein or mineral filled fracture |  | 0 |  |  | 97 | 2827.5 | 1-4 | vein or mineral filled fracture |  | 0 |  | 2827.5 | 97 | >4 mm |  |  | 2 | 135 | 1.4815
97 | 2827.5 | >4 | slickenline |  | 0 |  |  | 97 | 2827.5 | 1-4 | slickenline |  | 0 |  | 2847.5 | 150 | >4 mm |  |  | 1 | 304 | 0.32895
97 | 2827.5 | >4 | scaly fabric |  | 0 |  |  | 97 | 2827.5 | 1-4 | scaly fabric |  | 0 |  | 2867.5 | 154 | >4 mm |  |  | 1 | 242 | 0.41322
97 | 2827.5 | >4 | deformation band/ opaque band/ cataclastic band |  | 0 |  |  | 97 | 2827.5 | 1-4 | deformation band/ opaque band/ cataclastic band |  | 0 |  | 2887.5 | 230 | >4 mm |  |  | 59 | 286 | 20.6294
97 | 2827.5 | >4 | open fracture (drilling induced) |  | 0 |  |  | 97 | 2827.5 | 1-4 | open fracture (drilling induced) |  | 0 |  | 2907.5 | 236 | >4 mm |  |  | 26 | 288 | 9.0278
97 | 2827.5 | >4 | no deformation | 2 | 100 | cement fizzes |  | 97 | 2827.5 | 1-4 | no deformation | 1 | 100 |  | 2927.5 | 272 | >4 mm |  |  | 5 | 101 | 4.9505
|  | >4 | [12 empty] | 2947.5 | 289 | >4 mm |  |  | 4 | 199 | 2.0101
|  |  | TOTAL OBSERVED | 2 | [6 empty] | TOTAL OBSERVED | 1 |  |  | 2967.5 | 297 | >4 mm |  |  | 11 | 197 | 5.5838
150 | 2847.5 | >4 | vein or mineral filled fracture |  | 0 |  |  | 150 | 2847.5 | 1-4 | vein or mineral filled fracture |  | #DIV/0! |  | 2987.5 | 303 | >4 mm |  |  | 2 | 211 | 0.94787
150 | 2847.5 | >4 | slickenline |  | 0 |  |  | 150 | 2847.5 | 1-4 | slickenline |  | #DIV/0! |  | 3007.5 | 314 | >4 mm |  |  | 2 | 109 | 1.8349
150 | 2847.5 | >4 | scaly fabric |  | 0 |  |  | 150 | 2847.5 | 1-4 | scaly fabric |  | #DIV/0! |  | 3027.5 | 320 | >4 mm |  |  | 5 | 244 | 2.0492
150 | 2847.5 | >4 | deformation band/ opaque band/ cataclastic band |  | 0 |  |  | 150 | 2847.5 | 1-4 | deformation band/ opaque band/ cataclastic band |  | #DIV/0! |  | 3047.5 | 324 | >4 mm |  |  | 1 | 126 | 0.79365
150 | 2847.5 | >4 | open fracture (drilling induced) |  | 0 |  |  | 150 | 2847.5 | 1-4 | open fracture (drilling induced) |  | #DIV/0! |  | 3067.5 | 332 | >4 mm |  |  | 4 | 264 | 1.5152
150 | 2847.5 | >4 | no deformation | 1 | 100 | swirly looking contact with wall rock |  | 150 | 2847.5 | 1-4 | no deformation |  | #DIV/0!
>4
|  |  | TOTAL OBSERVED | 1 | [6 empty] | TOTAL OBSERVED | 0
154 | 2867.5 | >4 | vein or mineral filled fracture |  | 0 |  |  | 154 | 2867.5 | 1-4 | vein or mineral filled fracture |  | 0
154 | 2867.5 | >4 | slickenline |  | 0 |  |  | 154 | 2867.5 | 1-4 | slickenline |  | 0
154 | 2867.5 | >4 | scaly fabric |  | 0 |  |  | 154 | 2867.5 | 1-4 | scaly fabric |  | 0
154 | 2867.5 | >4 | deformation band/ opaque band/ cataclastic band |  | 0 |  |  | 154 | 2867.5 | 1-4 | deformation band/ opaque band/ cataclastic band |  | 0 |  | 1-4 mm | CEMENT DEFORMATION PLOTS
154 | 2867.5 | >4 | open fracture (drilling induced) |  | 0 |  |  | 154 | 2867.5 | 1-4 | open fracture (drilling induced) |  | 0 |  | Depth (mbsf) | Cuttings Sample No. | size (mm) | # veins | # slickenlines | # no deformation | # of rock cuttings observed | % of all cuttings that are cement
154 | 2867.5 | >4 | no deformation | 1 | 100 | soft white cement, rounded cutting |  | 154 | 2867.5 | 1-4 | no deformation | 2 | 100 |  | 2827.5 | 97 | 1 - 4 mm |  |  | 1 | 273 | 0.3663
|  | >4 | [12 empty] | 2847.5 | 150 | 1 - 4 mm |  |  | 0 | 275 | 0
|  |  | TOTAL OBSERVED | 1 | [6 empty] | TOTAL OBSERVED | 2 |  |  | 2867.5 | 154 | 1 - 4 mm |  |  | 2 | 591 | 0.33841
230 | 2887.5 | >4 | vein or mineral filled fracture |  | 0 |  |  | 230 | 2887.5 | 1-4 | vein or mineral filled fracture |  | 0 |  | 2887.5 | 230 | 1 - 4 mm |  |  | 14 | 241 | 5.8091
230 | 2887.5 | >4 | slickenline |  | 0 |  |  | 230 | 2887.5 | 1-4 | slickenline |  | 0 |  | 2907.5 | 236 | 1 - 4 mm |  |  | 77 | 588 | 13.0952
230 | 2887.5 | >4 | scaly fabric |  | 0 |  |  | 230 | 2887.5 | 1-4 | scaly fabric |  | 0 |  | 2927.5 | 272 | 1 - 4 mm |  |  | 5 | 121 | 4.1322
230 | 2887.5 | >4 | deformation band/ opaque band/ cataclastic band |  | 0 |  |  | 230 | 2887.5 | 1-4 | deformation band/ opaque band/ cataclastic band |  | 0 |  | 2947.5 | 289 | 1 - 4 mm |  |  | 5 | 212 | 2.3585
230 | 2887.5 | >4 | open fracture (drilling induced) |  | 0 |  |  | 230 | 2887.5 | 1-4 | open fracture (drilling induced) |  | 0 |  | 2967.5 | 297 | 1 - 4 mm |  |  | 11 | 536 | 2.0522
230 | 2887.5 | >4 | no deformation | 59 | 100 | ~4-5 mm in size , sub angular to sub rounded |  | 230 | 2887.5 | 1-4 | no deformation | 14 | 100 |  | 2987.5 | 303 | 1 - 4 mm |  |  | 35 | 421 | 8.3135
|  | >4 | [12 empty] | 3007.5 | 314 | 1 - 4 mm |  |  | 6 | 196 | 3.0612
|  |  | TOTAL OBSERVED | 59 | [6 empty] | TOTAL OBSERVED | 14 |  |  | 3027.5 | 320 | 1 - 4 mm |  |  | 5 | 242 | 2.0661
236 | 2907.5 | >4 | vein or mineral filled fracture |  | 0 |  |  | 236 | 2907.5 | 1-4 | vein or mineral filled fracture |  | 0 |  | 3047.5 | 324 | 1 - 4 mm |  |  | 0 | 102 | 0
236 | 2907.5 | >4 | slickenline |  | 0 |  |  | 236 | 2907.5 | 1-4 | slickenline |  | 0 |  | 3067.5 | 332 | 1 - 4 mm |  |  | 7 | 245 | 2.8571
236 | 2907.5 | >4 | scaly fabric |  | 0 |  |  | 236 | 2907.5 | 1-4 | scaly fabric |  | 0
236 | 2907.5 | >4 | deformation band/ opaque band/ cataclastic band |  | 0 |  |  | 236 | 2907.5 | 1-4 | deformation band/ opaque band/ cataclastic band |  | 0
236 | 2907.5 | >4 | open fracture (drilling induced) |  | 0 |  |  | 236 | 2907.5 | 1-4 | open fracture (drilling induced) |  | 0
236 | 2907.5 | >4 | no deformation | 26 | 100 | 1 brown eith clas of grey cement; 25 grey |  | 236 | 2907.5 | 1-4 | no deformation | 77 | 100 | grey cement
>4
|  |  | TOTAL OBSERVED | 26 | [6 empty] | TOTAL OBSERVED | 77
272 | 2927.5 | >4 | vein or mineral filled fracture |  | 0 |  |  | 272 | 2927.5 | 1-4 | vein or mineral filled fracture |  | 0
272 | 2927.5 | >4 | slickenline |  | 0 |  |  | 272 | 2927.5 | 1-4 | slickenline |  | 0
272 | 2927.5 | >4 | scaly fabric |  | 0 |  |  | 272 | 2927.5 | 1-4 | scaly fabric |  | 0
272 | 2927.5 | >4 | deformation band/ opaque band/ cataclastic band |  | 0 |  |  | 272 | 2927.5 | 1-4 | deformation band/ opaque band/ cataclastic band |  | 0
272 | 2927.5 | >4 | open fracture (drilling induced) |  | 0 |  |  | 272 | 2927.5 | 1-4 | open fracture (drilling induced) |  | 0
272 | 2927.5 | >4 | no deformation | 5 | 100 |  |  | 272 | 2927.5 | 1-4 | no deformation | 5 | 100
>4
|  |  | TOTAL OBSERVED | 5 | [6 empty] | TOTAL OBSERVED | 5
289 | 2947.5 | >4 | vein or mineral filled fracture |  | 0 |  |  | 289 | 2947.5 | 1-4 | vein or mineral filled fracture |  | 0
289 | 2947.5 | >4 | slickenline |  | 0 |  |  | 289 | 2947.5 | 1-4 | slickenline |  | 0
289 | 2947.5 | >4 | scaly fabric |  | 0 |  |  | 289 | 2947.5 | 1-4 | scaly fabric |  | 0
289 | 2947.5 | >4 | deformation band/ opaque band/ cataclastic band |  | 0 |  |  | 289 | 2947.5 | 1-4 | deformation band/ opaque band/ cataclastic band |  | 0
289 | 2947.5 | >4 | open fracture (drilling induced) |  | 0 |  |  | 289 | 2947.5 | 1-4 | open fracture (drilling induced) |  | 0
289 | 2947.5 | >4 | no deformation | 4 | 100 | 3 are < 1 cm; 1 is large (2-3 cm) |  | 289 | 2947.5 | 1-4 | no deformation | 5 | 100
>4
|  |  | TOTAL OBSERVED | 4 | [6 empty] | TOTAL OBSERVED | 5
297 | 2967.5 | >4 | vein or mineral filled fracture |  | 0 |  |  | 297 | 2967.5 | 1-4 | vein or mineral filled fracture |  | 0
297 | 2967.5 | >4 | slickenline |  | 0 |  |  | 297 | 2967.5 | 1-4 | slickenline |  | 0
297 | 2967.5 | >4 | scaly fabric |  | 0 |  |  | 297 | 2967.5 | 1-4 | scaly fabric |  | 0
297 | 2967.5 | >4 | deformation band/ opaque band/ cataclastic band |  | 0 |  |  | 297 | 2967.5 | 1-4 | deformation band/ opaque band/ cataclastic band |  | 0
297 | 2967.5 | >4 | open fracture (drilling induced) |  | 0 |  |  | 297 | 2967.5 | 1-4 | open fracture (drilling induced) |  | 0
297 | 2967.5 | >4 | no deformation | 11 | 100 | 2 coatings on round mudstone; 8 grey/pink |  | 297 | 2967.5 | 1-4 | no deformation | 11 | 100 | light grey/ pink, 1 coating on mudstone
>4
|  |  | TOTAL OBSERVED | 11 | [6 empty] | TOTAL OBSERVED | 11
303 | 2987.5 | >4 | vein or mineral filled fracture |  | 0 |  |  | 303 | 2987.5 | 1-4 | vein or mineral filled fracture |  | 0
303 | 2987.5 | >4 | slickenline |  | 0 |  |  | 303 | 2987.5 | 1-4 | slickenline |  | 0
303 | 2987.5 | >4 | scaly fabric |  | 0 |  |  | 303 | 2987.5 | 1-4 | scaly fabric |  | 0
303 | 2987.5 | >4 | deformation band/ opaque band/ cataclastic band |  | 0 |  |  | 303 | 2987.5 | 1-4 | deformation band/ opaque band/ cataclastic band |  | 0
303 | 2987.5 | >4 | open fracture (drilling induced) |  | 0 |  |  | 303 | 2987.5 | 1-4 | open fracture (drilling induced) |  | 0
303 | 2987.5 | >4 | no deformation | 2 | 100 | light grey with brown cement clasts |  | 303 | 2987.5 | 1-4 | no deformation | 35 | 100 | 34 light grey, 1 pink
>4
|  |  | TOTAL OBSERVED | 2 | [6 empty] | TOTAL OBSERVED | 35
314 | 3007.5 | >4 | vein or mineral filled fracture |  | 0 |  |  | 314 | 3007.5 | 1-4 | vein or mineral filled fracture |  | 0
314 | 3007.5 | >4 | slickenline |  | 0 |  |  | 314 | 3007.5 | 1-4 | slickenline |  | 0
314 | 3007.5 | >4 | scaly fabric |  | 0 |  |  | 314 | 3007.5 | 1-4 | scaly fabric |  | 0
314 | 3007.5 | >4 | deformation band/ opaque band/ cataclastic band |  | 0 |  |  | 314 | 3007.5 | 1-4 | deformation band/ opaque band/ cataclastic band |  | 0
314 | 3007.5 | >4 | open fracture (drilling induced) |  | 0 |  |  | 314 | 3007.5 | 1-4 | open fracture (drilling induced) |  | 0
314 | 3007.5 | >4 | no deformation | 2 | 100 |  |  | 314 | 3007.5 | 1-4 | no deformation | 6 | 100
>4
|  |  | TOTAL OBSERVED | 2 | [6 empty] | TOTAL OBSERVED | 6
320 | 3027.5 | >4 | vein or mineral filled fracture |  | 0 |  |  | 320 | 3027.5 | 1-4 | vein or mineral filled fracture |  | 0
320 | 3027.5 | >4 | slickenline |  | 0 |  |  | 320 | 3027.5 | 1-4 | slickenline |  | 0
320 | 3027.5 | >4 | scaly fabric |  | 0 |  |  | 320 | 3027.5 | 1-4 | scaly fabric |  | 0
320 | 3027.5 | >4 | deformation band/ opaque band/ cataclastic band |  | 0 |  |  | 320 | 3027.5 | 1-4 | deformation band/ opaque band/ cataclastic band |  | 0
320 | 3027.5 | >4 | open fracture (drilling induced) |  | 0 |  |  | 320 | 3027.5 | 1-4 | open fracture (drilling induced) |  | 0
320 | 3027.5 | >4 | no deformation | 5 | 100 |  |  | 320 | 3027.5 | 1-4 | no deformation | 5 | 100 | ~1mm size
>4
|  |  | TOTAL OBSERVED | 5 | [6 empty] | TOTAL OBSERVED | 5
324 | 3047.5 | >4 | vein or mineral filled fracture |  | 0 |  |  | 324 | 3047.5 | 1-4 | vein or mineral filled fracture |  | #DIV/0!
324 | 3047.5 | >4 | slickenline |  | 0 |  |  | 324 | 3047.5 | 1-4 | slickenline |  | #DIV/0!
324 | 3047.5 | >4 | scaly fabric |  | 0 |  |  | 324 | 3047.5 | 1-4 | scaly fabric |  | #DIV/0!
324 | 3047.5 | >4 | deformation band/ opaque band/ cataclastic band |  | 0 |  |  | 324 | 3047.5 | 1-4 | deformation band/ opaque band/ cataclastic band |  | #DIV/0!
324 | 3047.5 | >4 | open fracture (drilling induced) |  | 0 |  |  | 324 | 3047.5 | 1-4 | open fracture (drilling induced) |  | #DIV/0!
324 | 3047.5 | >4 | no deformation | 1 | 100 |  |  | 324 | 3047.5 | 1-4 | no deformation |  | #DIV/0!
>4
|  |  | TOTAL OBSERVED | 1 | [6 empty] | TOTAL OBSERVED | 0
332 | 3067.5 | >4 | vein or mineral filled fracture |  | 0 |  |  | 332 | 3067.5 | 1-4 | vein or mineral filled fracture |  | 0
332 | 3067.5 | >4 | slickenline |  | 0 |  |  | 332 | 3067.5 | 1-4 | slickenline |  | 0
332 | 3067.5 | >4 | scaly fabric |  | 0 |  |  | 332 | 3067.5 | 1-4 | scaly fabric |  | 0
332 | 3067.5 | >4 | deformation band/ opaque band/ cataclastic band |  | 0 |  |  | 332 | 3067.5 | 1-4 | deformation band/ opaque band/ cataclastic band |  | 0
332 | 3067.5 | >4 | open fracture (drilling induced) |  | 0 |  |  | 332 | 3067.5 | 1-4 | open fracture (drilling induced) |  | 0
332 | 3067.5 | >4 | no deformation | 4 | 100 | grey and brown cement, clast of intact cuttings in brown and grey cement |  | 332 | 3067.5 | 1-4 | no deformation | 7 | 100
>4
|  |  | TOTAL OBSERVED | 4 | [6 empty] | TOTAL OBSERVED | 7
| #N/A | >4 | vein or mineral filled fracture |  | #DIV/0! |  |  | 0 | #N/A | 1-4 | vein or mineral filled fracture |  | #DIV/0!
0 | #N/A | >4 | slickenline |  | #DIV/0! |  |  | 0 | #N/A | 1-4 | slickenline |  | #DIV/0!
0 | #N/A | >4 | scaly fabric |  | #DIV/0! |  |  | 0 | #N/A | 1-4 | scaly fabric |  | #DIV/0!
0 | #N/A | >4 | deformation band/ opaque band/ cataclastic band |  | #DIV/0! |  |  | 0 | #N/A | 1-4 | deformation band/ opaque band/ cataclastic band |  | #DIV/0!
0 | #N/A | >4 | open fracture (drilling induced) |  | #DIV/0! |  |  | 0 | #N/A | 1-4 | open fracture (drilling induced) |  | #DIV/0!
0 | #N/A | >4 | no deformation |  | #DIV/0! |  |  | 0 | #N/A | 1-4 | no deformation |  | #DIV/0!
>4
|  |  | TOTAL OBSERVED | 0 | [6 empty] | TOTAL OBSERVED | 0
| #N/A | >4 | vein or mineral filled fracture |  | #DIV/0! |  |  | 0 | #N/A | 1-4 | vein or mineral filled fracture |  | #DIV/0!
0 | #N/A | >4 | slickenline |  | #DIV/0! |  |  | 0 | #N/A | 1-4 | slickenline |  | #DIV/0!
0 | #N/A | >4 | scaly fabric |  | #DIV/0! |  |  | 0 | #N/A | 1-4 | scaly fabric |  | #DIV/0!
0 | #N/A | >4 | deformation band/ opaque band/ cataclastic band |  | #DIV/0! |  |  | 0 | #N/A | 1-4 | deformation band/ opaque band/ cataclastic band |  | #DIV/0!
0 | #N/A | >4 | open fracture (drilling induced) |  | #DIV/0! |  |  | 0 | #N/A | 1-4 | open fracture (drilling induced) |  | #DIV/0!
0 | #N/A | >4 | no deformation |  | #DIV/0! |  |  | 0 | #N/A | 1-4 | no deformation |  | #DIV/0!
>4
|  |  | TOTAL OBSERVED | 0 | [6 empty] | TOTAL OBSERVED | 0

## Cavings
Structural Geology Cuttings Observation Sheet >4mm and 1-4 mm | [8 empty] | observer: | YY | Yuzuru Yamomoto
[10 empty] | JD | Jade Dutilleul
| Exp:348 | Site:C0002 | Hole:R |  | Date:18/Jan/2019 to |  |  |  |  | CR | Christine Regalla
| Water depth (m): |  | 1939 |  | Rig Table at 28.5 m asl
| MBRT-1967.5 = MBSF (MBRT-[RT+WD] = MBSF) |  |  |  | Kickoff from Hole P at 4757-4763 mbrt
| Summary: | noted occurence of splintery and platy cavings
FOR PLOTTING
Cavings > 4 mm
observer | Cuttings Sample No. | Bottom Depth (mbrt) | Bottom Depth (mbsf) from Summary Curated table | size (mm) | Number of platy cavings | Number of splintery | rounded cuttings with cement coating | Total Cavings | Total cuttings observed | %cuttings that are cavings
yy | 97 | 4795 | 2827.5 | >4 mm |  |  |  | 0 | 135 | 0
cr | 150 | 4815 | 2847.5 | >4 mm |  |  |  | 0 | 304 | 0
jd | 154 | 4835 | 2867.5 | >4 mm | 1 | 1 |  | 2 | 242 | 0.82645
cr | 230 | 4855 | 2887.5 | >4 mm | 9 | 10 |  | 19 | 286 | 6.6434
jd | 236 | 4875 | 2907.5 | >4 mm |  |  |  | 0 | 288 | 0
yy | 272 | 4895 | 2927.5 | >4 mm |  |  |  | 0 | 101 | 0
cr | 289 | 4915 | 2947.5 | >4 mm | 4 | 3 |  | 7 | 199 | 3.5176
jd | 297 | 4935 | 2967.5 | >4 mm | 2 |  |  | 2 | 197 | 1.0152
jd | 303 | 4955 | 2987.5 | >4 mm | 11 | 9 |  | 20 | 211 | 9.4787
yy | 314 | 4975 | 3007.5 | >4 mm |  |  |  | 0 | 109 | 0
cr | 320 | 4995 | 3027.5 | >4 mm | 13 | 15 |  | 28 | 244 | 11.4754
yy | 324 | 5015 | 3047.5 | >4 mm |  |  |  | 0 | 126 | 0
jd | 332 | 5035 | 3067.5 | >4 mm | 3 | 2 |  | 5 | 264 | 1.8939

## Summary
|  | Expedition | 358 | Hole | C0002R
|  | Expedition name | NanTroSEIZE Deep Riser Drilling
Miscellaneous Material Summary
|  | Miscellaneous material | Description | Top depth [m DSF, MSF, WSF] | Bottom depth [m DSF, MSF, WSF] | Volume (cm3) | Curatorial comment 1 | Curatorial comment 2 | Curatorial comment 3 | Curatorial comment 4
1 | 1 | 1SMW | Cuttings(RTGT) | 2789.5 | 2790.15 | 20 | Yasunaga, M. 12/17/2018, 15:33 | Yasunaga, M. Milling window | Yasunaga, M. 4757.65 mBRT
2 | 2 | 2SMW | Cuttings(RTGT) | 2789.5 | 2790.3 | 20 | Yasunaga, M. 12/17/2018, 16:00 | Yasunaga, M. Milling window | Yasunaga, M. 4757.8 mBRT
3 | 3 | 3SMW | Cuttings(RTGT) | 2789.5 | 2790.3 | 20 | Yasunaga, M. 12/17/2018, 16:30 | Yasunaga, M. Milling window | Yasunaga, M. 4757.8 mBRT
4 | 4 | 4SMW | Cuttings(RTGT) | 2789.5 | 2793.61 | 20 | Yasunaga, M. 12/17/2018, 17:00 | Yasunaga, M. Milling window | Yasunaga, M. 4761.11 mBRT
5 | 5 | 5SMW | Cuttings(RTGT) | 2789.5 | 2791.3 | 20 | Yasunaga, M. 12/17/2018, 17:30 | Yasunaga, M. Milling window | Yasunaga, M. 4758.8 mBRT
6 | 6 | 6SMW | Cuttings(RTGT) | 2789.5 | 2792.47 | 30 | Yasunaga, M. 12/17/2018, 18:30 | Yasunaga, M. Milling window | Yasunaga, M. 4759.97 mBRT
7 | 7 | 7SMW | Cuttings(RTGT) | 2789.5 | 2793.6 | 30 | Yasunaga, M. 12/17/2018, 19:00 | Yasunaga, M. Milling window | Yasunaga, M. 4761.10 mBRT
8 | 8 | 8SMW | Cuttings(RTGT) | 2789.5 | 2793.95 | 20 | Yasunaga, M. 12/17/2018, 19:30 | Yasunaga, M. Milling window | Yasunaga, M. 4761.45 mBRT
9 | 9 | 9SMW | Cuttings(RTGT) | 2789.5 | 2793.97 | 20 | Yasunaga, M. 12/17/2018, 20:00 | Yasunaga, M. Milling window | Yasunaga, M. 4761.47 mBRT
10 | 10 | 10SMW | Cuttings(RTGT) | 2789.5 | 2793.97 | 20 | Yasunaga, M. 12/17/2018, 20:30 | Yasunaga, M. Milling window | Yasunaga, M. 4761.47 mBRT
11 | 11 | 11SMW | Cuttings(RTGT) | 2789.5 | 2793.97 | 20 | Yasunaga, M. 12/17/2018, 21:00 | Yasunaga, M. Milling window | Yasunaga, M. 4761.47 mBRT
12 | 12 | 12SMW | Cuttings(RTGT) | 2789.5 | 2793.97 | 60 | Yasunaga, M. 12/17/2018, 21:30 | Yasunaga, M. Milling window | Yasunaga, M. 4761.47 mBRT
13 | 13 | 13SMW | Cuttings(RTGT) | 2789.5 | 2794.56 | 20 | Yasunaga, M. 12/19/2018, 06:30 | Yasunaga, M. Milling window | Yasunaga, M. 3663.4 mBRT
14 | 14 | 14SMW | Cuttings(RTGT) | 2789.5 | 2794.56 | 20 | Yasunaga, M. 12/19/2018, 07:00 | Yasunaga, M. Milling window | Yasunaga, M. 4753.30 mBRT
15 | 15 | 15SMW | Cuttings(RTGT) | 2789.5 | 2794.56 | 20 | Yasunaga, M. 12/19/2018, 07:30 | Yasunaga, M. Milling window | Yasunaga, M. 4753.3 mBRT
16 | 16 | 16SMW | Cuttings(RTGT) | 2789.5 | 2793.7 | 200 | Yasunaga, M. 12/19/2018, 08:00 | Yasunaga, M. Milling window | Yasunaga, M. 4761.2 mBRT
17 | 17 | 17SMW | Cuttings(RTGT) | 2789.5 | 2794.4 | 80 | Yasunaga, M. 12/19/2018, 08:30 | Yasunaga, M. Milling window | Yasunaga, M. 4761.9 mBRT
18 | 18 | 18SMW | Cuttings(RTGT) | 2789.5 | 2794.4 | 90 | Yasunaga, M. 12/19/2018, 09:00 | Yasunaga, M. Milling window | Yasunaga, M. 4761.9 mBRT
19 | 19 | 19SMW | Cuttings(RTGT) | 2789.5 | 2794.4 | 275 | Yasunaga, M. 12/19/2018, 09:30 | Yasunaga, M. Milling window | Yasunaga, M. 4761.9 mBRT
20 | 20 | 20SMW | Cuttings(RTGT) | 2789.5 | 2794.4 | 225 | Yasunaga, M. 12/19/2018, 10:00 | Yasunaga, M. Milling window | Yasunaga, M. 4761.9 mBRT
21 | 21 | 21SMW | Cuttings(RTGT) | 2789.5 | 2794.65 | 300 | Yasunaga, M. 12/19/2018, 10:30 | Yasunaga, M. Milling window | Yasunaga, M. 4762.15 mBRT
22 | 22 | 22SMW | Cuttings(RTGT) | 2789.5 | 2796.37 | 300 | Yasunaga, M. 12/19/2018, 11:00 | Yasunaga, M. Milling window | Yasunaga, M. 4763.87 mBRT
23 | 23 | 23SMW | Cuttings(RTGT) | 2789.5 | 2796.9 | 300 | Yasunaga, M. 12/19/2018, 11:30 | Yasunaga, M. Milling window | Yasunaga, M. 4764.4 mBRT
24 | 24 | 24SMW | Cuttings(RTGT) | 2789.5 | 2797.3 | 60 | Yasunaga, M. 12/19/2018, 12:00 | Yasunaga, M. Milling window | Yasunaga, M. 4764.8 mBRT
25 | 25 | 25SDB | Bit sample | 2789.5 | 2794.5 | 100 | Yasunaga, M. 12/18/2018, 11:30 | Yasunaga, M. Recovered by tri-mill bit during 1st window cut.
26 | 26 | 26SMW | Cuttings(RTGT) | 2789.5 | 2798.25 | 150 | Saori Nishino 12/19/2018, 12:30 | Saori Nishino Milling window | Saori Nishino 4765.75 mBRT
27 | 27 | 27SMW | Cuttings(RTGT) | 2789.5 | 2798.31 | 225 | Saori Nishino 12/19/2018, 13:00 | Saori Nishino Milling window | Saori Nishino 4766.31 mBRT
28 | 28 | 28SMW | Cuttings(RTGT) | 2789.5 | 2798.8 | 200 | Saori Nishino 12/19/2018, 13:30 | Saori Nishino Milling window | Saori Nishino 4766.3 mBRT
29 | 29 | 29SMW | Cuttings(RTGT) | 2789.5 | 2798.81 | 250 | Saori Nishino 12/19/2018, 14:00 | Saori Nishino Milling window | Saori Nishino 4766.31 mBRT
30 | 30 | 30SMW | Cuttings(RTGT) | 2789.5 | 2799 | 225 | Saori Nishino 12/19/2018, 14:30 | Saori Nishino Milling window | Saori Nishino 4766.5 mBRT
31 | 31 | 31SMW | Cuttings(RTGT) | 2789.5 | 2798.2 | 215 | Saori Nishino 12/19/2018, 15:00 | Saori Nishino Milling window | Saori Nishino 4766.2 mBRT
32 | 32 | 32SMW | Cuttings(RTGT) | 2789.5 | 2800.04 | 200 | Masayuki Abe 12/19/2018, 15:30 | Masayuki Abe Milling window | Masayuki Abe 4767.54 mBRT
33 | 33 | 33SMW | Cuttings(RTGT) | 2789.5 | 2801.5 | 300 | Masayuki Abe 12/19/2018, 16:00 | Masayuki Abe Milling window | Masayuki Abe 4769 mBRT
34 | 34 | 34SMW | Cuttings(RTGT) | 2789.5 | 2802 | 200 | Masayuki Abe 12/19/2018, 16:30 | Masayuki Abe Milling window | Masayuki Abe 4769.5 mBRT
35 | 35 | 35SMW | Cuttings(RTGT) | 2789.5 | 2804.8 | 200 | Masayuki Abe 12/19/2018, 17:00 | Masayuki Abe Milling window | Masayuki Abe 4772.3 mBRT
36 | 36 | 36SMW | Cuttings(RTGT) | 2789.5 | 2804.8 | 230 | Masayuki Abe 12/19/2018, 17:30 | Masayuki Abe Milling window | Masayuki Abe 4772.30 mBRT
37 | 37 | 37SMW | Cuttings(RTGT) | 2789.5 | 2805.31 | 250 | Masayuki Abe 12/19/2018, 18:00 | Masayuki Abe Milling window | Masayuki Abe 4772.81 mBRT
38 | 38 | 38SMW | Cuttings(RTGT) | 2789.5 | 2805.31 | 160 | Masayuki Abe 12/19/2018, 18:30 | Masayuki Abe Milling window | Masayuki Abe 4772.81 mBRT
39 | 39 | 39SMW | Cuttings(RTGT) | 2789.5 | 2805.31 | 140 | Masayuki Abe 12/19/2018, 19:00 | Masayuki Abe Milling window | Masayuki Abe 4772.81 mBRT
40 | 40 | 40SMW | Cuttings(RTGT) | 2789.5 | 2805.31 | 140 | Masayuki Abe 12/19/2018, 19:30 | Masayuki Abe Milling window | Masayuki Abe 4772.81 mBRT
41 | 41 | 41SMW | Cuttings(RTGT) | 2789.5 | 2805.31 | 100 | Masayuki Abe 12/19/2018, 20:00 | Masayuki Abe Milling window | Masayuki Abe 4772.81 mBRT
42 | 42 | 42SMW | Cuttings(RTGT) | 2789.5 | 2805.31 | 125 | Masayuki Abe 12/19/2018, 20:30 | Masayuki Abe Milling window | Masayuki Abe 4772.81 mBRT
43 | 43 | 43SMW | Cuttings(RTGT) | 2789.5 | 2805.31 | 80 | Masayuki Abe 12/19/2018, 21:00 | Masayuki Abe Milling window | Masayuki Abe 4772.81 mBRT
44 | 44 | 44SMW | Cuttings(RTGT) | 2789.5 | 2805.31 | 100 | Masayuki Abe 12/19/2018, 21:30 | Masayuki Abe Milling window | Masayuki Abe 4772.81 mBRT
45 | 45 | 45SMW | Cuttings(RTGT) | 2789.5 | 2805.31 | 80 | Masayuki Abe 12/19/2018, 22:00 | Masayuki Abe Milling window | Masayuki Abe 4772.81 mBRT
46 | 46 | 46SMW | Cuttings(RTGT) | 2789.5 | 2805.31 | 70 | Masayuki Abe 12/19/2018, 23:30 | Masayuki Abe Circulate, bottoms up | Masayuki Abe 4772.81 mBRT
47 | 47 | 47SMW | Cuttings(RTGT) | 2789.5 | 2805.31 | 100 | Masayuki Abe 12/20/2018, 00:00 | Masayuki Abe Circulate, bottoms up | Masayuki Abe 4772.81 mBRT
48 | 48 | 48SMW | Cuttings(RTGT) | 2789.5 | 2805.31 | 150 | Masayuki Abe 12/20/2018, 00:30 | Masayuki Abe Circulate, bottoms up | Masayuki Abe 4772.81 mBRT
49 | 49 | 49SDB | Bit sample | 2789.5 | 2804.5 | 3000 | Masayuki Abe 12/20/2018, 16:30 | Masayuki Abe From middle and bottom of 2nd tri-mill bit
50 | 50 | 50SMW | Cuttings(RTGT) | 2789.5 | 2805.82 | 20 | Yasunaga, M. 12/21/2018, 10:30 | Yasunaga, M. Dressing Window | Yasunaga, M. 2707.7 mBRT
51 | 51 | 51SMW | Cuttings(RTGT) | 2789.5 | 2805.32 | 20 | Yasunaga, M. 12/21/2018, 11:00 | Yasunaga, M. Dressing Window | Yasunaga, M. 3047 mBRT
52 | 52 | 52SMW | Cuttings(RTGT) | 2789.5 | 2805.82 | 20 | Yasunaga, M. 12/21/2018, 11:30 | Yasunaga, M. Dressing Window | Yasunaga, M. 3880.9 mBRT
53 | 53 | 53SMW | Cuttings(RTGT) | 2789.5 | 2805.3 | 20 | Yasunaga, M. 12/21/2018, 12:30 | Yasunaga, M. Dressing Window | Yasunaga, M. 4754 mBRT
54 | 54 | 54SMW | Cuttings(RTGT) | 2789.5 | 2792.5 | 20 | Yasunaga, M. 12/21/2018, 13:00 | Yasunaga, M. Dressing Window | Yasunaga, M. 4760.2 mBRT
55 | 55 | 55SMW | Cuttings(RTGT) | 2789.5 | 2796.6 | 20 | Yasunaga, M. 12/21/2018, 13:30 | Yasunaga, M. Dressing Window | Yasunaga, M. 4764.1 mBRT
56 | 56 | 56SMW | Cuttings(RTGT) | 2789.5 | 2797.9 | 20 | Yasunaga, M. 12/21/2018, 14:00 | Yasunaga, M. Dressing Window | Yasunaga, M. 4765.4 mBRT
57 | 57 | 57SMW | Cuttings(RTGT) | 2789.5 | 2797.9 | 20 | Yasunaga, M. 12/21/2018, 14:00 | Yasunaga, M. Dressing Window | Yasunaga, M. 4765.4 mBRT
58 | 58 | 58SMW | Cuttings(RTGT) | 2789.5 | 2797.9 | 20 | Yasunaga, M. 12/21/2018, 15:00 | Yasunaga, M. Dressing Window | Yasunaga, M. 4765.4 mBRT
59 | 59 | 59SMW | Cuttings(RTGT) | 2789.5 | 2797.97 | 20 | Yasunaga, M. 12/21/2018, 15:30 | Yasunaga, M. Dressing Window | Yasunaga, M. 4765.47 mBRT
60 | 60 | 60SMW | Cuttings(RTGT) | 2789.5 | 2797.9 | 20 | Yasunaga, M. 12/21/2018, 16:00 | Yasunaga, M. Dressing Window | Yasunaga, M. 4765.4 mBRT
61 | 61 | 61SMW | Cuttings(RTGT) | 2789.5 | 2797.99 | 20 | Yasunaga, M. 12/21/2018, 16:30 | Yasunaga, M. Dressing Window | Yasunaga, M. 4765.49 mBRT
62 | 62 | 62SMW | Cuttings(RTGT) | 2789.5 | 2797.9 | 20 | Yasunaga, M. 12/21/2018, 17:30 | Yasunaga, M. Dressing Window | Yasunaga, M. 4765.4 mBRT
63 | 63 | 63SMW | Cuttings(RTGT) | 2789.5 | 2797.9 | 20 | Yasunaga, M. 12/21/2018, 18:00 | Yasunaga, M. Dressing Window | Yasunaga, M. 4765.492789.5
64 | 64 | 64SMW | Cuttings(RTGT) | 2789.5 | 2797.99 | 20 | Yasunaga, M. 12/21/2018, 19:00 | Yasunaga, M. Dressing Window | Yasunaga, M. 4765.49 mBRT
65 | 65 | 65SMW | Cuttings(RTGT) | 2789.5 | 2797.99 | 20 | Yasunaga, M. 12/21/2018, 19:30 | Yasunaga, M. Dressing Window | Yasunaga, M. 4765.49 mBRT
66 | 66 | 66SMW | Cuttings(RTGT) | 2789.5 | 2797.99 | 20 | Yasunaga, M. 12/21/2018, 20:00 | Yasunaga, M. Dressing Window | Yasunaga, M. 4765.49 mBRT
67 | 67 | 67SMW | Cuttings(RTGT) | 2789.5 | 2797.99 | 30 | Yasunaga, M. 12/21/2018, 20:00 | Yasunaga, M. Dressing Window | Yasunaga, M. 4765.49 mBRT
68 | 68 | 68SMW | Cuttings(RTGT) | 2789.5 | 2799.02 | 20 | Yasunaga, M. 12/21/2018, 21:00 | Yasunaga, M. Dressing Window | Yasunaga, M. 4766.52 mBRT
69 | 69 | 69SMW | Cuttings(RTGT) | 2789.5 | 2799 | 20 | Yasunaga, M. 12/21/2018, 21:30 | Yasunaga, M. Dressing Window | Yasunaga, M. 4766.5 mBRT
70 | 70 | 70SMW | Cuttings(RTGT) | 2789.5 | 2799.02 | 40 | Yasunaga, M. 12/21/2018, 22:00 | Yasunaga, M. Dressing Window | Yasunaga, M. 4766.52 mBRT
71 | 71 | 71SMW | Cuttings(RTGT) | 2789.5 | 2799.02 | 60 | Yasunaga, M. 12/21/2018, 22:30 | Yasunaga, M. Dressing Window | Yasunaga, M. 4766.52 mBRT
72 | 72 | 72SDB | Bit sample | 2789.5 | 2804.5 | 1000 | Yasunaga, M. 12/22/2018, 16:00 | Yasunaga, M. From String Mill bit
73 | 73 | 73SMW | Cuttings(RTGT) | 2789.5 | 2799.02 | 80 | Masahiro Yasuda 12/21/2018, 23:00 | Masahiro Yasuda Dressing Window | Masahiro Yasuda 4766.52 mBRT
74 | 74 | 74SMW | Cuttings | 2789.5 | 2807.5 | 5000 | KAZUMA TAKAHASHI 12/23/2018, 22:44 | KAZUMA TAKAHASHI No sampling due to contamination by baroulift
75 | 75 | 75SMW | Cuttings (Temporary Archive) | 2807.5 | 2812.5 | 5000 | KAZUMA TAKAHASHI 12/23/2018, 23:20 | KAZUMA TAKAHASHI Onboard use only
76 | 76 | 76SMW | Cuttings(RTGT) | 2789.5 | 2799.02 | 20 | KAZUMA TAKAHASHI 12/23/2018, 18:00 | KAZUMA TAKAHASHI Drilling 8.5" KO Assembly | KAZUMA TAKAHASHI 4766.52 mBRT
77 | 77 | 77SMW | Cuttings(RTGT) | 2789.5 | 2799.02 | 150 | KAZUMA TAKAHASHI 12/23/2018, 18:30 | KAZUMA TAKAHASHI Drilling 8.5" Hole | KAZUMA TAKAHASHI 4766.52 mBRT
78 | 78 | 78SMW | Cuttings(RTGT) | 2789.5 | 2799.02 | 80 | KAZUMA TAKAHASHI Drilling 8.5" KO Assym | KAZUMA TAKAHASHI 12/23/2018, 19:00 | KAZUMA TAKAHASHI 4766.52 mBRT
79 | 79 | 79SMW | Cuttings(RTGT) | 2789.5 | 2799.02 | 100 | KAZUMA TAKAHASHI 12/23/2018, 19:30 | KAZUMA TAKAHASHI Drilling 8.5" KO Assym | KAZUMA TAKAHASHI 4766.52 mBRT
80 | 80 | 80SMW | Cuttings(RTGT) | 2789.5 | 2799.02 | 20 | KAZUMA TAKAHASHI 12/23/2018, 20:00 | KAZUMA TAKAHASHI Drilling 8.5" Hole | KAZUMA TAKAHASHI 4766.52 mBRT
81 | 81 | 81SMW | Cuttings(RTGT) | 2789.5 | 2802.39 | 200 | KAZUMA TAKAHASHI 12/23/2018, 21:30 | KAZUMA TAKAHASHI Drilling 8.5" Hole | KAZUMA TAKAHASHI 4769.89 mBRT
82 | 82 | 82SMW | Cuttings(RTGT) | 2789.5 | 2805.52 | 200 | KAZUMA TAKAHASHI 12/23/2018, 22:00 | KAZUMA TAKAHASHI Drilling 8.5" Hole | KAZUMA TAKAHASHI 4773.02 mBRT
83 | 83 | 83SMW | Cuttings(RTGT) | 2789.5 | 2806.63 | 70 | KAZUMA TAKAHASHI 12/23/2018, 22:30 | KAZUMA TAKAHASHI Drilling 8.5" Hole | KAZUMA TAKAHASHI 4774.13 mBRT
84 | 84 | 84SMW | Cuttings(RTGT) | 2789.5 | 2811.31 | 200 | KAZUMA TAKAHASHI 12/23/2018, 23:00 | KAZUMA TAKAHASHI Drilling 8.5" Hole | KAZUMA TAKAHASHI 4778.81 mBRT
85 | 85 | 85SMW | Cuttings(RTGT) | 2789.5 | 2812.82 | 250 | KAZUMA TAKAHASHI 12/23/2018, 23:30 | KAZUMA TAKAHASHI Drilling 8.5" Hole | KAZUMA TAKAHASHI 4780.32 mBRT
86 | 86 | 86SMW | Cuttings(RTGT) | 2789.5 | 2813.55 | 100 | KAZUMA TAKAHASHI 12/24/2018, 00:00 | KAZUMA TAKAHASHI Drilling 8.5" Hole | KAZUMA TAKAHASHI 4781.05 mBRT
87 | 87 | 87SMW | Cuttings(RTGT) | 2789.5 | 2815.52 | 50 | KAZUMA TAKAHASHI 12/24/2018, 00:30 | KAZUMA TAKAHASHI Drilling 8.5" Hole | KAZUMA TAKAHASHI 4783.12 mBRT
88 | 88 | 88SMW | Cuttings(RTGT) | 2789.5 | 2816.34 | 150 | KAZUMA TAKAHASHI 12/24/2018, 01:00 | KAZUMA TAKAHASHI Drilling 8.5" Hole | KAZUMA TAKAHASHI 4783.84 mBRT
89 | 89 | 89SMW | Cuttings | 2812.5 | 2817.5 | 5000 | KAZUMA TAKAHASHI 12/24/2018, 01:18
90 | 90 | 90SMW | Cuttings (Temporary Archive) | 2817.5 | 2822.5 | 5000 | KAZUMA TAKAHASHI 12/24/2018, 02:22 | KAZUMA TAKAHASHI Onboard use only
91 | 91 | 91LMT | Drilling Mud (before downhole) | 0 | 0 | 500 | Yasunaga, M. 12/23/2018, 20:30 | Yasunaga, M. 4783 mBRT
92 | 92 | 92LMW | Drilling Mud (after downhole) | 2815.5 | 2815.5 | 500 | Yasunaga, M. 12/23/2018, 20:30 | Yasunaga, M. 4783 nBRT
93 | 93 | 93SMW | Cuttings(RTGT) | 2789.5 | 2818.35 | 100 | KAZUMA TAKAHASHI 12/24/2018, 01:30 | KAZUMA TAKAHASHI Drilling 8.5" Hole | KAZUMA TAKAHASHI 4785.85 mBRT
94 | 94 | 94SMW | Cuttings(RTGT) | 2789.5 | 2821.44 | 100 | KAZUMA TAKAHASHI 12/24/2018, 02:00 | KAZUMA TAKAHASHI Drilling 8.5" Hole | KAZUMA TAKAHASHI 4788.94 mBRT
95 | 95 | 95SMW | Cuttings(RTGT) | 2789.5 | 2823.71 | 70 | KAZUMA TAKAHASHI 12/24/2018, 02:30 | KAZUMA TAKAHASHI Drilling 8.5" Hole | KAZUMA TAKAHASHI 4791.21 mBRT
96 | 96 | 96SMW | Cuttings(RTGT) | 2789.5 | 2823.71 | 150 | KAZUMA TAKAHASHI 12/24/2018, 03:00 | KAZUMA TAKAHASHI Drilling 8.5" Hole | KAZUMA TAKAHASHI 4791.21 mBRT
97 | 97 | 97SMW | Cuttings | 2822.5 | 2827.5 | 5000 | KAZUMA TAKAHASHI 12/24/2018, 07:37
98 | 98 | 98SMW | Cuttings (Temporary Archive) | 2827.5 | 2832.5 | 9999.9 | KAZUMA TAKAHASHI 12/24/2018, 08:14 | KAZUMA TAKAHASHI Onboard use only
99 | 99 | 99SMW | Cuttings(RTGT) | 2789.5 | 2823.71 | 150 | Masayuki Abe 12/24/2018, 03:30 | Masayuki Abe Drilling 8.5" Hole | Masayuki Abe 4791.21 mBRT
100 | 100 | 100SMW | Cuttings(RTGT) | 2789.5 | 2823.71 | 100 | Masayuki Abe 12/24/2018, 04:00 | Masayuki Abe Drilling 8.5" Hole | Masayuki Abe 4791.21 mBRT
101 | 101 | 101SMW | Cuttings(RTGT) | 2789.5 | 2823.71 | 50 | Masayuki Abe 12/24/2018, 04:30 | Masayuki Abe Drilling 8.5" Hole | Masayuki Abe 4791.21 mBRT
102 | 102 | 102SMW | Cuttings(RTGT) | 2789.5 | 2823.71 | 140 | Masayuki Abe 12/24/2018, 05:00 | Masayuki Abe Drilling 8.5" Hole | Masayuki Abe 4791.21 mBRT
103 | 103 | 103SMW | Cuttings(RTGT) | 2789.5 | 2823.71 | 100 | Masayuki Abe 12/24/2018, 05:30 | Masayuki Abe Drilling 8.5" Hole | Masayuki Abe 4791.42 mBRT
104 | 104 | 104SMW | Cuttings(RTGT) | 2789.5 | 2825.17 | 80 | Masayuki Abe 12/24/2018, 06:00 | Masayuki Abe Drilling 8.5" Hole | Masayuki Abe 4792.67 mBRT
105 | 105 | 105SMW | Cuttings(RTGT) | 2789.5 | 2825.17 | 150 | Masayuki Abe 12/24/2018, 06:30 | Masayuki Abe Drilling 8.5" Hole | Masayuki Abe 4792.67 mBRT
106 | 106 | 106SMW | Cuttings(RTGT) | 2789.5 | 2826.67 | 125 | Masayuki Abe 12/24/2018, 07:00 | Masayuki Abe Drilling 8.5" Hole | Masayuki Abe 4794.17 mBRT
107 | 107 | 107SMW | Cuttings | 2832.5 | 2837.5 | 5000 | Saori Nishino 12/24/2018, 10:29
108 | 108 | 108SMW | Cuttings (Temporary Archive) | 2837.5 | 2842.5 | 5000 | Saori Nishino 12/24/2018, 17:13 | Saori Nishino Onboard use only
109 | 109 | 109SMW | Cuttings(RTGT) | 2789.5 | 2827.41 | 30 | Saori Nishino 12/24/2018, 07:30 | Saori Nishino Drilling 8.5" Hole | Saori Nishino 4764.91 mBRT
110 | 110 | 110SMW | Cuttings(RTGT) | 2789.5 | 2830.17 | 175 | Saori Nishino 12/24/2018, 08:00 | Saori Nishino Drilling 8.5" Hole | Saori Nishino 4797.67 mBRT
111 | 111 | 111SMW | Cuttings(RTGT) | 2789.5 | 2834.87 | 25 | Saori Nishino 12/24/2018, 08:30 | Saori Nishino Drilling 8.5" Hole | Saori Nishino 4802.37 mBRT
112 | 112 | 112SMW | Cuttings(RTGT) | 2789.5 | 2837.46 | 25 | Saori Nishino 12/24/2018, 10:30 | Saori Nishino Drilling 8.5" Hole | Saori Nishino 4804.96 mBRT
113 | 113 | 113SMW | Cuttings(RTGT) | 2789.5 | 2839.05 | 20 | Saori Nishino 12/24/2018, 11:00 | Saori Nishino Drilling 8.5" Hole | Saori Nishino 4806.55 mBRT
114 | 114 | 114SMW | Cuttings(RTGT) | 2789.5 | 2840.54 | 20 | Saori Nishino 12/24/2018, 11:30 | Saori Nishino Drilling 8.5" Hole | Saori Nishino 4808.04 mBRT
115 | 115 | 115SMW | Cuttings(RTGT) | 2789.5 | 2840.67 | 20 | Saori Nishino 12/24/2018, 12:00 | Saori Nishino Drilling 8.5" Hole | Saori Nishino 4808.17 mBRT
116 | 116 | 116SMW | Cuttings(RTGT) | 2789.5 | 2840.67 | 100 | Saori Nishino 12/24/2018, 12:30 | Saori Nishino Drilling 8.5" Hole | Saori Nishino 4808.17 mBRT
117 | 117 | 117SMW | Cuttings(RTGT) | 2789.5 | 2840.67 | 25 | Saori Nishino 12/24/2018, 13:00 | Saori Nishino Drilling 8.5" Hole | Saori Nishino 4808.17 mBRT
118 | 118 | 118SMW | Cuttings(RTGT) | 2789.5 | 2840.67 | 25 | Saori Nishino 12/24/2018, 13:30 | Saori Nishino Drilling 8.5" Hole | Saori Nishino 4808.17 mBRT
119 | 119 | 119SMW | Cuttings(RTGT) | 2789.5 | 2840.67 | 50 | Saori Nishino 12/24/2018, 14:00 | Saori Nishino Drilling 8.5" Hole | Saori Nishino 4808.17 mBRT
120 | 120 | 120SMW | Cuttings(RTGT) | 2789.5 | 2841.34 | 50 | Saori Nishino 12/24/2018, 14:30 | Saori Nishino Drilling 8.5" Hole | Saori Nishino 4808.84 mBRT
121 | 121 | 121SMW | Cuttings(RTGT) | 2789.5 | 2841.34 | 125 | Saori Nishino 12/24/2018, 15:00 | Saori Nishino Drilling 8.5" Hole | Saori Nishino 4808.84 mBRT
122 | 122 | 122SMW | Cuttings(RTGT) | 2789.5 | 2842.29 | 75 | Saori Nishino 12/24/2018, 15:30 | Saori Nishino Drilling 8.5" Hole | Saori Nishino 4809.79 mBRT
123 | 123 | 123SMW | Cuttings(RTGT) | 2789.5 | 2842.29 | 125 | Saori Nishino 12/24/2018, 16:00 | Saori Nishino Drilling 8.5" Hole | Saori Nishino 4809.79 mBRT
124 | 124 | 124SMW | Cuttings(RTGT) | 2789.5 | 2842.29 | 75 | Saori Nishino 12/24/2018, 16:30 | Saori Nishino Drilling 8.5" Hole | Saori Nishino 4809.79 mBRT
125 | 125 | 125SMW | Cuttings(RTGT) | 2789.5 | 2842.29 | 25 | Saori Nishino 12/24/2018, 17:00 | Saori Nishino Drilling 8.5" Hole | Saori Nishino 4809.79 mBRT
126 | 126 | 126SMW | Cuttings(RTGT) | 2789.5 | 2842.29 | 75 | Saori Nishino 12/24/2018, 17:30 | Saori Nishino Drilling 8.5" Hole | Saori Nishino 4809.79 mBRT
127 | 127 | 127SMW | Cuttings(RTGT) | 2789.5 | 2842.2 | 50 | Saori Nishino 12/24/2018, 18:00 | Saori Nishino Drilling 8.5" Hole | Saori Nishino 4809.70 mBRT
128 | 128 | 128SMW | Cuttings(RTGT) | 2789.5 | 2842.29 | 40 | Saori Nishino 12/24/2018, 18:30 | Saori Nishino Drilling 8.5" Hole | Saori Nishino 4809.79 mBRT
129 | 129 | 129SMW | Cuttings(RTGT) | 2789.5 | 2842.29 | 30 | Saori Nishino 12/24/2018, 19:00 | Saori Nishino Drilling 8.5" Hole | Saori Nishino 4809.79 mBRT
130 | 130 | 130SMW | Cuttings(RTGT) | 2789.5 | 2842.29 | 40 | Saori Nishino 12/24/2018, 19:30 | Saori Nishino Drilling 8.5" Hole | Saori Nishino 4809.79 mBRT
131 | 131 | 131SMW | Cuttings(RTGT) | 2789.5 | 2842.29 | 50 | Saori Nishino 12/24/2018, 20:00 | Saori Nishino Circulation | Saori Nishino 4809.79 mBRT
132 | 132 | 132SMW | Cuttings(RTGT) | 2789.5 | 2842.29 | 50 | Saori Nishino 12/24/2018, 20:30 | Saori Nishino Circulation | Saori Nishino 4809.79 mBRT
133 | 133 | 133SMW | Cuttings(RTGT) | 2789.5 | 2842.29 | 100 | Saori Nishino 12/24/2018, 21:00 | Saori Nishino Circulation | Saori Nishino 4809.79 mBRT
134 | 134 | 134SMW | Cuttings(RTGT) | 2789.5 | 2842.29 | 60 | Saori Nishino 12/24/2018, 19:30 | Saori Nishino Circulation | Saori Nishino 4809.79 mBRT
135 | 135 | 135SMW | Cuttings(RTGT) | 2789.5 | 2842.29 | 70 | Saori Nishino 12/24/2018, 22:00 | Saori Nishino Circulation | Saori Nishino 4809.79 mBRT
136 | 136 | 136SMW | Cuttings(RTGT) | 2789.5 | 2842.29 | 60 | Saori Nishino 12/24/2018, 22:30 | Saori Nishino Circulation | Saori Nishino 4809.79 mBRT
137 | 137 | 137SMW | Cuttings(RTGT) | 2789.5 | 2842.29 | 60 | Saori Nishino 12/24/2018, 23:00 | Saori Nishino Circulation | Saori Nishino 4809.79 mBRT
138 | 138 | 138SMW | Cuttings(RTGT) | 2789.5 | 2842.29 | 70 | Saori Nishino 12/24/2018, 23:30 | Saori Nishino Circulation | Saori Nishino 4809.79 mBRT
139 | 139 | 139SMW | Cuttings(RTGT) | 2789.5 | 2842.29 | 80 | Saori Nishino 12/25/2018, 00:00 | Saori Nishino Circulation | Saori Nishino 4809.79 mBRT
140 | 140 | 140SMW | Cuttings(RTGT) | 2789.5 | 2842.29 | 100 | Saori Nishino 12/24/2018, 00:30 | Saori Nishino Circulation | Saori Nishino 4809.79 mBRT
141 | 141 | 141SMW | Cuttings(RTGT) | 2789.5 | 2842.29 | 80 | Saori Nishino 12/25/2018, 01:00 | Saori Nishino Circulation | Saori Nishino 4809.79 mBRT
142 | 142 | 142SMW | Cuttings(RTGT) | 2789.5 | 2842.29 | 70 | Saori Nishino 12/25/2018, 01:30 | Saori Nishino Circulation | Saori Nishino 4809.79 mBRT
143 | 143 | 143SMW | Cuttings(RTGT) | 2789.5 | 2842.29 | 40 | Saori Nishino 12/25/2018, 04:00 | Saori Nishino Ream Down | Saori Nishino 4809.79 mBRT
144 | 144 | 144SMW | Cuttings(RTGT) | 2789.5 | 2842.29 | 40 | Saori Nishino 12/25/2018, 04:30 | Saori Nishino Ream Down | Saori Nishino 4809.79 mBRT
145 | 145 | 145SMW | Cuttings(RTGT) | 2789.5 | 2842.29 | 80 | Saori Nishino 12/25/2018, 05:00 | Saori Nishino Ream Down | Saori Nishino 4809.79 mBRT
146 | 146 | 146SMW | Cuttings(RTGT) | 2789.5 | 2842.29 | 50 | Saori Nishino 12/25/2018, 05:30 | Saori Nishino Ream Down | Saori Nishino 4809.79 mBRT
147 | 147 | 147SMW | Cuttings(RTGT) | 2789.5 | 2842.29 | 50 | Saori Nishino 12/25/2018, 06:00 | Saori Nishino Ream Down | Saori Nishino 4809.79 mBRT
148 | 148 | 148GMW | Mud gas | 2851.1 | 2851.1 | 1475 | Kawata 12/25/2018, 23:59 | Kawata All to personal samples
149 | 149 | 149GMW | Mud gas | 2851.1 | 2851.1 | 110 | Kawata 12/26/2018, 00:09 | Kawata All to personal samples
150 | 150 | 150SMW | Cuttings | 2842.5 | 2847.5 | 5000 | Saori Nishino 12/25/2018, 23:20
151 | 151 | 151SMW | Cuttings (Temporary Archive) | 2847.5 | 2852.5 | 5000 | KAZUMA TAKAHASHI 12/26/2018, 00:40 | KAZUMA TAKAHASHI Onboard use only
152 | 152 | 152SMW | Cuttings | 2852.5 | 2857.5 | 5000 | Paing Zu 12/26/2018, 00:50
153 | 153 | 153SMW | Cuttings (Temporary Archive) | 2857.5 | 2862.5 | 5000 | KAZUMA TAKAHASHI 12/26/2018, 02:42 | KAZUMA TAKAHASHI Onboard use only
154 | 154 | 154SMW | Cuttings | 2862.5 | 2867.5 | 5000 | KAZUMA TAKAHASHI 12/26/2018, 03;10
155 | 155 | 155SMW | Cuttings (Temporary Archive) | 2867.5 | 2872.5 | 5000 | KAZUMA TAKAHASHI 12/26/2018, 05:53 | KAZUMA TAKAHASHI Onboard use only except for Lithology description
156 | 156 | 156LMT | Drilling Mud(before downhole) | 0 | 0 | 500 | Htet Naing Lin 12/25/2018, 21:00 | Htet Naing Lin 4824mBRT
157 | 157 | 157LMW | Drilling Mud(after downhole) | 2856.5 | 2856.5 | 500 | Htet Naing Lin 12/25/2018, 21:00 | Htet Naing Lin 4824mBRT
158 | 158 | 158SMW | Cuttings(RTGT) | 2789.5 | 2842.54 | 100 | Htet Naing Lin 12/25/2018, 06:30 | Htet Naing Lin Ream Down | Htet Naing Lin 3281.01 mBRT
159 | 159 | 159SMW | Cuttings(RTGT) | 2789.5 | 2842.54 | 100 | Saori Nishino 12/25/2018, 07:00 | Saori Nishino Ream Down | Saori Nishino 3665.73 mBRT
160 | 160 | 160SMW | Cuttings(RTGT) | 2789.5 | 2842.54 | 30 | Saori Nishino 12/25/2018, 07:30 | Saori Nishino Ream Down | Saori Nishino 4114.17 mBRT
161 | 161 | 161SMW | Cuttings(RTGT) | 2789.5 | 2842.54 | 20 | Saori Nishino 12/25/2018, 08:00 | Saori Nishino Ream Down | Saori Nishino 4524.35 mBRT
162 | 162 | 162SMW | Cuttings(RTGT) | 2789.5 | 2809.23 | 50 | Saori Nishino 12/25/2018, 08:30 | Saori Nishino Ream Down | Saori Nishino 4776.73 mBRT
163 | 163 | 163SMW | Cuttings(RTGT) | 2789.5 | 2817.8 | 250 | Saori Nishino 12/25/2018, 09:00 | Saori Nishino Ream Down | Saori Nishino 4785.3 mBRT
164 | 164 | 164SMW | Cuttings(RTGT) | 2789.5 | 2817.88 | 75 | Saori Nishino 12/25/2018, 09:30 | Saori Nishino Ream Down | Saori Nishino 4785.38 mBRT
165 | 165 | 165SMW | Cuttings(RTGT) | 2789.5 | 2817.88 | 150 | Saori Nishino 12/25/2018, 10:00 | Saori Nishino Ream Down | Saori Nishino 4785.38 mBRT
166 | 166 | 166SMW | Cuttings(RTGT) | 2789.5 | 2817.54 | 200 | Saori Nishino 12/25/2018, 10:30 | Saori Nishino Ream Down | Saori Nishino 4785.04 mBRT
167 | 167 | 167SMW | Cuttings(RTGT) | 2789.5 | 2815.67 | 200 | Saori Nishino 12/25/2018, 11:00 | Saori Nishino Ream Down | Saori Nishino 4783.17 mBRT
168 | 168 | 168SMW | Cuttings(RTGT) | 2789.5 | 2817.88 | 150 | Saori Nishino 12/25/2018, 11:30 | Saori Nishino Ream Down | Saori Nishino 4785.38 mBRT
169 | 169 | 169SMW | Cuttings(RTGT) | 2789.5 | 2817.88 | 150 | Saori Nishino 12/25/2018, 12:00 | Saori Nishino Ream Down | Saori Nishino 4785.38 mBRT
170 | 170 | 170SMW | Cuttings(RTGT) | 2789.5 | 2817.8 | 250 | Saori Nishino 12/25/2018, 12:30 | Saori Nishino Ream Down | Saori Nishino 4785.3 mBRT
171 | 171 | 171SMW | Cuttings(RTGT) | 2789.5 | 2817.88 | 150 | Htet Naing Lin 12/25/2018, 13:00 | Htet Naing Lin Ream Down | Htet Naing Lin 4785.38 mBRT
172 | 172 | 172SMW | Cuttings(RTGT) | 2789.5 | 2817.88 | 100 | Htet Naing Lin 12/25/2018, 13:30 | Htet Naing Lin Ream Down | Htet Naing Lin 4785.38 mBRT
173 | 173 | 173SMW | Cuttings(RTGT) | 2789.5 | 2817.88 | 40 | Htet Naing Lin 12/25/2018, 14:00 | Htet Naing Lin Ream Down | Htet Naing Lin 4785.38 mBRT
174 | 174 | 174SMW | Cuttings(RTGT) | 2789.5 | 2818.48 | 70 | Htet Naing Lin 12/25/2018, 14:30 | Htet Naing Lin Ream Down | Htet Naing Lin 4785.98 mBRT
175 | 175 | 175SMW | Cuttings(RTGT) | 2789.5 | 2820.28 | 100 | Htet Naing Lin 12/25/2018, 15:00 | Htet Naing Lin Ream Down | Htet Naing Lin 4787.78 mBRT
176 | 176 | 176SMW | Cuttings(RTGT) | 2789.5 | 2827.27 | 75 | Htet Naing Lin 12/25/2018, 15:30 | Htet Naing Lin Ream Down | Htet Naing Lin 4794.77 mBRT
177 | 177 | 177SMW | Cuttings(RTGT) | 2789.5 | 2833.53 | 75 | Htet Naing Lin 12/25/2018, 16:00 | Htet Naing Lin Ream Down | Htet Naing Lin 4801.03 mBRT
178 | 178 | 178SMW | Cuttings(RTGT) | 2789.5 | 2834.54 | 50 | Htet Naing Lin 12/25/2018, 16:30 | Htet Naing Lin Ream Down | Htet Naing Lin 4802.04 mBRT
179 | 179 | 179SMW | Cuttings(RTGT) | 2789.5 | 2839.89 | 75 | Htet Naing Lin 12/25/2018, 17:00 | Htet Naing Lin Ream Down | Htet Naing Lin 4807.39 mBRT
180 | 180 | 180SMW | Cuttings(RTGT) | 2789.5 | 2841.89 | 10 | Htet Naing Lin 12/25/2018, 17:30 | Htet Naing Lin Ream Down | Htet Naing Lin 4809.39 mBRT
181 | 181 | 181SMW | Cuttings(RTGT) | 2789.5 | 2841.89 | 10 | Htet Naing Lin 12/25/2018, 18:00 | Htet Naing Lin Ream Down | Htet Naing Lin 4809.39 mBRT
182 | 182 | 182SMW | Cuttings(RTGT) | 2789.5 | 2841.89 | 10 | Htet Naing Lin 12/25/2018, 18:30 | Htet Naing Lin Ream Down | Htet Naing Lin 4809.39 mBRT
183 | 183 | 183SMW | Cuttings(RTGT) | 2789.5 | 2841.89 | 40 | Htet Naing Lin 12/25/2018, 19:00 | Htet Naing Lin Ream Down | Htet Naing Lin 4809.39 mBRT
184 | 184 | 184SMW | Cuttings(RTGT) | 2789.5 | 2841.89 | 60 | Htet Naing Lin 12/25/2018, 19:30 | Htet Naing Lin Rotary Drilling | Htet Naing Lin 4809.39 mBRT
185 | 185 | 185SMW | Cuttings(RTGT) | 2789.5 | 2843.21 | 100 | Htet Naing Lin 12/25/2018, 20:00 | Htet Naing Lin Rotary Drilling | Htet Naing Lin 4810.71 mBRT
186 | 186 | 186SMW | Cuttings(RTGT) | 2789.5 | 2851.1 | 75 | Htet Naing Lin 12/25/2018, 20:30 | Htet Naing Lin Rotary Drilling | Htet Naing Lin 4818.60 mBRT
187 | 187 | 187SMW | Cuttings(RTGT) | 2789.5 | 2843.21 | 150 | Htet Naing Lin 12/25/2018, 21:00 | Htet Naing Lin Rotary Drilling | Htet Naing Lin 4810.71 mBRT
188 | 188 | 188SMW | Cuttings(RTGT) | 2789.5 | 2843.21 | 80 | Htet Naing Lin 12/25/2018, 21:30 | Htet Naing Lin Sliding | Htet Naing Lin 4810.71 mBRT
189 | 189 | 189SMW | Cuttings(RTGT) | 2789.5 | 2843.21 | 120 | Htet Naing Lin 12/25/2018, 22:00 | Htet Naing Lin Sliding | Htet Naing Lin 4810.71 mBRT
190 | 190 | 190SMW | Cuttings(RTGT) | 2789.5 | 2844.36 | 100 | Htet Naing Lin 12/25/2018, 22:30 | Htet Naing Lin Sliding | Htet Naing Lin 4811.86 mBRT
191 | 191 | 191SMW | Cuttings(RTGT) | 2789.5 | 2846.48 | 100 | Htet Naing Lin 12/25/2018, 23:00 | Htet Naing Lin Sliding | Htet Naing Lin 4813.98 mBRT
192 | 192 | 192SMW | Cuttings(RTGT) | 2789.5 | 2850.35 | 175 | Htet Naing Lin 12/25/2018, 23:30 | Htet Naing Lin Sliding | Htet Naing Lin 4817.85 mBRT
193 | 193 | 193SMW | Cuttings(RTGT) | 2789.5 | 2851.1 | 75 | Htet Naing Lin 12/26/2018, 00:00 | Htet Naing Lin Sliding | Htet Naing Lin 4818.6 mBRT
194 | 194 | 194SMW | Cuttings(RTGT) | 2789.5 | 2851.26 | 200 | Htet Naing Lin 12/26/2018, 00:30 | Htet Naing Lin Sliding | Htet Naing Lin 4818.76 mBRT
195 | 195 | 195SMW | Cuttings(RTGT) | 2789.5 | 2858.08 | 90 | Htet Naing Lin 12/26/2018, 01:00 | Htet Naing Lin Sliding | Htet Naing Lin 4825.58 mBRT
196 | 196 | 196SMW | Cuttings(RTGT) | 2789.5 | 2858.71 | 75 | Htet Naing Lin 12/26/2018, 01:30 | Htet Naing Lin Sliding | Htet Naing Lin 4826.21 mBRT
197 | 197 | 197SMW | Cuttings(RTGT) | 2789.5 | 2860.9 | 50 | Htet Naing Lin 12/26/2018, 02:00 | Htet Naing Lin Sliding | Htet Naing Lin 4828.40 mBRT
198 | 198 | 198SMW | Cuttings(RTGT) | 2789.5 | 2860.85 | 30 | Htet Naing Lin 12/26/2018, 02:30 | Htet Naing Lin Drilling | Htet Naing Lin 4828.35 mBRT
199 | 199 | 199SMW | Cuttings(RTGT) | 2789.5 | 2863.97 | 125 | Htet Naing Lin 12/26/2018, 03:00 | Htet Naing Lin Drilling | Htet Naing Lin 4831.47 mBRT
200 | 200 | 200SMW | Cuttings(RTGT) | 2789.5 | 2870.25 | 125 | Htet Naing Lin 12/26/2018, 04:30 | Htet Naing Lin Reaming | Htet Naing Lin 4837.75 mBRT
201 | 201 | 201SMW | Cuttings(RTGT) | 2789.5 | 2871.19 | 50 | Htet Naing Lin 12/26/2018, 05:00 | Htet Naing Lin Ream Down | Htet Naing Lin 4838.69 mBRT
202 | 202 | 202SMW | Cuttings(RTGT) | 2789.5 | 2871.19 | 75 | Htet Naing Lin 12/26/2018, 05:30 | Htet Naing Lin Ream Down | Htet Naing Lin 4838.69 mBRT
203 | 203 | 203SMW | Cuttings(RTGT) | 2789.5 | 2872.85 | 75 | Htet Naing Lin 12/26/2018, 06:00 | Htet Naing Lin Ream Down | Htet Naing Lin 4840.35 mBRT
204 | 204 | 204SMW | Cuttings(RTGT) | 2789.5 | 2873.61 | 100 | Htet Naing Lin 12/26/2018, 06:30 | Htet Naing Lin Ream Down | Htet Naing Lin 4841.11 mBRT
205 | 205 | 205SMW | Cuttings(RTGT) | 2789.5 | 2874.35 | 225 | Htet Naing Lin 12/26/2018, 07:00 | Htet Naing Lin Ream Down | Htet Naing Lin 4841.85 mBRT
206 | 206 | 206SMW | Cuttings(RTGT) | 2789.5 | 2874.35 | 200 | Htet Naing Lin 12/26/2018, 07:30 | Htet Naing Lin Ream Down | Htet Naing Lin 4841.85 mBRT
207 | 207 | 207SMW | Cuttings(RTGT) | 2789.5 | 2874.35 | 225 | Htet Naing Lin 12/26/2018, 08:00 | Htet Naing Lin Ream Down | Htet Naing Lin 4841.85 mBRT
208 | 208 | 208SMW | Cuttings(RTGT) | 2789.5 | 2874.35 | 100 | Htet Naing Lin 12/26/2018, 08:30 | Htet Naing Lin Ream Down | Htet Naing Lin 4841.85 mBRT
209 | 209 | 209SMW | Cuttings(RTGT) | 2789.5 | 2875.57 | 150 | Htet Naing Lin 12/26/2018, 09:00 | Htet Naing Lin Ream Down | Htet Naing Lin 4843.07 mBRT
210 | 210 | 210SMW | Cuttings(RTGT) | 2789.5 | 2875.6 | 225 | Htet Naing Lin 12/26/2018, 09:30 | Htet Naing Lin Ream Down | Htet Naing Lin 4843.1 mBRT
211 | 211 | 211SMW | Cuttings(RTGT) | 2789.5 | 2875.6 | 175 | Htet Naing Lin 12/26/2018, 10:00 | Htet Naing Lin Ream Down | Htet Naing Lin 4843.1 mBRT
212 | 212 | 212SMW | Cuttings(RTGT) | 2789.5 | 2875.6 | 50 | Htet Naing Lin 12/26/2018, 10:30 | Htet Naing Lin Ream Down | Htet Naing Lin 4843.1 mBRT
213 | 213 | 213SMW | Cuttings(RTGT) | 2789.5 | 2875.6 | 200 | Htet Naing Lin 12/26/2018, 11:00 | Htet Naing Lin Ream Down | Htet Naing Lin 4843.1 mBRT
214 | 214 | 214SMW | Cuttings(RTGT) | 2789.5 | 2875.6 | 200 | Htet Naing Lin 12/26/2018, 11:30 | Htet Naing Lin Ream Down | Htet Naing Lin 4843.1 mBRT
215 | 215 | 215SMW | Cuttings(RTGT) | 2789.5 | 2875.6 | 175 | Htet Naing Lin 12/26/2018, 12:00 | Htet Naing Lin Ream Down | Htet Naing Lin 4843.1 mBRT
216 | 216 | 216SMW | Cuttings(RTGT) | 2789.5 | 2875.6 | 125 | Htet Naing Lin 12/26/2018, 12:30 | Htet Naing Lin Ream Down | Htet Naing Lin 4843.1 mBRT
217 | 217 | 217SMW | Cuttings(RTGT) | 2789.5 | 2875.6 | 75 | Htet Naing Lin 12/26/2018, 13:00 | Htet Naing Lin Ream Down | Htet Naing Lin 4843.1 mBRT
218 | 218 | 218SMW | Cuttings(RTGT) | 2789.5 | 2875.6 | 175 | Htet Naing Lin 12/26/2018, 13:30 | Htet Naing Lin Ream Down | Htet Naing Lin 4843.1 mBRT
219 | 219 | 219SMW | Cuttings(RTGT) | 2789.5 | 2875.6 | 50 | Htet Naing Lin 12/26/2018, 14:00 | Htet Naing Lin Ream Down | Htet Naing Lin 4843.1 mBRT
220 | 220 | 220SMW | Cuttings(RTGT) | 2789.5 | 2875.6 | 100 | Htet Naing Lin 12/26/2018, 14:30 | Htet Naing Lin Drilling | Htet Naing Lin 4843.1 mBRT
221 | 221 | 221SMW | Cuttings(RTGT) | 2789.5 | 2875.6 | 75 | Htet Naing Lin 12/26/2018, 15:00 | Htet Naing Lin Drilling | Htet Naing Lin 4843.1 mBRT
222 | 222 | 222SMW | Cuttings(RTGT) | 2789.5 | 2875.6 | 75 | Htet Naing Lin 12/26/2018, 15:30 | Htet Naing Lin Drilling | Htet Naing Lin 4843.1 mBRT
223 | 223 | 223SMW | Cuttings(RTGT) | 2789.5 | 2875.6 | 150 | Htet Naing Lin 12/26/2018, 16:00 | Htet Naing Lin Drilling | Htet Naing Lin 4843.1 mBRT
224 | 224 | 224SMW | Cuttings(RTGT) | 2789.5 | 2875.6 | 100 | Htet Naing Lin 12/26/2018, 16:30 | Htet Naing Lin Drilling | Htet Naing Lin 4843.1 mBRT
225 | 225 | 225SMW | Cuttings(RTGT) | 2789.5 | 2875.6 | 125 | Htet Naing Lin 12/26/2018, 17:00 | Htet Naing Lin Drilling | Htet Naing Lin 4843.1 mBRT
226 | 226 | 226SMW | Cuttings(RTGT) | 2789.5 | 2875.6 | 125 | Htet Naing Lin 12/26/2018, 17:30 | Htet Naing Lin Drilling | Htet Naing Lin 4843.1 mBRT
227 | 227 | 227SMW | Cuttings(RTGT) | 2789.5 | 2876.52 | 75 | Htet Naing Lin 12/26/2018, 18:00 | Htet Naing Lin Rotary Drilling | Htet Naing Lin 4844.02 mBRT
228 | 228 | 228SMW | Cuttings | 2872.5 | 2877.5 | 5000 | Htet Naing Lin 12/26/2018, 18:15
229 | 229 | 229SMW | Cuttings (Temporary Archive) | 2877.5 | 2882.5 | 5000 | Htet Naing Lin 12/26/2018, 19:54 | Htet Naing Lin Onboard use only
230 | 230 | 230SMW | Cuttings | 2882.5 | 2887.5 | 5000 | Htet Naing Lin 12/26/2018, 21:11
231 | 231 | 231SMW | Cuttings (Temporary Archive) | 2887.5 | 2892.5 | 5000 | Paing Zu 12/26/2018, 23;21 | Paing Zu Onboard use only
232 | 232 | 232SMW | Cuttings | 2892.5 | 2897.5 | 5000 | KAZUMA TAKAHASHI 12/26/2018, 00:59
233 | 233 | 233GMW | Mud gas | 2902.4 | 2902.4 | 725 | Kanako Yoshida 12/27/2018, 3:19 | Kanako Yoshida All to personal samples
234 | 234 | 234GMW | Mud gas | 2902.7 | 2902.7 | 110 | Kanako Yoshida 12/27/2018, 3:25 | Kanako Yoshida All to personal samples
235 | 235 | 235SMW | Cuttings (Temporary Archive) | 2897.5 | 2902.5 | 9999.9 | Ko Morita 12/27/2018, 03;14 | Ko Morita Onboard use only
236 | 236 | 236SMW | Cuttings | 2902.5 | 2907.5 | 5000 | Ko Morita 12/27/2018, 04;45
237 | 237 | 237SMW | Cuttings (Temporary Archive) | 2907.5 | 2912.5 | 5000 | KAZUMA TAKAHASHI 12/27/2018, 07:06 | KAZUMA TAKAHASHI Onboard use only
238 | 238 | 238LMT | Drilling Mud(before downhole) | 0 | 0 | 500 | Paing Zu 12/26/2018, 19:00 | Paing Zu 4858mBRT
239 | 239 | 239LMW | Drilling Mud(after downhole) | 2890.5 | 2890.5 | 500 | Paing Zu 12/26/2018, 19:00 | Paing Zu 4858mBRT
240 | 240 | 240SMW | Cuttings | 2912.5 | 2917.5 | 5000 | KAZUMA TAKAHASHI 12/27/2018, 08:45
241 | 241 | 241SMW | Cuttings (Temporary Archive) | 2917.5 | 2922.5 | 5000 | Ko Morita 12/27/2018, 10;19 | Ko Morita Onboard use only
242 | 242 | 242SMW | Cuttings(RTGT) | 2789.5 | 2878.52 | 125 | Ko Morita 12/26/2018, 18:30 | Ko Morita Reaming | Ko Morita 4846.02mBRT
243 | 243 | 243SMW | Cuttings(RTGT) | 2789.5 | 2879.75 | 10 | Ko Morita 12/26/2018, 19:00 | Ko Morita Rotary Drilling | Ko Morita 4847.25mBRT
244 | 244 | 244SMW | Cuttings(RTGT) | 2789.5 | 2880.98 | 150 | Ko Morita 12/26/2018, 19:30 | Ko Morita Rotary Drilling | Ko Morita 4848.48mBRT
245 | 245 | 245SMW | Cuttings(RTGT) | 2789.5 | 2883.25 | 150 | Ko Morita 12/26/2018, 20:00 | Ko Morita Rotary Drilling | Ko Morita 4850.75mBRT
246 | 246 | 246SMW | Cuttings(RTGT) | 2789.5 | 2885.75 | 150 | Ko Morita 12/26/2018, 20:30 | Ko Morita Rotary Drilling | Ko Morita 4853.25mBRT
247 | 247 | 247SMW | Cuttings(RTGT) | 2789.5 | 2886.82 | 15 | Ko Morita 12/26/2018, 21:00 | Ko Morita Rotary Drilling | Ko Morita 4854.32mBRT
248 | 248 | 248SMW | Cuttings(RTGT) | 2789.5 | 2888.57 | 170 | Ko Morita 12/26/2018, 21:30 | Ko Morita Rotary Drilling | Ko Morita 4856.07mBRT
249 | 249 | 249SMW | Cuttings(RTGT) | 2789.5 | 2890.51 | 200 | Ko Morita 12/26/2018, 22:00 | Ko Morita Rotary Drilling | Ko Morita 4858.01mBRT
250 | 250 | 250SMW | Cuttings(RTGT) | 2789.5 | 2890.51 | 150 | Ko Morita 12/26/2018, 22:30 | Ko Morita Rotary Drilling | Ko Morita 4858.01mBRT
251 | 251 | 251SMW | Cuttings(RTGT) | 2789.5 | 2891.54 | 30 | Ko Morita 12/26/2018, 23:00 | Ko Morita Rotary Drilling | Ko Morita 4859.04mBRT
252 | 252 | 252SMW | Cuttings(RTGT) | 2789.5 | 2893.04 | 100 | Ko Morita 12/26/2018, 23:30 | Ko Morita Rotary Drilling | Ko Morita 4860.54mBRT
253 | 253 | 253SMW | Cuttings(RTGT) | 2789.5 | 2894.29 | 100 | Ko Morita 12/27/2018, 00:00 | Ko Morita Rotary Drilling | Ko Morita 4861.79mBRT
254 | 254 | 254SMW | Cuttings(RTGT) | 2789.5 | 2895.69 | 100 | Ko Morita 12/27/2018, 00:30 | Ko Morita Rotary Drilling | Ko Morita 4863.19mBRT
255 | 255 | 255SMW | Cuttings(RTGT) | 2789.5 | 2897.67 | 150 | Ko Morita 12/27/2018, 00:53 | Ko Morita Rotary Drilling | Ko Morita 4865.18mBRT
256 | 256 | 256SMW | Cuttings(RTGT) | 2789.5 | 2898.42 | 150 | Ko Morita 12/27/2018, 01:30 | Ko Morita Rotary Drilling | Ko Morita 4865.92mBRT
257 | 257 | 257SMW | Cuttings(RTGT) | 2789.5 | 2899.32 | 100 | Ko Morita 12/27/2018, 02:00 | Ko Morita Rotary Drilling | Ko Morita 4866.82mBRT
258 | 258 | 258SMW | Cuttings(RTGT) | 2789.5 | 2900.31 | 150 | Ko Morita 12/27/2018, 02:30 | Ko Morita Rotary Table | Ko Morita 4867.81mBRT
259 | 259 | 259SMW | Cuttings(RTGT) | 2789.5 | 2901.67 | 150 | Ko Morita 12/27/2018, 03:00 | Ko Morita Rotary Drilling | Ko Morita 4869.17mBRT
260 | 260 | 260SMW | Cuttings(RTGT) | 2789.5 | 2903.17 | 100 | Ko Morita 12/17/2018, 03:30 | Ko Morita Rotary Drilling | Ko Morita 4870.67mBRT
261 | 261 | 261SMW | Cuttings(RTGT) | 2789.5 | 2904.82 | 125 | Ko Morita 12/27/2018, 04:00 | Ko Morita Rotary Drilling | Ko Morita 4872.32mBRT
262 | 262 | 262SMW | Cuttings(RTGT) | 2789.5 | 2906.69 | 75 | Ko Morita 12/27/2018, 04:30 | Ko Morita Rotary Drilling | Ko Morita 4874.19mBRT
263 | 263 | 263SMW | Cuttings(RTGT) | 2789.5 | 2907.97 | 125 | Ko Morita 12/27/2018, 05:00 | Ko Morita Rotary Drilling | Ko Morita 4875.47mBRT
264 | 264 | 264SMW | Cuttings(RTGT) | 2789.5 | 2908.93 | 150 | Ko Morita 12/27/2018, 05:30 | Ko Morita Rotary Drilling | Ko Morita 4876.43mBRT
265 | 265 | 265SMW | Cuttings(RTGT) | 2789.5 | 2910.13 | 150 | Ko Morita 12/27/2018, 06:00 | Ko Morita Rotary Drilling | Ko Morita 4877.63mBRT
266 | 266 | 266SMW | Cuttings(RTGT) | 2789.5 | 2911.3 | 225 | Ko Morita 12/27/2018, 06:30 | Ko Morita Rotary Drilling | Ko Morita 4878.8mBRT
267 | 267 | 267SMW | Cuttings(RTGT) | 2789.5 | 2912.15 | 50 | Ko Morita 12/27/2018, 07:00 | Ko Morita Rotary Drilling | Ko Morita 4879.65mBRT
268 | 268 | 268SMW | Cuttings(RTGT) | 2789.5 | 2913.38 | 50 | Ko Morita 12/27/2018, 07:30 | Ko Morita Rotary Drilling | Ko Morita 4880.88mBRT
269 | 269 | 269SMW | Cuttings(RTGT) | 2789.5 | 2914.57 | 10 | Ko Morita 12/27/2018, 08:00 | Ko Morita Rotary Drilling | Ko Morita 4882.047mBRT
270 | 270 | 270SMW | Cuttings(RTGT) | 2789.5 | 2916.44 | 200 | Ko Morita 12/27/2018, 08:30 | Ko Morita Rotary Drilling | Ko Morita 4883.94mBRT
271 | 271 | 271SMW | Cuttings(RTGT) | 2789.5 | 2918.5 | 50 | Ko Morita 12/27/2018, 09:00 | Ko Morita Rotary Drilling | Ko Morita 4886mBRT
272 | 272 | 272SMW | Cuttings | 2922.5 | 2927.5 | 5000 | Tomonori Watai 12/27/2018, 12:58
273 | 273 | 273SMW | Cuttings(RTGT) | 2789.5 | 2919.6 | 175 | Tomonori Watai 12/27/2018, 09:30 | Tomonori Watai Rotary Drilling | Tomonori Watai 4887.10mBRT
274 | 274 | 274SMW | Cuttings(RTGT) | 2789.5 | 2921.6 | 250 | Tomonori Watai 12/27/2018, 10:00 | Tomonori Watai Rotary Drilling | Tomonori Watai 4889.1mBRT
275 | 275 | 275SMW | Cuttings(RTGT) | 2789.5 | 2922.55 | 125 | Tomonori Watai 12/27/2018, 10:30 | Tomonori Watai Rotary Drilling | Tomonori Watai 4890.05mBRT
276 | 276 | 276SMW | Cuttings(RTGT) | 2789.5 | 2922.62 | 200 | Tomonori Watai 12/27/2018, 11:00 | Tomonori Watai Rotary Drilling | Tomonori Watai 4890.12mBRT
277 | 277 | 277SMW | Cuttings(RTGT) | 2789.5 | 2923.87 | 200 | Tomonori Watai 12/27/2018, 11:30 | Tomonori Watai Rotary Drilling | Tomonori Watai 4891.37mBRT
278 | 278 | 278SMW | Cuttings(RTGT) | 2789.5 | 2925.12 | 150 | Tomonori Watai 12/27/2018, 12:00 | Tomonori Watai Rotary Drilling | Tomonori Watai 4892.62mBRT
279 | 279 | 279SMW | Cuttings(RTGT) | 2789.5 | 2926.36 | 50 | Tomonori Watai 12/27/2018, 12:30 | Tomonori Watai Rotary Drilling | Tomonori Watai 4893.86mBRT
280 | 280 | 280SMW | Cuttings (Temporary Archive) | 2927.5 | 2932.5 | 5000 | Tomonori Watai 12/27/2018, 15:30 | Tomonori Watai Onboard use only
281 | 281 | 281SMW | Cuttings(RTGT) | 2789.5 | 2927.61 | 150 | Tomonori Watai 12/27/2018, 13:00 | Tomonori Watai Rotary Drilling | Tomonori Watai 4895.11 mBRT
282 | 282 | 282SMW | Cuttings(RTGT) | 2789.5 | 2928.3 | 175 | Tomonori Watai 12/27/2018, 13:30 | Tomonori Watai Rotary Drilling | Tomonori Watai 4895.8 mBRT
283 | 283 | 283SMW | Cuttings(RTGT) | 2789.5 | 2928.69 | 175 | Tomonori Watai 12/27/2018, 14:00 | Tomonori Watai Rotary Drilling | Tomonori Watai 4896.19 mBRT
284 | 284 | 284SMW | Cuttings(RTGT) | 2789.5 | 2930.44 | 250 | Htet Naing Lin 12/27/2018, 14:30 | Htet Naing Lin Rotary Drilling | Htet Naing Lin 4897.94 mBRT
285 | 285 | 285SMW | Cuttings(RTGT) | 2789.5 | 2931.11 | 300 | Htet Naing Lin 12/27/2018, 15:00 | Htet Naing Lin Rotary Drilling | Htet Naing Lin 4898.61 mBRT
286 | 286 | 286LMW | Drilling Mud(after downhole) | 2932.5 | 2932.5 | 500 | Htet Naing Lin For NGR Measurement | Htet Naing Lin 12/27/2018, 15:30 | Htet Naing Lin 4900mBRT
287 | 287 | 287SMW | Cuttings | 2932.5 | 2937.5 | 5000 | Ko Morita 12/27/2018, 18:43
288 | 288 | 288SMW | Cuttings (Temporary Archive) | 2937.5 | 2942.5 | 5000 | Ko Morita 12/27/2018, 20:58 | Ko Morita Onboard use only
289 | 289 | 289SMW | Cuttings | 2942.5 | 2947.5 | 5000 | Ko Morita 12/27/2018, 22:48
290 | 290 | 290GMW | Mud gas | 2952.5 | 2952.5 | 1475 | Kanako Yoshida 12/28/2018, 00:41 | Kanako Yoshida All to personal samples
291 | 291 | 291GMW | Mud gas | 2952.7 | 2952.7 | 110 | Kanako Yoshida 12/28/2018, 00:44 | Kanako Yoshida All to personal samples
292 | 292 | 292SMW | Cuttings (Temporary Archive) | 2947.5 | 2952.5 | 5000 | KAZUMA TAKAHASHI 12/28/2018, 00:38 | KAZUMA TAKAHASHI Onboard use only
293 | 293 | 293SMW | Cuttings | 2952.5 | 2957.5 | 5000 | Ko Morita 12/28/2018, 01:52
294 | 294 | 294SMW | Cuttings (Temporary Archive) | 2957.5 | 2962.5 | 5000 | Ko Morita 12/28/2018, 07:06 | Ko Morita Onboard use only
295 | 295 | 295LMT | Drilling Mud(before downhole) | 0 | 0 | 500 | KAZUMA TAKAHASHI 12/27/2018, 15:00 | KAZUMA TAKAHASHI 4904mBRT
296 | 296 | 296LMW | Drilling Mud(after downhole) | 2936.5 | 2936.5 | 500 | KAZUMA TAKAHASHI 12/27/2018, 15:00 | KAZUMA TAKAHASHI 4904mBRT
297 | 297 | 297SMW | Cuttings | 2962.5 | 2967.5 | 5000 | Htet Naing Lin 12/28/2018, 11:32
298 | 298 | 298SMW | Cuttings (Temporary Archive) | 2967.5 | 2972.5 | 5000 | Htet Naing Lin 12/28/2018, 16:49 | Htet Naing Lin Onboard use only
299 | 299 | 299SMW | Cuttings | 2972.5 | 2977.5 | 5000 | Htet Naing Lin 12/28/2018, 18:22
300 | 300 | 300LMT | Drilling Mud(before downhole) | 0 | 0 | 500 | Htet Naing Lin 12/28/2018, 14:00 | Htet Naing Lin 4941 mBRT
301 | 301 | 301LMW | Drilling Mud(after downhole) | 2973.5 | 2973.5 | 500 | Htet Naing Lin 12/28/2018, 14:30 | Htet Naing Lin 4943 mBRT
302 | 302 | 302SMW | Cuttings (Temporary Archive) | 2977.5 | 2982.5 | 5000 | Htet Naing Lin 12/28/2018, 20:58 | Htet Naing Lin Onboard use only
303 | 303 | 303SMW | Cuttings | 2982.5 | 2987.5 | 5000 | Paing Zu 12/29/2018 00:43
304 | 304 | 304SMW | Cuttings (Temporary Archive) | 2987.5 | 2991.5 | 5000 | Paing Zu 12/29/2018, 03:30 | Paing Zu Onboard use only
305 | 305 | 305LMW | Drilling Mud(after downhole) | 2995.5 | 2995.5 | 500 | Paing Zu 12/29/2018, 02:30 | Tomonori Watai 4963 mBRT
306 | 306 | 306LMT | Drilling Mud(before downhole) | 0 | 0 | 500 | Paing Zu 12/29/2018,02:30 | Tomonori Watai 4963 mBRT
307 | 307 | 307SDB | Bit sample | 2788.5 | 2995.5 | 40 | Nigi, S. 2018/12/29 | Nigi, S. on pulled BHA (#18 1st kick-off) | Nigi, S. open hole interval 4756-4963 mBRT
308 | 308 | 308GMW | Mud gas | 3002.5 | 3002.5 | 725 | Kanako Yoshida 01/01/2019, 8:06 | Kanako Yoshida All to personal samples
309 | 309 | 309GMW | Mud gas | 3002.6 | 3002.6 | 110 | Kanako Yoshida 01/01/2019, 8:07 | Kanako Yoshida All to personal samples
310 | 310 | 310SMW | Cuttings | 2992.5 | 2997.5 | 5000 | Paing Zu 01/01/2019, 02:26
311 | 311 | 311SMW | Cuttings (Temporary Archive) | 2997.5 | 3002.5 | 9999.9 | Paing Zu 01/01/2019, 08:01 | Paing Zu Onboard use only
312 | 312 | 312LMW | Drilling Mud(after downhole) | 2996.5 | 2996.5 | 500 | Paing Zu 12/31/2018, 23:20 | Paing Zu 4964mBRT
313 | 313 | 313LMT | Drilling Mud(before downhole) | 0 | 0 | 500 | Paing Zu 12/31/2018, 23::20 | Paing Zu 4964mBRT
314 | 314 | 314SMW | Cuttings | 3002.5 | 3007.5 | 5000 | Paing Zu 1/1/2019, 12:00
315 | 315 | 315SMW | Cuttings (Temporary Archive) | 3007.5 | 3012.5 | 5000 | Tomonori Watai 1/1/2019, 15:41 | Tomonori Watai Onboard use only
316 | 316 | 316SMW | Cuttings | 3012.5 | 3017.5 | 5000 | Tomonori Watai 1/1/2019, 18:14
317 | 317 | 317LMT | Drilling Mud(before downhole) | 0 | 0 | 500 | Saori Nishino 01/01/2019, 16:00 | Saori Nishino 4986 mBRT
318 | 318 | 318LMW | Drilling Mud(after downhole) | 3018.5 | 3018.5 | 500 | Saori Nishino 01/01/2019,16:00 | Saori Nishino 4986 mBRT
319 | 319 | 319SMW | Cuttings (Temporary Archive) | 3017.5 | 3022.5 | 5000 | Htet Naing Lin 1/1/2019, 21:45 | Htet Naing Lin Onboard use only
320 | 320 | 320SMW | Cuttings | 3022.5 | 3027.5 | 5000 | Ko Morita 1/2/2019, 01:25
321 | 321 | 321SMW | Cuttings (Temporary Archive) | 3022.5 | 3032.5 | 5000 | Ko Morita 1/2/2019, 04:32 | Ko Morita Onboard use only
322 | 322 | 322SMW | Cuttings | 3032.5 | 3037.5 | 5000 | Ko Morita 1/2/2019, 06:28
323 | 323 | 323SMW | Cuttings (Temporary Archive) | 3037.5 | 3042.5 | 5000 | Htet Naing Lin 1/2/2019, 09:40 | Htet Naing Lin Onboard use only
324 | 324 | 324SMW | Cuttings | 3042.5 | 3047.5 | 5000 | Htet Naing Lin 1/2/2019,12:58
325 | 325 | 325SMW | Cuttings (Temporary Archive) | 3047.5 | 3052.5 | 5000 | Saori Nishino 1/2/2019, 16:48 | Saori Nishino Onboard use only
326 | 326 | 326GMW | Mud gas | 3052.5 | 3052.5 | 1475 | Kawata 1/2/2019, 16:53 | Kawata All to personal samples
327 | 327 | 327GMW | Mud gas | 3052.7 | 3052.7 | 110 | Kawata 1/2/2019, 16:56 | Kawata All to personal samples
328 | 328 | 328SMW | Cuttings | 3052.5 | 3057.5 | 5000 | Saori Nishino 1/2/2019, 19:08
329 | 329 | 329SMW | Cuttings (Temporary Archive) | 3057.5 | 3062.5 | 5000 | Saori Nishino 1/2/2019, 22:08 | Saori Nishino Onboard use only
330 | 330 | 330GMW | Mud gas | 3075.3 | 3075.3 | 1725 | Hitomi, Y. 1/03/2019, 02'35 | Hitomi, Y. Event sampling. All to personal samples
331 | 331 | 331GMW | Mud gas | 3075.5 | 3075.5 | 110 | Hitomi, Y. 01/03/2019, 02'38 | Hitomi, Y. Event sampling. All to personal samples
332 | 332 | 332SMW | Cuttings | 3062.5 | 3067.5 | 5000 | Ko Morita 1/2/2019, 23:55
333 | 333 | 333SMW | Cuttings (Temporary Archive) | 3067.5 | 3072.5 | 5000 | Ko Morita 1/3/2019, 01:29 | Ko Morita Onboard use only
334 | 334 | 334SMW | Cuttings | 3072.5 | 3077.5 | 5000 | Ko Morita 1/3/2019, 03:14
335 | 335 | 335SMW | Cuttings (Temporary Archive) | 3077.5 | 3082.5 | 5000 | Ko Morita 1/3/2019, 04:23 | Ko Morita Onboard use only
336 | 336 | 336LMT | Drilling Mud(before downhole) | 0 | 0 | 500 | Ko Morita 1/2/2018, 21:00 | Ko Morita 5035mBRT
337 | 337 | 337LMW | Drilling Mud(after downhole) | 3067.5 | 3067.5 | 500 | Ko Morita 1/2/2018, 21:00 | Ko Morita 5035mBRT
338 | 338 | 338SMW | Cuttings(RTGT) | 2789.5 | 2903.52 | 100 | Nigi, S. 1/8/2019, 15:00 | Nigi, S. 8.5"* 12.25" Drilling | Nigi, S. 4871.02 mBRT
339 | 339 | 339SMW | Cuttings(RTGT) | 2789.5 | 2907.76 | 50 | Nigi, S. 1/8/2019, 17:30 | Nigi, S. 8.5"* 12.25" Drilling | Nigi, S. 4875.26 mBRT | Nigi, S. Booster pump off
340 | 340 | 340SDB | Bit sample | 2789.5 | 2912.5 | 20 | Nigi, S. 1/9/2019, 23:00 | Nigi, S. Bit sample
341 | 341 | 341SDB | Bit sample | 2789.5 | 2912.5 | 150 | Nigi, S. 1/9/2019, 23:00 | Nigi, S. Stabirizer | Nigi, S. Run 3 BHA
342 | 342 | 342SDB | Bit sample | 2789.5 | 2912.5 | 100 | Nigi, S. 1/9/2019, 23:00 | Nigi, S. Z-Reamer | Nigi, S. Run 3 BHA
343 | 343 | 343SDB | Bit sample | 2789.5 | 2870.5 | 500 | Nigi, S. 1/12/2019, 11:40 | Nigi, S. Starbirizer | Nigi, S. Run 4 BHA
344 | 344 | 344SDB | Bit sample | 2789.5 | 2870.5 | 100 | Nigi, S. 1/12/2019, 12:30 | Nigi, S. Reamer | Nigi, S. Run 4 BHA
[Note] JNK = Junk basket, Junk sub / SDB = Solid from Drill Bit, depth scale is "m DSF: Drilling depth below Sea Floor in meters". SMW = Solids (cuttings) taken from Mud Water / LMW = Liquid (fluid) taken from Mud Water / LMT = Liquid (fluid) taken from Mud water Tank / GMW = Gas taken from Mud Water, depth scale is "m MSF: depth of Mud below Sea Floor in meters". SWL = Solid taken by Wireline Logging tools / LWL = Liquid taken by Wireline Logging tools / GWL = Gas taken by Wireline Logging tools, depth scale is "m WSF: depth of Wireline log below Sea Floor in meters". For further details of depth scales, consult the "IODP Depth Scales Terminology" in the IODP web site (http://www.iodp.org/policies-and-guidelines).

## Hole R For plotting
Hole C002R | [8 empty] | Hole C002R
> 4 mm | [8 empty] | 1-4 mm | [8 empty] | Average Occurence all cuttings sizes
% FOR PLOTTING | [8 empty] | % FOR PLOTTING
Cuttings Sample No. | Bottom Depth (mbsf) from Summary Curated table | size (mm) | Structural Deformation feature | % cuttings in sandstone | % cuttings in silty claystone | %cuttings in claystone | % cuttings, lithology not noted | % cuttings All lithologies | Cuttings Sample No. | Bottom Depth (mbsf) from Summary Curated table | size (mm) | Structural Deformation feature | % cuttings in sandstone | % cuttings in silty claystone | %cuttings in claystone | % cuttings, lithology not noted | % cuttings All lithologies | % deformation all cuttings sizes
97 | 2827.5 | >4 | deformation band/ cataclastic band | 0 | 0 | 0 |  | 0 | 97 | 2827.5 | 1-4 | deformation band/ cataclastic band | 0 | 0 | 0 |  | 0 | 0
150 | 2847.5 | >4 | deformation band/ cataclastic band | 0 | 0 | 0 |  | 0 | 150 | 2847.5 | 1-4 | deformation band/ cataclastic band | 0 | 0 | 0 |  | 0 | 0
154 | 2867.5 | >4 | deformation band/ cataclastic band | 0 | 0 | 0 |  | 0 | 154 | 2867.5 | 1-4 | deformation band/ cataclastic band | 0 | 0 | 0 |  | 0 | 0
230 | 2887.5 | >4 | deformation band/ cataclastic band | 0 | 0 | 0 |  | 0 | 230 | 2887.5 | 1-4 | deformation band/ cataclastic band | 0 | 0 | 0 |  | 0 | 0
236 | 2907.5 | >4 | deformation band/ cataclastic band | 0 | 0 | 0 |  | 0 | 236 | 2907.5 | 1-4 | deformation band/ cataclastic band | 0 | 0 | 0 |  | 0 | 0
272 | 2927.5 | >4 | deformation band/ cataclastic band | 0 | 0 | 0 |  | 0 | 272 | 2927.5 | 1-4 | deformation band/ cataclastic band | 0 | 0 | 0 |  | 0 | 0
289 | 2947.5 | >4 | deformation band/ cataclastic band | 0 | 0 | 0 |  | 0 | 289 | 2947.5 | 1-4 | deformation band/ cataclastic band | 0 | 0 | 0 |  | 0 | 0
297 | 2967.5 | >4 | deformation band/ cataclastic band | 0 | 0 | 0 |  | 0 | 297 | 2967.5 | 1-4 | deformation band/ cataclastic band | 0 | 0 | 0 |  | 0 | 0
303 | 2987.5 | >4 | deformation band/ cataclastic band | 0 | 0 | 0 |  | 0 | 303 | 2987.5 | 1-4 | deformation band/ cataclastic band | 0 | 0 | 0 |  | 0 | 0
314 | 3007.5 | >4 | deformation band/ cataclastic band | 0 | 0 | 0 |  | 0 | 314 | 3007.5 | 1-4 | deformation band/ cataclastic band | 0 | 0 | 0 |  | 0 | 0
320 | 3027.5 | >4 | deformation band/ cataclastic band | 0 | 0 | 0 |  | 0 | 320 | 3027.5 | 1-4 | deformation band/ cataclastic band | 0 | 0 | 0 |  | 0 | 0
324 | 3047.5 | >4 | deformation band/ cataclastic band | 0 | 0 | 0 |  | 0 | 324 | 3047.5 | 1-4 | deformation band/ cataclastic band | 0 | 0 | 0 |  | 0 | 0
332 | 3067.5 | >4 | deformation band/ cataclastic band | 0 | 0 | 0 |  | 0 | 332 | 3067.5 | 1-4 | deformation band/ cataclastic band | 0 | 0 | 0 |  | 0 | 0
#DIV/0!
97 | 2827.5 | >4 | drilling induced deformation | 0 | 1.4815 | 0 |  | 1.4815 | 97 | 2827.5 | 1-4 | drilling induced deformation | 0 | 0 | 0 |  | 0 | 0.74074
150 | 2847.5 | >4 | drilling induced deformation | 0 | 0.98684 | 0 |  | 0.98684 | 150 | 2847.5 | 1-4 | drilling induced deformation | 0 | 0 | 0 |  | 0 | 0.49342
154 | 2867.5 | >4 | drilling induced deformation | 0 | 2.8926 | 0 |  | 2.8926 | 154 | 2867.5 | 1-4 | drilling induced deformation | 0 | 0 | 0 |  | 0 | 1.4463
230 | 2887.5 | >4 | drilling induced deformation | 0 | 1.7483 | 0 |  | 1.7483 | 230 | 2887.5 | 1-4 | drilling induced deformation | 0 | 0 | 0 |  | 0 | 0.87413
236 | 2907.5 | >4 | drilling induced deformation | 0 | 0.34722 | 0 |  | 0.34722 | 236 | 2907.5 | 1-4 | drilling induced deformation | 0 | 0 | 0.34014 |  | 0.34014 | 0.34368
272 | 2927.5 | >4 | drilling induced deformation | 0 | 0 | 0 |  | 0 | 272 | 2927.5 | 1-4 | drilling induced deformation | 0 | 0 | 0 |  | 0 | 0
289 | 2947.5 | >4 | drilling induced deformation | 0 | 0 | 0 |  | 0 | 289 | 2947.5 | 1-4 | drilling induced deformation | 0 | 0 | 0 |  | 0 | 0
297 | 2967.5 | >4 | drilling induced deformation | 0 | 0 | 0 |  | 0 | 297 | 2967.5 | 1-4 | drilling induced deformation | 0 | 0 | 0 |  | 0 | 0
303 | 2987.5 | >4 | drilling induced deformation | 0 | 0.47393 | 0 |  | 0.47393 | 303 | 2987.5 | 1-4 | drilling induced deformation | 0 | 0 | 0 |  | 0 | 0.23697
314 | 3007.5 | >4 | drilling induced deformation | 0 | 0 | 0 |  | 0 | 314 | 3007.5 | 1-4 | drilling induced deformation | 0 | 0 | 0 |  | 0 | 0
320 | 3027.5 | >4 | drilling induced deformation | 0 | 2.459 | 0 |  | 2.459 | 320 | 3027.5 | 1-4 | drilling induced deformation | 0 | 1.2397 | 0 |  | 1.2397 | 1.8493
324 | 3047.5 | >4 | drilling induced deformation | 0 | 2.381 | 0 |  | 2.381 | 324 | 3047.5 | 1-4 | drilling induced deformation | 0 | 0 | 0 |  | 0 | 1.1905
332 | 3067.5 | >4 | drilling induced deformation | 0 | 5.303 | 0 |  | 5.303 | 332 | 3067.5 | 1-4 | drilling induced deformation | 0 | 1.2245 | 0 |  | 1.2245 | 3.2638
#DIV/0!
97 | 2827.5 | >4 | scaly fabric | 0 | 0 | 0 |  | 0 | 97 | 2827.5 | 1-4 | scaly fabric | 0 | 0 | 0 |  | 0 | 0
150 | 2847.5 | >4 | scaly fabric | 0 | 0 | 0 |  | 0 | 150 | 2847.5 | 1-4 | scaly fabric | 0 | 0 | 0 |  | 0 | 0
154 | 2867.5 | >4 | scaly fabric | 0 | 0 | 0 |  | 0 | 154 | 2867.5 | 1-4 | scaly fabric | 0 | 0 | 0 |  | 0 | 0
230 | 2887.5 | >4 | scaly fabric | 0 | 0 | 0 |  | 0 | 230 | 2887.5 | 1-4 | scaly fabric | 0 | 0 | 0 |  | 0 | 0
236 | 2907.5 | >4 | scaly fabric | 0 | 0 | 0 |  | 0 | 236 | 2907.5 | 1-4 | scaly fabric | 0 | 0 | 0 |  | 0 | 0
272 | 2927.5 | >4 | scaly fabric | 0 | 0 | 0 |  | 0 | 272 | 2927.5 | 1-4 | scaly fabric | 0 | 0 | 0 |  | 0 | 0
289 | 2947.5 | >4 | scaly fabric | 0 | 0 | 0 |  | 0 | 289 | 2947.5 | 1-4 | scaly fabric | 0 | 0 | 0 |  | 0 | 0
297 | 2967.5 | >4 | scaly fabric | 0 | 0 | 0 |  | 0 | 297 | 2967.5 | 1-4 | scaly fabric | 0 | 0 | 0 |  | 0 | 0
303 | 2987.5 | >4 | scaly fabric | 0 | 0 | 0 |  | 0 | 303 | 2987.5 | 1-4 | scaly fabric | 0 | 0 | 0 |  | 0 | 0
314 | 3007.5 | >4 | scaly fabric | 0 | 0 | 0 |  | 0 | 314 | 3007.5 | 1-4 | scaly fabric | 0 | 0 | 0 |  | 0 | 0
320 | 3027.5 | >4 | scaly fabric | 0 | 0 | 0 |  | 0 | 320 | 3027.5 | 1-4 | scaly fabric | 0 | 0 | 0 |  | 0 | 0
324 | 3047.5 | >4 | scaly fabric | 0 | 0 | 0 |  | 0 | 324 | 3047.5 | 1-4 | scaly fabric | 0 | 0 | 0 |  | 0 | 0
332 | 3067.5 | >4 | scaly fabric | 0 | 0 | 0 |  | 0 | 332 | 3067.5 | 1-4 | scaly fabric | 0 | 0 | 0 |  | 0 | 0
#DIV/0!
97 | 2827.5 | >4 | slickenline | 0 | 0 | 0 |  | 0 | 97 | 2827.5 | 1-4 | slickenline | 0 | 0 | 0 |  | 0 | 0
150 | 2847.5 | >4 | slickenline | 0 | 0 | 0 |  | 0 | 150 | 2847.5 | 1-4 | slickenline | 0 | 0 | 0 |  | 0 | 0
154 | 2867.5 | >4 | slickenline | 0 | 0 | 0 |  | 0 | 154 | 2867.5 | 1-4 | slickenline | 0 | 0 | 0 |  | 0 | 0
230 | 2887.5 | >4 | slickenline | 0 | 0 | 0 |  | 0 | 230 | 2887.5 | 1-4 | slickenline | 0 | 0 | 0 |  | 0 | 0
236 | 2907.5 | >4 | slickenline | 0 | 0 | 0 |  | 0 | 236 | 2907.5 | 1-4 | slickenline | 0 | 0 | 0 |  | 0 | 0
272 | 2927.5 | >4 | slickenline | 0 | 0 | 0 |  | 0 | 272 | 2927.5 | 1-4 | slickenline | 0 | 0 | 0 |  | 0 | 0
289 | 2947.5 | >4 | slickenline | 0 | 0 | 0 |  | 0 | 289 | 2947.5 | 1-4 | slickenline | 0 | 0 | 0 |  | 0 | 0
297 | 2967.5 | >4 | slickenline | 0 | 0 | 0 |  | 0 | 297 | 2967.5 | 1-4 | slickenline | 0 | 0 | 0 |  | 0 | 0
303 | 2987.5 | >4 | slickenline | 0 | 0 | 0 |  | 0 | 303 | 2987.5 | 1-4 | slickenline | 0 | 0 | 0 |  | 0 | 0
314 | 3007.5 | >4 | slickenline | 0 | 0 | 0 |  | 0 | 314 | 3007.5 | 1-4 | slickenline | 0 | 0 | 0 |  | 0 | 0
320 | 3027.5 | >4 | slickenline | 0 | 0 | 0 |  | 0 | 320 | 3027.5 | 1-4 | slickenline | 0 | 0 | 0 |  | 0 | 0
324 | 3047.5 | >4 | slickenline | 0 | 0 | 0 |  | 0 | 324 | 3047.5 | 1-4 | slickenline | 0 | 0 | 0 |  | 0 | 0
332 | 3067.5 | >4 | slickenline | 0 | 0 | 0 |  | 0 | 332 | 3067.5 | 1-4 | slickenline | 0 | 0 | 0 |  | 0 | 0
#DIV/0!
97 | 2827.5 | >4 | vein or mineral filled fracture | 0 | 0 | 0 |  | 0 | 97 | 2827.5 | 1-4 | vein or mineral filled fracture | 0 | 0 | 0 |  | 0 | 0
150 | 2847.5 | >4 | vein or mineral filled fracture | 0 | 0 | 0 |  | 0 | 150 | 2847.5 | 1-4 | vein or mineral filled fracture | 0 | 0.36364 | 0 |  | 0.36364 | 0.18182
154 | 2867.5 | >4 | vein or mineral filled fracture | 0 | 0.41322 | 0 |  | 0.41322 | 154 | 2867.5 | 1-4 | vein or mineral filled fracture | 0 | 0 | 0.1692 |  | 0.1692 | 0.29121
230 | 2887.5 | >4 | vein or mineral filled fracture | 0 | 0 | 0 |  | 0 | 230 | 2887.5 | 1-4 | vein or mineral filled fracture | 0 | 0 | 0 |  | 0 | 0
236 | 2907.5 | >4 | vein or mineral filled fracture | 0 | 0 | 0 |  | 0 | 236 | 2907.5 | 1-4 | vein or mineral filled fracture | 0 | 0 | 0 |  | 0 | 0
272 | 2927.5 | >4 | vein or mineral filled fracture | 0 | 0 | 0 |  | 0 | 272 | 2927.5 | 1-4 | vein or mineral filled fracture | 0 | 0 | 0 |  | 0 | 0
289 | 2947.5 | >4 | vein or mineral filled fracture | 0 | 0 | 0.50251 |  | 0.50251 | 289 | 2947.5 | 1-4 | vein or mineral filled fracture | 0 | 0 | 0 |  | 0 | 0.25126
297 | 2967.5 | >4 | vein or mineral filled fracture | 0 | 0 | 0.50761 |  | 0.50761 | 297 | 2967.5 | 1-4 | vein or mineral filled fracture | 0 | 0 | 0.37313 |  | 0.37313 | 0.44037
303 | 2987.5 | >4 | vein or mineral filled fracture | 0 | 0 | 0 |  | 0 | 303 | 2987.5 | 1-4 | vein or mineral filled fracture | 0 | 0 | 0 |  | 0 | 0
314 | 3007.5 | >4 | vein or mineral filled fracture | 0 | 0.91743 | 0 |  | 0.91743 | 314 | 3007.5 | 1-4 | vein or mineral filled fracture | 0 | 0 | 0 |  | 0 | 0.45872
320 | 3027.5 | >4 | vein or mineral filled fracture | 0 | 0 | 0 |  | 0 | 320 | 3027.5 | 1-4 | vein or mineral filled fracture | 0 | 0 | 0 |  | 0 | 0
324 | 3047.5 | >4 | vein or mineral filled fracture | 0 | 0 | 0 |  | 0 | 324 | 3047.5 | 1-4 | vein or mineral filled fracture | 0 | 0 | 0 |  | 0 | 0
332 | 3067.5 | >4 | vein or mineral filled fracture | 0 | 0 | 0 |  | 0 | 332 | 3067.5 | 1-4 | vein or mineral filled fracture | 0 | 0 | 0.40816 |  | 0.40816 | 0.20408
#DIV/0!
97 | 2827.5 | >4 | bedding | 0 | 0 | 0 |  | 0 | 97 | 2827.5 | 1-4 | bedding | 0 | 0 | 0.3663 |  | 0.3663 | 0.18315
150 | 2847.5 | >4 | bedding | 0.65789 | 0.32895 | 0 |  | 0.98684 | 150 | 2847.5 | 1-4 | bedding | 0 | 0 | 0 |  | 0 | 0.49342
154 | 2867.5 | >4 | bedding | 0 | 0 | 0 |  | 0 | 154 | 2867.5 | 1-4 | bedding | 0 | 0 | 0 |  | 0 | 0
230 | 2887.5 | >4 | bedding | 1.049 | 0 | 0 |  | 1.049 | 230 | 2887.5 | 1-4 | bedding | 0 | 0 | 0 |  | 0 | 0.52448
236 | 2907.5 | >4 | bedding | 0 | 0 | 0 |  | 0 | 236 | 2907.5 | 1-4 | bedding | 0 | 0 | 0 |  | 0 | 0
272 | 2927.5 | >4 | bedding | 0 | 0 | 0 |  | 0 | 272 | 2927.5 | 1-4 | bedding | 0 | 0 | 0 |  | 0 | 0
289 | 2947.5 | >4 | bedding | 0 | 1.005 | 0 |  | 1.005 | 289 | 2947.5 | 1-4 | bedding | 0 | 0 | 0 |  | 0 | 0.50251
297 | 2967.5 | >4 | bedding | 0 | 0 | 0 |  | 0 | 297 | 2967.5 | 1-4 | bedding | 0 | 0 | 0 |  | 0 | 0
303 | 2987.5 | >4 | bedding | 0 | 0 | 0 |  | 0 | 303 | 2987.5 | 1-4 | bedding | 0 | 0 | 0 |  | 0 | 0
314 | 3007.5 | >4 | bedding | 0 | 0 | 0 |  | 0 | 314 | 3007.5 | 1-4 | bedding | 0 | 0 | 0 |  | 0 | 0
320 | 3027.5 | >4 | bedding | 0.40984 | 0.40984 | 0 |  | 0.81967 | 320 | 3027.5 | 1-4 | bedding | 0 | 0 | 0 |  | 0 | 0.40984
324 | 3047.5 | >4 | bedding | 0 | 0.79365 | 0 |  | 0.79365 | 324 | 3047.5 | 1-4 | bedding | 0 | 0 | 0 |  | 0 | 0.39683
332 | 3067.5 | >4 | bedding | 0 | 0 | 0 |  | 0 | 332 | 3067.5 | 1-4 | bedding | 0 | 0 | 0 |  | 0 | 0
#DIV/0!
97 | 2827.5 | >4 | no deformation | 10.3704 | 84.4444 | 0 |  | 94.8148 | 97 | 2827.5 | 1-4 | no deformation | 3.663 | 95.9707 | 0 |  | 99.6337 | 97.2243
150 | 2847.5 | >4 | no deformation | 11.1842 | 86.8421 | 0 |  | 98.0263 | 150 | 2847.5 | 1-4 | no deformation | 9.4545 | 90.1818 | 0 |  | 99.6364 | 98.8313
154 | 2867.5 | >4 | no deformation | 6.6116 | 90.0826 | 0 |  | 96.6942 | 154 | 2867.5 | 1-4 | no deformation | 5.0761 | 94.7547 | 0 |  | 99.8308 | 98.2625
230 | 2887.5 | >4 | no deformation | 5.2448 | 85.3147 | 0 |  | 90.5594 | 230 | 2887.5 | 1-4 | no deformation | 5.3942 | 94.6058 | 0 |  | 100 | 95.2797
236 | 2907.5 | >4 | no deformation | 5.2083 | 94.4444 | 0 |  | 99.6528 | 236 | 2907.5 | 1-4 | no deformation | 7.483 | 92.1769 | 0 |  | 99.6599 | 99.6563
272 | 2927.5 | >4 | no deformation | 7.9208 | 90.099 | 0 |  | 98.0198 | 272 | 2927.5 | 1-4 | no deformation | 4.1322 | 95.8678 | 0 |  | 100 | 99.0099
289 | 2947.5 | >4 | no deformation | 6.5327 | 84.4221 | 0 |  | 90.9548 | 289 | 2947.5 | 1-4 | no deformation | 3.7736 | 96.2264 | 0 |  | 100 | 95.4774
297 | 2967.5 | >4 | no deformation | 14.7208 | 84.7716 | 0 |  | 99.4924 | 297 | 2967.5 | 1-4 | no deformation | 9.8881 | 89.7388 | 0 |  | 99.6269 | 99.5596
303 | 2987.5 | >4 | no deformation | 15.1659 | 84.3602 | 0 |  | 99.5261 | 303 | 2987.5 | 1-4 | no deformation | 19.0024 | 80.9976 | 0 |  | 100 | 99.763
314 | 3007.5 | >4 | no deformation | 6.422 | 92.6606 | 0 |  | 99.0826 | 314 | 3007.5 | 1-4 | no deformation | 4.0816 | 95.9184 | 0 |  | 100 | 99.5413
320 | 3027.5 | >4 | no deformation | 1.6393 | 83.6066 | 0 |  | 85.2459 | 320 | 3027.5 | 1-4 | no deformation | 5.3719 | 93.3884 | 0 |  | 98.7603 | 92.0031
324 | 3047.5 | >4 | no deformation | 7.9365 | 88.8889 | 0 |  | 96.8254 | 324 | 3047.5 | 1-4 | no deformation | 4.902 | 95.098 | 0 |  | 100 | 98.4127
332 | 3067.5 | >4 | no deformation | 14.3939 | 80.303 | 0 |  | 94.697 | 332 | 3067.5 | 1-4 | no deformation | 3.6735 | 94.6939 | 0 |  | 98.3673 | 96.5322
#DIV/0!
97 | 2827.5 | >4 | other | 0 | 3.7037 | 0 |  | 3.7037 | 97 | 2827.5 | 1-4 | other | 0 | 0 | 0 |  | 0 | 1.8519
150 | 2847.5 | >4 | other | 0 | 0 | 0 |  | 0 | 150 | 2847.5 | 1-4 | other | 0 | 0 | 0 |  | 0 | 0
154 | 2867.5 | >4 | other | 0 | 0 | 0 |  | 0 | 154 | 2867.5 | 1-4 | other | 0 | 0 | 0 |  | 0 | 0
230 | 2887.5 | >4 | other | 0 | 6.6434 | 0 |  | 6.6434 | 230 | 2887.5 | 1-4 | other | 0 | 0 | 0 |  | 0 | 3.3217
236 | 2907.5 | >4 | other | 0 | 0 | 0 |  | 0 | 236 | 2907.5 | 1-4 | other | 0 | 0 | 0 |  | 0 | 0
272 | 2927.5 | >4 | other | 0 | 0 | 1.9802 |  | 1.9802 | 272 | 2927.5 | 1-4 | other | 0 | 0 | 0 |  | 0 | 0.9901
289 | 2947.5 | >4 | other | 0 | 7.5377 | 0 |  | 7.5377 | 289 | 2947.5 | 1-4 | other | 0 | 0 | 0 |  | 0 | 3.7688
297 | 2967.5 | >4 | other | 0 | 0 | 0 |  | 0 | 297 | 2967.5 | 1-4 | other | 0 | 0 | 0 |  | 0 | 0
303 | 2987.5 | >4 | other | 0 | 0 | 0 |  | 0 | 303 | 2987.5 | 1-4 | other | 0 | 0 | 0 |  | 0 | 0
314 | 3007.5 | >4 | other | 0 | 0 | 0 |  | 0 | 314 | 3007.5 | 1-4 | other | 0 | 0 | 0 |  | 0 | 0
320 | 3027.5 | >4 | other | 0 | 11.4754 | 0 |  | 11.4754 | 320 | 3027.5 | 1-4 | other | 0 | 0 | 0 |  | 0 | 5.7377
324 | 3047.5 | >4 | other | 0 | 0 | 0 |  | 0 | 324 | 3047.5 | 1-4 | other | 0 | 0 | 0 |  | 0 | 0
332 | 3067.5 | >4 | other | 0 | 0 | 0 |  | 0 | 332 | 3067.5 | 1-4 | other | 0 | 0 | 0 |  | 0 | 0

## Bit samples
|  | Exp:348 | Site:C0002 Hole:R | Date:18/Jan/2019 to
|  | Water depth (m): 1939 |  | Rig Table at 28.5 m asl
|  | MBRT-1967.5 = MBSF (MBRT-[RT+WD] = MBSF) |  | Kickoff from Hole P at 4757-4763 mbrt
Collected from bit and reamer each time they came to the rg floor.
Depths uncertain. Depth of cuttings is somewhere between the hole R kickoff window and the maximum depth of the bit before recovery
Top depth (mbsf) | Bottom Depth (mbsf) | Sample name | Notes | Photos | Used for: (thin section, Phys Props, personal samples)
~2890 | 2899.5 | C0002Q-021SDB |  | ? |  | PP | ?
~2890 | 3195.5 | C0002Q-759SDB |  | ? |  | PP | ?
~2790 | 2794.5 | C0002R- 025SDB | in largest fragment, can see bedding laminations in handsample but no other structures visisble; 1 medium sized sample calciate veins, some with well developed fibers; only parts of the veins fizz without scratching (dolomitic??); other samples have no structures | yes |  | PP | ?
~2790 | 2804.5 | C0002R- 049SDB | combined sample from petri dish (Was dry) two sample vialsl and two bags of unwashed cuttings; several calcite veins; hairline; granular and elongate; cross cutting veins; sample with bedding perpendicular compacted burrows | yes | thin section | PP | personal samples
~2790 | 2804.5 | C0002R- 072SDB | several calcite veins | yes | thin section | PP | personal samples
~2790 | 2995.5 | C0002R- 307SDB | 1 small vein |  |  |  | personal samples
~2790 | 2912.5 | C0002R- 340SDB | 1 harline vein |  |  |  | personal samples
~2790 | 2912.5 | C0002R- 341SDB | ? |  |  |  | ?
~2790 | 2912.5 | C0002R- 342SDB | ? | yes |  |  | personal samples
~2790 | 2870.5 | C0002R- 343SDB | ? | yes | thin section |  | personal samples
~2790 | 2870.5 | C0002R- 344SDB | ? | ? |  |  | ?

## FOR STRATER
[7 empty] | % Plot this column for Strater | DEFORMATION BY STRUCTURE TYPE ALL CUTTINGS SIZES
Hole ID | Cuttings Sample No. | Bottom Depth (mbsf) | size (mm) | Total deformd cuttings % | size (mm) | Total deformd cuttings % | TOTAL DEFORMED CUTTINGS (ALL SIZES) | Hole | Cuttings Sample No. | Bottom Depth (mbsf) | Structural Deformation feature | % deformation all cuttings sizes
C0002R | 97 | 2827.5 | >4 | 0 | 1-4 | 0 | 0 | C0002R | 97 | 2827.5 | deformation band/ cataclastic band | 0
C0002R | 150 | 2847.5 | >4 | 0 | 1-4 | 0.36364 | 0.18182 | C0002R | 150 | 2847.5 | deformation band/ cataclastic band | 0
C0002R | 154 | 2867.5 | >4 | 0.41322 | 1-4 | 0.1692 | 0.29121 | C0002R | 154 | 2867.5 | deformation band/ cataclastic band | 0
C0002R | 230 | 2887.5 | >4 | 0 | 1-4 | 0 | 0 | C0002R | 230 | 2887.5 | deformation band/ cataclastic band | 0
C0002R | 236 | 2907.5 | >4 | 0 | 1-4 | 0 | 0 | C0002R | 236 | 2907.5 | deformation band/ cataclastic band | 0
C0002R | 272 | 2927.5 | >4 | 0 | 1-4 | 0 | 0 | C0002R | 272 | 2927.5 | deformation band/ cataclastic band | 0
C0002R | 289 | 2947.5 | >4 | 0.50251 | 1-4 | 0 | 0.25126 | C0002R | 289 | 2947.5 | deformation band/ cataclastic band | 0
C0002R | 297 | 2967.5 | >4 | 0.50761 | 1-4 | 0.37313 | 0.44037 | C0002R | 297 | 2967.5 | deformation band/ cataclastic band | 0
C0002R | 303 | 2987.5 | >4 | 0 | 1-4 | 0 | 0 | C0002R | 303 | 2987.5 | deformation band/ cataclastic band | 0
C0002R | 314 | 3007.5 | >4 | 0.91743 | 1-4 | 0 | 0.45872 | C0002R | 314 | 3007.5 | deformation band/ cataclastic band | 0
C0002R | 320 | 3027.5 | >4 | 0 | 1-4 | 0 | 0 | C0002R | 320 | 3027.5 | deformation band/ cataclastic band | 0
C0002R | 324 | 3047.5 | >4 | 0 | 1-4 | 0 | 0 | C0002R | 324 | 3047.5 | deformation band/ cataclastic band | 0
C0002R | 332 | 3067.5 | >4 | 0 | 1-4 | 0.40816 | 0.20408 | C0002R | 332 | 3067.5 | deformation band/ cataclastic band | 0
[8 empty] | C0002R | 97 | 2827.5 | scaly fabric | 0
[8 empty] | C0002R | 150 | 2847.5 | scaly fabric | 0
[8 empty] | C0002R | 154 | 2867.5 | scaly fabric | 0
[8 empty] | C0002R | 230 | 2887.5 | scaly fabric | 0
[8 empty] | C0002R | 236 | 2907.5 | scaly fabric | 0
[8 empty] | C0002R | 272 | 2927.5 | scaly fabric | 0
[8 empty] | C0002R | 289 | 2947.5 | scaly fabric | 0
[8 empty] | C0002R | 297 | 2967.5 | scaly fabric | 0
[8 empty] | C0002R | 303 | 2987.5 | scaly fabric | 0
[8 empty] | C0002R | 314 | 3007.5 | scaly fabric | 0
[8 empty] | C0002R | 320 | 3027.5 | scaly fabric | 0
[8 empty] | C0002R | 324 | 3047.5 | scaly fabric | 0
[8 empty] | C0002R | 332 | 3067.5 | scaly fabric | 0
[8 empty] | C0002R | 97 | 2827.5 | slickenline | 0
[8 empty] | C0002R | 150 | 2847.5 | slickenline | 0
[8 empty] | C0002R | 154 | 2867.5 | slickenline | 0
[8 empty] | C0002R | 230 | 2887.5 | slickenline | 0
[8 empty] | C0002R | 236 | 2907.5 | slickenline | 0
[8 empty] | C0002R | 272 | 2927.5 | slickenline | 0
[8 empty] | C0002R | 289 | 2947.5 | slickenline | 0
[8 empty] | C0002R | 297 | 2967.5 | slickenline | 0
[8 empty] | C0002R | 303 | 2987.5 | slickenline | 0
[8 empty] | C0002R | 314 | 3007.5 | slickenline | 0
[8 empty] | C0002R | 320 | 3027.5 | slickenline | 0
[8 empty] | C0002R | 324 | 3047.5 | slickenline | 0
[8 empty] | C0002R | 332 | 3067.5 | slickenline | 0
[8 empty] | C0002R | 97 | 2827.5 | vein or mineral filled fracture | 0
[8 empty] | C0002R | 150 | 2847.5 | vein or mineral filled fracture | 0.18182
[8 empty] | C0002R | 154 | 2867.5 | vein or mineral filled fracture | 0.29121
[8 empty] | C0002R | 230 | 2887.5 | vein or mineral filled fracture | 0
[8 empty] | C0002R | 236 | 2907.5 | vein or mineral filled fracture | 0
[8 empty] | C0002R | 272 | 2927.5 | vein or mineral filled fracture | 0
[8 empty] | C0002R | 289 | 2947.5 | vein or mineral filled fracture | 0.25126
[8 empty] | C0002R | 297 | 2967.5 | vein or mineral filled fracture | 0.44037
[8 empty] | C0002R | 303 | 2987.5 | vein or mineral filled fracture | 0
[8 empty] | C0002R | 314 | 3007.5 | vein or mineral filled fracture | 0.45872
[8 empty] | C0002R | 320 | 3027.5 | vein or mineral filled fracture | 0
[8 empty] | C0002R | 324 | 3047.5 | vein or mineral filled fracture | 0
[8 empty] | C0002R | 332 | 3067.5 | vein or mineral filled fracture | 0.20408