## Operation Summary
Expedition 360 Operation Summary, based on S. Midgley (Operations Superintendent) daily operations reports
Time breakdown is by nearest 1/4 hour |  |  |  |  | Expedition (from departure time) | [5 empty] | On Site
| Start |  | End |  | Duration |  |  | Time (cumulative) |  |  | Duration |  |  | Time (cumulative)
Drop the ball and activate the reverse circulating junk basket. Rotate on bottom with | local time (h) | Date (2015-2016) | local time (h) | Date (2012-2013) | (mn) | (h) | (days) | (mn) | (h) | (days) | (mn) | (h) | (days) | (mn) | (h) | (days) | comments
3-4 klbs for 30 m at 200-400 amps of torque. Pump rate at 160 spm with a stand | 10:00 | 2015-12-01 |  | 2015-12-05 | [12 empty] | Beginning of Expedition 360. Time Zone UTC + 5h30
pipe pressure of 750 psi. | 20:15 | 2015-12-05 | 9:15 | 2015-12-07 | 2220 | 37 | 1.5417 | 2220 | 37 | 1.5417 | [6 empty] | Vessel underway to Site U1473 (AtBk-6). Pilot on board at 20h00. Last line released at 20h18. Pilot away at 20h37
Equator crossed @ 09:15 on Dec 7 | 9:15 | 2015-12-07 | 17:00 | 2015-12-16 | 13425 | 223.75 | 9.3229 | 13425 | 223.75 | 9.3229 | [6 empty] | Journey to Atlantis Bank continues
Make up HRT running tool and rack back in the derrick | 17:00 | 2015-12-16 | 21:00 | 2015-12-16 | 240 | 4 | 0.16667 | 2460 | 41 | 1.7083 | 240 | 4 | 0.16667 | 240 | 4 | 0.16667 | Run 1
Pick-up drill collars. Make-up RCB BHA. Space out core barreMake up BHA #1 and begin picking up drill pipe singles from the riser hold hatch. Strap and drift all new pipe. Depth below rig floor is 281.59 m at midnight. Deploy VITMake up new 5” drill pipe and RIH to 668 mbrf. Drift and strap all tubulars. Set 7 stands back to the pipe racker and move 1 joint of 13 3/8” casing to the riser hatch. | 21:00 | 2015-12-16 | 5:50 | 2015-12-17 | 530 | 8.8333 | 0.36806 | 2990 | 49.8333 | 2.0764 | 530 | 8.8333 | 0.36806 | 770 | 12.8333 | 0.53472
Install VIT and run to bottom. | 5:50 | 2015-12-17 | 6:30 | 2015-12-17 | 40 | 0.66667 | 0.027778 | 3030 | 50.5 | 2.1042 | 40 | 0.66667 | 0.027778 | 810 | 13.5 | 0.5625
RIH with drill pipe and space out drill string to 726 mbrf | 6:30 | 2015-12-17 | 7:15 | 2015-12-17 | 45 | 0.75 | 0.03125 | 3075 | 51.25 | 2.1354 | 45 | 0.75 | 0.03125 | 855 | 14.25 | 0.59375 | VIT 1
Observe seafloor and begin bottom survey with VIT. Complete bottom survey according to survey grid. Raise and lower drill string as required during survey. Tag final selected location at 719.0 mbrf (708.2 mbsl). | 7:15 | 2015-12-17 | 12:45 | 2015-12-17 | 330 | 5.5 | 0.22917 | 3405 | 56.75 | 2.3646 | 330 | 5.5 | 0.22917 | 1185 | 19.75 | 0.82292 | Seafloor survey
Pull VIT back to surface and secure on moon pool doors | 12:45 | 2015-12-17 | 13:45 | 2015-12-17 | 60 | 1 | 0.041667 | 3465 | 57.75 | 2.4062 | 60 | 1 | 0.041667 | 1245 | 20.75 | 0.86458
POOH from 717 mbrf to surface and secure the single stand BHA | 13:45 | 2015-12-17 | 15:30 | 2015-12-17 | 105 | 1.75 | 0.072917 | 3570 | 59.5 | 2.4792 | 105 | 1.75 | 0.072917 | 1350 | 22.5 | 0.9375
Layout the upper guide horn assembly to the drill collar rack | 15:30 | 2015-12-17 | 16:30 | 2015-12-17 | 60 | 1 | 0.041667 | 3630 | 60.5 | 2.5208 | 60 | 1 | 0.041667 | 1410 | 23.5 | 0.97917
Make up 12 ¼ bit, 11 ¾” underreamer and mud motor. Test mud motor, underreamer and bit in the moon pool. The retractable arms on the underreamer opened at 40 spm and 300 psi. The mud motor begins turning at 15-20 spm. Pick up the HRT running tool and stand back in the derrick | 16:30 | 2015-12-17 | 21:45 | 2015-12-17 | 315 | 5.25 | 0.21875 | 3945 | 65.75 | 2.7396 | 315 | 5.25 | 0.21875 | 1725 | 28.75 | 1.1979 | Run 2. Drilling bit 1
Pick up the 13 3/8” casing with the Texas Pattern shoe and set it in the rotary table. Tack weld the casing connections and weld out the HRT landing skirt | 21:45 | 2015-12-17 | 22:45 | 2015-12-17 | 60 | 1 | 0.041667 | 4005 | 66.75 | 2.7812 | 60 | 1 | 0.041667 | 1785 | 29.75 | 1.2396
Pick up the running tool stinger with mud motor and underreamer and checkposition under the casing | 22:45 | 2015-12-17 | 0:30 | 2015-12-18 | 105 | 1.75 | 0.072917 | 4110 | 68.5 | 2.8542 | 105 | 1.75 | 0.072917 | 1890 | 31.5 | 1.3125
RIH with the casing hanger and stinger assembly and land in the moon pool. Tack weld the casing and the casing hanger together. Install the hard rock skirt and weld out the frame. Deploy stinger assembly at 0125 h. | 0:30 | 2015-12-18 | 1:30 | 2015-12-18 | 60 | 1 | 0.041667 | 4170 | 69.5 | 2.8958 | 60 | 1 | 0.041667 | 1950 | 32.5 | 1.3542
Pick up the TDC stand and RIH with drill pipe to 693.52 mbrf | 1:30 | 2015-12-18 | 3:45 | 2015-12-18 | 135 | 2.25 | 0.09375 | 4305 | 71.75 | 2.9896 | 135 | 2.25 | 0.09375 | 2085 | 34.75 | 1.4479
Pick up the top drive and install | 3:45 | 2015-12-18 | 4:15 | 2015-12-18 | 30 | 0.5 | 0.020833 | 4335 | 72.25 | 3.0104 | 30 | 0.5 | 0.020833 | 2115 | 35.25 | 1.4687
Install VIT and run to bottom | 4:15 | 2015-12-18 | 4:45 | 2015-12-18 | 30 | 0.5 | 0.020833 | 4365 | 72.75 | 3.0312 | 30 | 0.5 | 0.020833 | 2145 | 35.75 | 1.4896 | VIT 2
Space out the sting assembly for spud and tag the seafloor at 719.0 mbrf (708.2 mbsl). Spud Hole U1473A at 0535 h | 4:45 | 2015-12-18 | 5:30 | 2015-12-18 | 45 | 0.75 | 0.03125 | 4410 | 73.5 | 3.0625 | 45 | 0.75 | 0.03125 | 2190 | 36.5 | 1.5208 | Start Hole U1473A
Drill down with 12 ¼” bit, and open hole to 16 ½” underreamer with a 9 ½” mud motor to 10.0 mbsf | 5:30 | 2015-12-18 | 14:45 | 2015-12-18 | 555 | 9.25 | 0.38542 | 4965 | 82.75 | 3.4479 | 555 | 9.25 | 0.38542 | 2745 | 45.75 | 1.9062
Lost subsea camera signal. Pull the VIT to surface to trouble shoot the subsea camera system. Continue to drill down except while handling the camera frame at the surface. | 14:45 | 2015-12-18 | 15:30 | 2015-12-18 | 45 | 0.75 | 0.03125 | 5010 | 83.5 | 3.4792 | 45 | 0.75 | 0.03125 | 2790 | 46.5 | 1.9375
Continue to drill 16 ½” hole with mud motor, underreamer and 12 ¼” pilot bit to 10.5 mbsf. Pumped (2) 25 barrel sweeps to clean out the hole. | 15:30 | 2015-12-18 | 16:30 | 2015-12-18 | 60 | 1 | 0.041667 | 5070 | 84.5 | 3.5208 | 60 | 1 | 0.041667 | 2850 | 47.5 | 1.9792
Run the repaired VIT to bottom | 16:30 | 2015-12-18 | 17:00 | 2015-12-18 | 30 | 0.5 | 0.020833 | 5100 | 85 | 3.5417 | 30 | 0.5 | 0.020833 | 2880 | 48 | 2 | VIT 3
Continue to drill 16 ½” hole from 10.5 mbsf to 11.5 mbsf. Pumped a 25 barrel mud sweep at 11.0 mbsf. | 17:00 | 2015-12-18 | 18:45 | 2015-12-18 | 105 | 1.75 | 0.072917 | 5205 | 86.75 | 3.6146 | 105 | 1.75 | 0.072917 | 2985 | 49.75 | 2.0729
Pull the VIT with subsea cameras | 18:45 | 2015-12-18 | 19:15 | 2015-12-18 | 30 | 0.5 | 0.020833 | 5235 | 87.25 | 3.6354 | 30 | 0.5 | 0.020833 | 3015 | 50.25 | 2.0937
Make up the free fall funnel | 19:15 | 2015-12-18 | 20:15 | 2015-12-18 | 60 | 1 | 0.041667 | 5295 | 88.25 | 3.6771 | 60 | 1 | 0.041667 | 3075 | 51.25 | 2.1354
Run the VIT and check that the free fall funnel landed correctly on the 13 3/8” casing hanger. Everything looks good. | 20:15 | 2015-12-18 | 20:45 | 2015-12-18 | 30 | 0.5 | 0.020833 | 5325 | 88.75 | 3.6979 | 30 | 0.5 | 0.020833 | 3105 | 51.75 | 2.1562 | VIT 4
Drop the go devil and pump sleeve to the release position. Shear go devil shear pins at ~1400 psi and reestablish flow through the HRT tool. Monitor the release from the casing with the subsea camera system. Pull the stinger with the bit, mud underreamer and mud motor and HRT tool clear of the re-entry system. | 20:45 | 2015-12-18 | 22:30 | 2015-12-18 | 105 | 1.75 | 0.072917 | 5430 | 90.5 | 3.7708 | 105 | 1.75 | 0.072917 | 3210 | 53.5 | 2.2292
Recover and set back the VIT system on the moon pool doors | 22:30 | 2015-12-18 | 23:00 | 2015-12-18 | 30 | 0.5 | 0.020833 | 5460 | 91 | 3.7917 | 30 | 0.5 | 0.020833 | 3240 | 54 | 2.25
Rack the top drive and make up 2 singles from the V-Door and layout the stand to the pipe racker. POOH with drill pipe and rack back the TDC stand | 23:00 | 2015-12-18 | 1:15 | 2015-12-19 | 135 | 2.25 | 0.09375 | 5595 | 93.25 | 3.8854 | 135 | 2.25 | 0.09375 | 3375 | 56.25 | 2.3437
Layout the stinger BHA components, flush the mud motor and underreamer with fresh water | 1:15 | 2015-12-19 | 5:00 | 2015-12-19 | 225 | 3.75 | 0.15625 | 5820 | 97 | 4.0417 | 225 | 3.75 | 0.15625 | 3600 | 60 | 2.5
Pick up the UGH from the drill collar rack and reinstall through the rotary table | 5:00 | 2015-12-19 | 5:30 | 2015-12-19 | 30 | 0.5 | 0.020833 | 5850 | 97.5 | 4.0625 | 30 | 0.5 | 0.020833 | 3630 | 60.5 | 2.5208
Make up the RCB BHA with a new C-7 bit, bit sub w/float. Inspect the latch sub and space out the core barrels. Pick up 8 more CLDC from the drill collar bay. RIH with 5” drill pipe to 668 mbrf | 5:30 | 2015-12-19 | 12:15 | 2015-12-19 | 405 | 6.75 | 0.28125 | 6255 | 104.25 | 4.3438 | 405 | 6.75 | 0.28125 | 4035 | 67.25 | 2.8021 | Run 3. C-7 Coring Bit 1
Pull the UGH and deploy the VIT | 12:15 | 2015-12-19 | 13:15 | 2015-12-19 | 60 | 1 | 0.041667 | 6315 | 105.25 | 4.3854 | 60 | 1 | 0.041667 | 4095 | 68.25 | 2.8438 | VIT 5
Pick up the top drive and space out for reentry | 13:15 | 2015-12-19 | 14:00 | 2015-12-19 | 45 | 0.75 | 0.03125 | 6360 | 106 | 4.4167 | 45 | 0.75 | 0.03125 | 4140 | 69 | 2.875
Maneuver for reentry #1. Reenter Hole U1473A at 1535 h | 14:00 | 2015-12-19 | 15:45 | 2015-12-19 | 105 | 1.75 | 0.072917 | 6465 | 107.75 | 4.4896 | 105 | 1.75 | 0.072917 | 4245 | 70.75 | 2.9479 | Reentry 1
Recover VIT and lower the UGH and prepare the rig floor for coring | 15:45 | 2015-12-19 | 16:45 | 2015-12-19 | 60 | 1 | 0.041667 | 6525 | 108.75 | 4.5313 | 60 | 1 | 0.041667 | 4305 | 71.75 | 2.9896
Pick up RCB core barrels and dress out core barrels | 16:45 | 2015-12-19 | 17:45 | 2015-12-19 | 60 | 1 | 0.041667 | 6585 | 109.75 | 4.5729 | 60 | 1 | 0.041667 | 4365 | 72.75 | 3.0312
Drop and cut Core U1473A-2R from 9.5 mbsf to 12.8 mbsf | 17:45 | 2015-12-19 | 3:45 | 2015-12-20 | 600 | 10 | 0.41667 | 7185 | 119.75 | 4.9896 | 600 | 10 | 0.41667 | 4965 | 82.75 | 3.4479 | Core 2R
Cut core U1473A-3R from 12.8 mbsf to 22.4 mbsf | 3:45 | 2015-12-20 | 9:35 | 2015-12-20 | 350 | 5.8333 | 0.24306 | 7535 | 125.5833 | 5.2326 | 350 | 5.8333 | 0.24306 | 5315 | 88.5833 | 3.691 | Core 3R
Cut core U1473A-4R from 22.4 mbsf to 32 mbsf | 9:35 | 2015-12-20 | 16:30 | 2015-12-20 | 415 | 6.9167 | 0.28819 | 7950 | 132.5 | 5.5208 | 415 | 6.9167 | 0.28819 | 5730 | 95.5 | 3.9792 | Core 4R
Cut core U1473A-5R from 32 mbsf to 41.6 mbsf | 16:30 | 2015-12-20 | 20:15 | 2015-12-20 | 225 | 3.75 | 0.15625 | 8175 | 136.25 | 5.6771 | 225 | 3.75 | 0.15625 | 5955 | 99.25 | 4.1354 | Core 5R
Cut core U1473A-6R from 41.6 mbsf to 51.3 mbsf | 20:15 | 2015-12-20 | 23:50 | 2015-12-20 | 215 | 3.5833 | 0.14931 | 8390 | 139.8333 | 5.8264 | 215 | 3.5833 | 0.14931 | 6170 | 102.8333 | 4.2847 | Core 6R
Cut core U1473A-7R from 51.3 mbsf to 61 mbsf | 23:50 | 2015-12-20 | 4:05 | 2015-12-21 | 255 | 4.25 | 0.17708 | 8645 | 144.0833 | 6.0035 | 255 | 4.25 | 0.17708 | 6425 | 107.0833 | 4.4618 | Core 7R
Cut core U1473A-8R from 61 mbsf to 70.7 mbsf | 4:05 | 2015-12-21 | 10:10 | 2015-12-21 | 365 | 6.0833 | 0.25347 | 9010 | 150.1667 | 6.2569 | 365 | 6.0833 | 0.25347 | 6790 | 113.1667 | 4.7153 | Core 8R
Cut core U1473A-9R from 70.7 mbsf to 80.4 mbsf. Pumped a 15 barrel mud sweep ½ a meter before the end of the coring and another 15 barrel mud sweep at the end of coring. | 10:10 | 2015-12-21 | 15:00 | 2015-12-21 | 290 | 4.8333 | 0.20139 | 9300 | 155 | 6.4583 | 290 | 4.8333 | 0.20139 | 7080 | 118 | 4.9167 | Core 9R
POOH with the top drive from 70 mbsf to above the seafloor (703.7 mbrf). Cleared the seafloor at 1606 | 15:00 | 2015-12-21 | 16:30 | 2015-12-21 | 90 | 1.5 | 0.0625 | 9390 | 156.5 | 6.5208 | 90 | 1.5 | 0.0625 | 7170 | 119.5 | 4.9792
Set back the top drive | 16:30 | 2015-12-21 | 17:00 | 2015-12-21 | 30 | 0.5 | 0.020833 | 9420 | 157 | 6.5417 | 30 | 0.5 | 0.020833 | 7200 | 120 | 5
Continue to POOH from 707.7 mbrf to surface. The bit cleared the rotary table at 1940 h | 17:00 | 2015-12-21 | 19:45 | 2015-12-21 | 165 | 2.75 | 0.11458 | 9585 | 159.75 | 6.6563 | 165 | 2.75 | 0.11458 | 7365 | 122.75 | 5.1146
Make up a new bit and RIH to 230 mbrf | 19:45 | 2015-12-21 | 20:45 | 2015-12-21 | 60 | 1 | 0.041667 | 9645 | 160.75 | 6.6979 | 60 | 1 | 0.041667 | 7425 | 123.75 | 5.1562 | Run 4. C-7 Coring Bit 2
Lubricate and service drilling equipment on the rig | 20:45 | 2015-12-21 | 21:00 | 2015-12-21 | 15 | 0.25 | 0.010417 | 9660 | 161 | 6.7083 | 15 | 0.25 | 0.010417 | 7440 | 124 | 5.1667
Continue to RIH from 230 mbrf to 694 mbrf | 21:00 | 2015-12-21 | 21:45 | 2015-12-21 | 45 | 0.75 | 0.03125 | 9705 | 161.75 | 6.7396 | 45 | 0.75 | 0.03125 | 7485 | 124.75 | 5.1979
Deploy the VIT for reentry | 21:45 | 2015-12-21 | 22:45 | 2015-12-21 | 60 | 1 | 0.041667 | 9765 | 162.75 | 6.7813 | 60 | 1 | 0.041667 | 7545 | 125.75 | 5.2396 | VIT 6
Pick up the top drive and space out to reenter. Reenter Hole U1473A at 2325 h. Top of the cone recorded at 713 mbrf confirming previous measurement. Pick up and RIH with drill pipe to 31 mbsf. Begin circulation with mud pumps | 22:45 | 2015-12-21 | 23:45 | 2015-12-21 | 60 | 1 | 0.041667 | 9825 | 163.75 | 6.8229 | 60 | 1 | 0.041667 | 7605 | 126.75 | 5.2813 | Reentry 2
Retrieve the VIT | 23:45 | 2015-12-21 | 0:25 | 2015-12-22 | 40 | 0.66667 | 0.027778 | 9865 | 164.4167 | 6.8507 | 40 | 0.66667 | 0.027778 | 7645 | 127.4167 | 5.309
RIH with the top drive from 31.04 mbsf to 80.4 mbsf. Note no drag or fill running back to bottom | 0:25 | 2015-12-22 | 1:15 | 2015-12-22 | 50 | 0.83333 | 0.034722 | 9915 | 165.25 | 6.8854 | 50 | 0.83333 | 0.034722 | 7695 | 128.25 | 5.3438
Drop and cut RCB core U1473A-10R at a depth of 80.4 mbsf to 90.1 | 1:15 | 2015-12-22 | 7:55 | 2015-12-22 | 400 | 6.6667 | 0.27778 | 10315 | 171.9167 | 7.1632 | 400 | 6.6667 | 0.27778 | 8095 | 134.9167 | 5.6215 | Core 10R
Cut RCB core U1473A-11R at a depth of 90.1 mbsf to 99.8 | 7:55 | 2015-12-22 | 12:20 | 2015-12-22 | 265 | 4.4167 | 0.18403 | 10580 | 176.3333 | 7.3472 | 265 | 4.4167 | 0.18403 | 8360 | 139.3333 | 5.8056 | Core 11R
Cut RCB core U1473A-12R at a depth of 99.8 mbsf to 109.5 | 12:20 | 2015-12-22 | 15:35 | 2015-12-22 | 195 | 3.25 | 0.13542 | 10775 | 179.5833 | 7.4826 | 195 | 3.25 | 0.13542 | 8555 | 142.5833 | 5.941 | Core 12R (no liner)
Cut RCB core U1473A-13R at a depth of 109.5 mbsf to 119.2 | 15:35 | 2015-12-22 | 20:25 | 2015-12-22 | 290 | 4.8333 | 0.20139 | 11065 | 184.4167 | 7.684 | 290 | 4.8333 | 0.20139 | 8845 | 147.4167 | 6.1424 | Core 13R
Cut RCB core U1473A-14R at a depth of 119.2 mbsf to 128.9 | 20:25 | 2015-12-22 | 2:25 | 2015-12-23 | 360 | 6 | 0.25 | 11425 | 190.4167 | 7.934 | 360 | 6 | 0.25 | 9205 | 153.4167 | 6.3924 | Core 14R
Cut RCB core U1473A-15R at a depth of 128.9 mbsf to 138.6 | 2:25 | 2015-12-23 | 7:40 | 2015-12-23 | 315 | 5.25 | 0.21875 | 11740 | 195.6667 | 8.1528 | 315 | 5.25 | 0.21875 | 9520 | 158.6667 | 6.6111 | Core 15R
Cut RCB core U1473A-16R at a depth of 138.6 mbsf to 148.3 | 7:40 | 2015-12-23 | 14:10 | 2015-12-23 | 390 | 6.5 | 0.27083 | 12130 | 202.1667 | 8.4236 | 390 | 6.5 | 0.27083 | 9910 | 165.1667 | 6.8819 | Core 16R
Cut RCB core U1473A-17R at a depth of 148.3 mbsf to 158 | 14:10 | 2015-12-23 | 19:50 | 2015-12-23 | 340 | 5.6667 | 0.23611 | 12470 | 207.8333 | 8.6597 | 340 | 5.6667 | 0.23611 | 10250 | 170.8333 | 7.1181 | Core 17R
Cut RCB core U1473A-18R at a depth of 158 mbsf to 167.7 | 19:50 | 2015-12-23 | 3:50 | 2015-12-24 | 480 | 8 | 0.33333 | 12950 | 215.8333 | 8.9931 | 480 | 8 | 0.33333 | 10730 | 178.8333 | 7.4514 | Core 18R
POOH with the top drive to 118.7 mbsf | 3:50 | 2015-12-24 | 4:30 | 2015-12-24 | 40 | 0.66667 | 0.027778 | 12990 | 216.5 | 9.0208 | 40 | 0.66667 | 0.027778 | 10770 | 179.5 | 7.4792
Set back the top drive | 4:30 | 2015-12-24 | 5:00 | 2015-12-24 | 30 | 0.5 | 0.020833 | 13020 | 217 | 9.0417 | 30 | 0.5 | 0.020833 | 10800 | 180 | 7.5
POOH with drill pipe and clear the seafloor at 0530 h. Continue to POOH and set back 3 stands of drill collars. The bit cleared the rotary table at 0725 h | 5:00 | 2015-12-24 | 7:30 | 2015-12-24 | 150 | 2.5 | 0.10417 | 13170 | 219.5 | 9.1458 | 150 | 2.5 | 0.10417 | 10950 | 182.5 | 7.6042
Make up a new 9 7/8” RCB C-7 bit (#3), inspect the latch sub and RIH with 4 stands of drill collars and drill pipe to 461.9 mbrf | 7:30 | 2015-12-24 | 9:30 | 2015-12-24 | 120 | 2 | 0.083333 | 13290 | 221.5 | 9.2292 | 120 | 2 | 0.083333 | 11070 | 184.5 | 7.6875 | Run 5. C-7 Coring Bit 3
Service rig | 9:30 | 2015-12-24 | 10:00 | 2015-12-24 | 30 | 0.5 | 0.020833 | 13320 | 222 | 9.25 | 30 | 0.5 | 0.020833 | 11100 | 185 | 7.7083
RIH with drill pipe to 693.76 mbrf | 10:00 | 2015-12-24 | 10:30 | 2015-12-24 | 30 | 0.5 | 0.020833 | 13350 | 222.5 | 9.2708 | 30 | 0.5 | 0.020833 | 11130 | 185.5 | 7.7292
Install the VIT with the subsea camera and run in to just above the bit | 10:30 | 2015-12-24 | 11:00 | 2015-12-24 | 30 | 0.5 | 0.020833 | 13380 | 223 | 9.2917 | 30 | 0.5 | 0.020833 | 11160 | 186 | 7.75 | VIT 7
Space out drill string for reentry to 703.4 mbrf | 11:00 | 2015-12-24 | 11:15 | 2015-12-24 | 15 | 0.25 | 0.010417 | 13395 | 223.25 | 9.3021 | 15 | 0.25 | 0.010417 | 11175 | 186.25 | 7.7604
Search and position vessel and reenter Hole U1473A at 1137 h | 11:15 | 2015-12-24 | 11:30 | 2015-12-24 | 15 | 0.25 | 0.010417 | 13410 | 223.5 | 9.3125 | 15 | 0.25 | 0.010417 | 11190 | 186.5 | 7.7708 | Reentry 3
RIH with drill pipe to 742.1 mbrf (21.1 mbsf) | 11:30 | 2015-12-24 | 11:45 | 2015-12-24 | 15 | 0.25 | 0.010417 | 13425 | 223.75 | 9.3229 | 15 | 0.25 | 0.010417 | 11205 | 186.75 | 7.7812
Recover VIT and set back the VIT on the moon pool doors | 11:45 | 2015-12-24 | 12:30 | 2015-12-24 | 45 | 0.75 | 0.03125 | 13470 | 224.5 | 9.3542 | 45 | 0.75 | 0.03125 | 11250 | 187.5 | 7.8125
RIH from 21.1 mbsf to 118.4 mbsf | 12:30 | 2015-12-24 | 13:30 | 2015-12-24 | 60 | 1 | 0.041667 | 13530 | 225.5 | 9.3958 | 60 | 1 | 0.041667 | 11310 | 188.5 | 7.8542
Pick up the top drive | 13:30 | 2015-12-24 | 14:00 | 2015-12-24 | 30 | 0.5 | 0.020833 | 13560 | 226 | 9.4167 | 30 | 0.5 | 0.020833 | 11340 | 189 | 7.875
RIH with the top drive to bottom (167.7 mbsf). No fill recorded on the bottom of the hole | 14:00 | 2015-12-24 | 14:15 | 2015-12-24 | 15 | 0.25 | 0.010417 | 13575 | 226.25 | 9.4271 | 15 | 0.25 | 0.010417 | 11355 | 189.25 | 7.8854
Drop an RCB core barrel and RCB cut Core 1473A-19R from 167.7 mbsf to 177.4 mbsf | 14:15 | 2015-12-24 | 17:05 | 2015-12-24 | 170 | 2.8333 | 0.11806 | 13745 | 229.0833 | 9.5451 | 170 | 2.8333 | 0.11806 | 11525 | 192.0833 | 8.0035 | Core 19R
Cut RCB core U1473A-20R at a depth of 177.4 mbsf to 180.1. Stop coring operation when the compensator reached full stroke. Unable to keep the bit on bottom. | 17:05 | 2015-12-24 | 19:00 | 2015-12-24 | 115 | 1.9167 | 0.079861 | 13860 | 231 | 9.625 | 115 | 1.9167 | 0.079861 | 11640 | 194 | 8.0833 | Core 20R
POOH with the top drive from 176.8 mbsf to 147.55 mbsf | 19:00 | 2015-12-24 | 20:15 | 2015-12-24 | 75 | 1.25 | 0.052083 | 13935 | 232.25 | 9.6771 | 75 | 1.25 | 0.052083 | 11715 | 195.25 | 8.1354
Set back the top drive | 20:15 | 2015-12-24 | 20:45 | 2015-12-24 | 30 | 0.5 | 0.020833 | 13965 | 232.75 | 9.6979 | 30 | 0.5 | 0.020833 | 11745 | 195.75 | 8.1563
Continue to POOH from 868.55 mbrf to 635 mbrf. Clear the seafloor at 2100 h. Pick up knobbies and hang off with the end of pipe at 651.2 mbrf. Offset vessel 30 m to the east of Hole U1473A | 20:45 | 2015-12-24 | 21:30 | 2015-12-24 | 45 | 0.75 | 0.03125 | 14010 | 233.5 | 9.7292 | 45 | 0.75 | 0.03125 | 11790 | 196.5 | 8.1875
Waiting on weather (WOW). Heave peaked at ~ 6 m during the WOW period | 21:30 | 2015-12-24 | 10:15 | 2015-12-25 | 765 | 12.75 | 0.53125 | 14775 | 246.25 | 10.2604 | 765 | 12.75 | 0.53125 | 12555 | 209.25 | 8.7188
Remove drilling knobbies from the drill string | 10:15 | 2015-12-25 | 10:30 | 2015-12-25 | 15 | 0.25 | 0.010417 | 14790 | 246.5 | 10.2708 | 15 | 0.25 | 0.010417 | 12570 | 209.5 | 8.7292
RIH with drill pipe to 674.36 mbrf | 10:30 | 2015-12-25 | 10:45 | 2015-12-25 | 15 | 0.25 | 0.010417 | 14805 | 246.75 | 10.2813 | 15 | 0.25 | 0.010417 | 12585 | 209.75 | 8.7396
Install the VIT with the subsea camera and run in to just above the bit | 10:45 | 2015-12-25 | 11:15 | 2015-12-25 | 30 | 0.5 | 0.020833 | 14835 | 247.25 | 10.3021 | 30 | 0.5 | 0.020833 | 12615 | 210.25 | 8.7604 | VIT 8
Space out drill string for reentry and reenter Hole U1473A at 1122 h and RIH to 30.7 mbsf | 11:15 | 2015-12-25 | 11:30 | 2015-12-25 | 15 | 0.25 | 0.010417 | 14850 | 247.5 | 10.3125 | 15 | 0.25 | 0.010417 | 12630 | 210.5 | 8.7708 | Reentry 4
Recover VIT and set back the VIT on the moon pool doors | 11:30 | 2015-12-25 | 12:30 | 2015-12-25 | 60 | 1 | 0.041667 | 14910 | 248.5 | 10.3542 | 60 | 1 | 0.041667 | 12690 | 211.5 | 8.8125
RIH from 30.7 mbsf to 147.55 mbsf | 12:30 | 2015-12-25 | 13:00 | 2015-12-25 | 30 | 0.5 | 0.020833 | 14940 | 249 | 10.375 | 30 | 0.5 | 0.020833 | 12720 | 212 | 8.8333
Pick up the top drive and RIH with the top drive to bottom (180.1 mbsf). No fill recorded on the bottom of the hole | 13:00 | 2015-12-25 | 14:00 | 2015-12-25 | 60 | 1 | 0.041667 | 15000 | 250 | 10.4167 | 60 | 1 | 0.041667 | 12780 | 213 | 8.875
Drop an RCB core barrel and cut Core 1473A-21R from 180.1 mbsf to 187.1 mbsf | 14:00 | 2015-12-25 | 16:25 | 2015-12-25 | 145 | 2.4167 | 0.10069 | 15145 | 252.4167 | 10.5174 | 145 | 2.4167 | 0.10069 | 12925 | 215.4167 | 8.9757 | Core 21R
Cut core 1473A-22R from 187.1 mbsf to 196.8 mbsf | 16:25 | 2015-12-25 | 19:10 | 2015-12-25 | 165 | 2.75 | 0.11458 | 15310 | 255.1667 | 10.6319 | 165 | 2.75 | 0.11458 | 13090 | 218.1667 | 9.0903 | Core 22R
Cut core 1473A-23R from 196.8 mbsf to 206.5 mbsf. Pump a 30 barrel high viscosity mud sweep at 204 mbsf | 19:10 | 2015-12-25 | 22:15 | 2015-12-25 | 185 | 3.0833 | 0.12847 | 15495 | 258.25 | 10.7604 | 185 | 3.0833 | 0.12847 | 13275 | 221.25 | 9.2188 | Core 23R
Cut core 1473A-24R from 206.5 mbsf to 216.2 mbsf | 22:15 | 2015-12-25 | 1:35 | 2015-12-26 | 200 | 3.3333 | 0.13889 | 15695 | 261.5833 | 10.8993 | 200 | 3.3333 | 0.13889 | 13475 | 224.5833 | 9.3576 | Core 24R
Cut core 1473A-25R from 216.2 mbsf to 225.9 mbsf | 1:35 | 2015-12-26 | 5:30 | 2015-12-26 | 235 | 3.9167 | 0.16319 | 15930 | 265.5 | 11.0625 | 235 | 3.9167 | 0.16319 | 13710 | 228.5 | 9.5208 | Core 25R
Cut core 1473A-26R from 225.9 mbsf to 235.6 mbsf | 5:30 | 2015-12-26 | 10:15 | 2015-12-26 | 285 | 4.75 | 0.19792 | 16215 | 270.25 | 11.2604 | 285 | 4.75 | 0.19792 | 13995 | 233.25 | 9.7188 | Core 26R
Cut core 1473A-27R from 235.6 mbsf to 245.3 mbsf | 10:15 | 2015-12-26 | 14:00 | 2015-12-26 | 225 | 3.75 | 0.15625 | 16440 | 274 | 11.4167 | 225 | 3.75 | 0.15625 | 14220 | 237 | 9.875 | Core 27R
Cut core 1473A-28R from 245.3 mbsf to 255 mbsf | 14:00 | 2015-12-26 | 18:00 | 2015-12-26 | 240 | 4 | 0.16667 | 16680 | 278 | 11.5833 | 240 | 4 | 0.16667 | 14460 | 241 | 10.0417 | Core 28R
Cut core 1473A-29R from 255 mbsf to 264.7 mbsf. Pump a 30 barrel high viscosity mud sweep at 262 mbsf | 18:00 | 2015-12-26 | 22:20 | 2015-12-26 | 260 | 4.3333 | 0.18056 | 16940 | 282.3333 | 11.7639 | 260 | 4.3333 | 0.18056 | 14720 | 245.3333 | 10.2222 | Core 29R
Cut core 1473A-30R from 264.7 mbsf to 274.4 mbsf | 22:20 | 2015-12-26 | 1:25 | 2015-12-27 | 185 | 3.0833 | 0.12847 | 17125 | 285.4167 | 11.8924 | 185 | 3.0833 | 0.12847 | 14905 | 248.4167 | 10.3507 | Core 30R
Cut core 1473A-31R from 274.4 mbsf to 284.1 mbsf | 1:25 | 2015-12-27 | 4:10 | 2015-12-27 | 165 | 2.75 | 0.11458 | 17290 | 288.1667 | 12.0069 | 165 | 2.75 | 0.11458 | 15070 | 251.1667 | 10.4653 | Core 31R
Cut core 1473A-32R from 284.1 mbsf to 293.8 mbsf | 4:10 | 2015-12-27 | 8:00 | 2015-12-27 | 230 | 3.8333 | 0.15972 | 17520 | 292 | 12.1667 | 230 | 3.8333 | 0.15972 | 15300 | 255 | 10.625 | Core 32R
Cut core 1473A-33R from 293.8 mbsf to 303.5 mbsf | 8:00 | 2015-12-27 | 12:10 | 2015-12-27 | 250 | 4.1667 | 0.17361 | 17770 | 296.1667 | 12.3403 | 250 | 4.1667 | 0.17361 | 15550 | 259.1667 | 10.7986 | Core 33R
Cut core 1473A-34R from 303.5 mbsf to 313.2 mbsf. Pump a 30 barrel high viscosity mud sweep at 312 mbsf | 12:10 | 2015-12-27 | 16:30 | 2015-12-27 | 260 | 4.3333 | 0.18056 | 18030 | 300.5 | 12.5208 | 260 | 4.3333 | 0.18056 | 15810 | 263.5 | 10.9792 | Core 34R
POOH with the top drive to 264.3 mbsf | 16:30 | 2015-12-27 | 17:00 | 2015-12-27 | 30 | 0.5 | 0.020833 | 18060 | 301 | 12.5417 | 30 | 0.5 | 0.020833 | 15840 | 264 | 11
Set back the top drive | 17:00 | 2015-12-27 | 17:30 | 2015-12-27 | 30 | 0.5 | 0.020833 | 18090 | 301.5 | 12.5625 | 30 | 0.5 | 0.020833 | 15870 | 264.5 | 11.0208
POOH with drill pipe and clear the seafloor at 1755 h. Continue to POOH and set back 3 stands of drill collars. The bit cleared the rotary table at 2055 h. | 17:30 | 2015-12-27 | 20:15 | 2015-12-27 | 165 | 2.75 | 0.11458 | 18255 | 304.25 | 12.6771 | 165 | 2.75 | 0.11458 | 16035 | 267.25 | 11.1354
Make up a new 9 7/8” RCB C-7 bit (#4), inspect the latch sub and RIH with 4 stands of drill collars and drill pipe to 202 mbrf | 20:15 | 2015-12-27 | 21:30 | 2015-12-27 | 75 | 1.25 | 0.052083 | 18330 | 305.5 | 12.7292 | 75 | 1.25 | 0.052083 | 16110 | 268.5 | 11.1875 | Run 6. C-7 Coring Bit 4
Service rig | 21:30 | 2015-12-27 | 22:15 | 2015-12-27 | 45 | 0.75 | 0.03125 | 18375 | 306.25 | 12.7604 | 45 | 0.75 | 0.03125 | 16155 | 269.25 | 11.2188
RIH with drill pipe to 693.76 mbrf | 22:15 | 2015-12-27 | 22:30 | 2015-12-27 | 15 | 0.25 | 0.010417 | 18390 | 306.5 | 12.7708 | 15 | 0.25 | 0.010417 | 16170 | 269.5 | 11.2292
Install the VIT with the subsea camera and run in to just above the bit. Search and position vessel and reenter Hole U1473A at 0008 h. RIH with drill pipe to 742.1 mbrf (21.1 mbsf) | 22:30 | 2015-12-27 | 0:15 | 2015-12-28 | 105 | 1.75 | 0.072917 | 18495 | 308.25 | 12.8438 | 105 | 1.75 | 0.072917 | 16275 | 271.25 | 11.3021 | VIT 9. Reentry 5
Recover VIT and set back the VIT on the moon pool doors | 0:15 | 2015-12-28 | 1:00 | 2015-12-28 | 45 | 0.75 | 0.03125 | 18540 | 309 | 12.875 | 45 | 0.75 | 0.03125 | 16320 | 272 | 11.3333
RIH from 21.1 mbsf to 264.3 mbsf | 1:00 | 2015-12-28 | 1:30 | 2015-12-28 | 30 | 0.5 | 0.020833 | 18570 | 309.5 | 12.8958 | 30 | 0.5 | 0.020833 | 16350 | 272.5 | 11.3542
Pick up the top drive | 1:30 | 2015-12-28 | 2:00 | 2015-12-28 | 30 | 0.5 | 0.020833 | 18600 | 310 | 12.9167 | 30 | 0.5 | 0.020833 | 16380 | 273 | 11.375
RIH with the top drive to bottom (313.2 mbsf). Tag SCR and wash down through 1.5 m of fill to the bottom of the hole | 2:00 | 2015-12-28 | 3:15 | 2015-12-28 | 75 | 1.25 | 0.052083 | 18675 | 311.25 | 12.9688 | 75 | 1.25 | 0.052083 | 16455 | 274.25 | 11.4271
Drop an RCB core barrel and cut Core 1473A-35R from 313.2 mbsf to 322.9 mbsf | 3:15 | 2015-12-28 | 6:20 | 2015-12-28 | 185 | 3.0833 | 0.12847 | 18860 | 314.3333 | 13.0972 | 185 | 3.0833 | 0.12847 | 16640 | 277.3333 | 11.5556 | Core 35R
Cut Core 1473A-36R from 322.9 mbsf to 332.6 mbsf | 6:20 | 2015-12-28 | 9:30 | 2015-12-28 | 190 | 3.1667 | 0.13194 | 19050 | 317.5 | 13.2292 | 190 | 3.1667 | 0.13194 | 16830 | 280.5 | 11.6875 | Core 36R
Cut Core 1473A-37R from 332.6 mbsf to 342.3 mbsf | 9:30 | 2015-12-28 | 12:55 | 2015-12-28 | 205 | 3.4167 | 0.14236 | 19255 | 320.9167 | 13.3715 | 205 | 3.4167 | 0.14236 | 17035 | 283.9167 | 11.8299 | Core 37R
Cut Core 1473A-38R from 342.3 mbsf to 352 mbsf | 12:55 | 2015-12-28 | 16:15 | 2015-12-28 | 200 | 3.3333 | 0.13889 | 19455 | 324.25 | 13.5104 | 200 | 3.3333 | 0.13889 | 17235 | 287.25 | 11.9688 | Core 38R
Cut Core 1473A-39R from 352 mbsf to 361.7 mbsf | 16:15 | 2015-12-28 | 22:50 | 2015-12-28 | 395 | 6.5833 | 0.27431 | 19850 | 330.8333 | 13.7847 | 395 | 6.5833 | 0.27431 | 17630 | 293.8333 | 12.2431 | Core 39R
Cut Core 1473A-40R from 361.7 mbsf to 371.4 mbsf | 22:50 | 2015-12-28 | 4:40 | 2015-12-29 | 350 | 5.8333 | 0.24306 | 20200 | 336.6667 | 14.0278 | 350 | 5.8333 | 0.24306 | 17980 | 299.6667 | 12.4861 | Core 40R
Cut Core 1473A-41R from 371.4 mbsf to 381.1 mbsf | 4:40 | 2015-12-29 | 9:20 | 2015-12-29 | 280 | 4.6667 | 0.19444 | 20480 | 341.3333 | 14.2222 | 280 | 4.6667 | 0.19444 | 18260 | 304.3333 | 12.6806 | Core 41R
Cut Core 1473A-42R from 381.1 mbsf to 390.8 mbsf | 9:20 | 2015-12-29 | 13:35 | 2015-12-29 | 255 | 4.25 | 0.17708 | 20735 | 345.5833 | 14.3993 | 255 | 4.25 | 0.17708 | 18515 | 308.5833 | 12.8576 | Core 42R
Cut Core 1473A-43R from 390.8 mbsf to 400.5 mbsf | 13:35 | 2015-12-29 | 18:40 | 2015-12-29 | 305 | 5.0833 | 0.21181 | 21040 | 350.6667 | 14.6111 | 305 | 5.0833 | 0.21181 | 18820 | 313.6667 | 13.0694 | Core 43R
Cut Core 1473A-44R from 400.5 mbsf to 410.2 mbsf | 18:40 | 2015-12-29 | 22:00 | 2015-12-29 | 200 | 3.3333 | 0.13889 | 21240 | 354 | 14.75 | 200 | 3.3333 | 0.13889 | 19020 | 317 | 13.2083 | Core 44R
Work tight hole from 409 mbsf back to 400 mbsf. Pump another 30 barrel sweep at 406 mbsf. Torque in excess for 700 amps. Over pull to 50K lbs. Continue to work the pipe and clear the excess torque at 400.53 mbsf. Maximum overpull and drag at 10 Klbs. Maximum 700 amps of torque. Pump a 30 barrel sweep | 22:00 | 2015-12-29 | 1:00 | 2015-12-30 | 180 | 3 | 0.125 | 21420 | 357 | 14.875 | 180 | 3 | 0.125 | 19200 | 320 | 13.3333 | Pipe stuck. 3 cones lost
RIH with the sinker bars and recover RCB Core U1473A-44R | 1:00 | 2015-12-30 | 2:00 | 2015-12-30 | 60 | 1 | 0.041667 | 21480 | 358 | 14.9167 | 60 | 1 | 0.041667 | 19260 | 321 | 13.375
Drop a core barrel and pump a 45 barrel sweep. Attempt to clean back to bottom. Maximum weight on bit 2 Klbs. and the torque is ragged up to 450 amps. A decision was made to POOH and inspect the bit | 2:00 | 2015-12-30 | 2:30 | 2015-12-30 | 30 | 0.5 | 0.020833 | 21510 | 358.5 | 14.9375 | 30 | 0.5 | 0.020833 | 19290 | 321.5 | 13.3958
RIH with the sinker bars and recover the core barrel | 2:30 | 2015-12-30 | 3:30 | 2015-12-30 | 60 | 1 | 0.041667 | 21570 | 359.5 | 14.9792 | 60 | 1 | 0.041667 | 19350 | 322.5 | 13.4375
POOH with the top drive to 381.1 mbsf | 3:30 | 2015-12-30 | 3:45 | 2015-12-30 | 15 | 0.25 | 0.010417 | 21585 | 359.75 | 14.9896 | 15 | 0.25 | 0.010417 | 19365 | 322.75 | 13.4479
Set back the top drive | 3:45 | 2015-12-30 | 4:15 | 2015-12-30 | 30 | 0.5 | 0.020833 | 21615 | 360.25 | 15.0104 | 30 | 0.5 | 0.020833 | 19395 | 323.25 | 13.4688
POOH and clear the seafloor at 0530 h. Rack the BHA. The bit cleared the rotary table at 0740 h with three missing cones | 4:15 | 2015-12-30 | 7:45 | 2015-12-30 | 210 | 3.5 | 0.14583 | 21825 | 363.75 | 15.1563 | 210 | 3.5 | 0.14583 | 19605 | 326.75 | 13.6146
Make up a new BHA with a 9” Bowen fishing magnet and a 4 stand BHA. RIH to 693.5 mbrf and fill drill pipe every 10 stands | 7:45 | 2015-12-30 | 11:45 | 2015-12-30 | 240 | 4 | 0.16667 | 22065 | 367.75 | 15.3229 | 240 | 4 | 0.16667 | 19845 | 330.75 | 13.7813 | Run 7. Fishing Magnet
Install the VIT and run down to aid in reentry. Reassemble the rig floor | 11:45 | 2015-12-30 | 12:30 | 2015-12-30 | 45 | 0.75 | 0.03125 | 22110 | 368.5 | 15.3542 | 45 | 0.75 | 0.03125 | 19890 | 331.5 | 13.8125 | VIT 10
Pick up stand #19 and reenter Hole U1473A at 1244 h. Continue to RIH to 751.5 mbrf (30.5 mbsf) | 12:30 | 2015-12-30 | 12:45 | 2015-12-30 | 15 | 0.25 | 0.010417 | 22125 | 368.75 | 15.3646 | 15 | 0.25 | 0.010417 | 19905 | 331.75 | 13.8229 | Reentry 6
Recover the VIT and reassemble the rig floor | 12:45 | 2015-12-30 | 13:00 | 2015-12-30 | 15 | 0.25 | 0.010417 | 22140 | 369 | 15.375 | 15 | 0.25 | 0.010417 | 19920 | 332 | 13.8333
Continue to RIH to 380.85 mbsf | 13:00 | 2015-12-30 | 15:00 | 2015-12-30 | 120 | 2 | 0.083333 | 22260 | 371 | 15.4583 | 120 | 2 | 0.083333 | 20040 | 334 | 13.9167
Pick up the top drive | 15:00 | 2015-12-30 | 15:30 | 2015-12-30 | 30 | 0.5 | 0.020833 | 22290 | 371.5 | 15.4792 | 30 | 0.5 | 0.020833 | 20070 | 334.5 | 13.9375
Wash to bottom at 410.2 mbsf. Circulate the hole to wash away any fill and attempt to recover “junk” per Bowen procedures | 15:30 | 2015-12-30 | 17:00 | 2015-12-30 | 90 | 1.5 | 0.0625 | 22380 | 373 | 15.5417 | 90 | 1.5 | 0.0625 | 20160 | 336 | 14
Set back the top drive | 17:00 | 2015-12-30 | 17:30 | 2015-12-30 | 30 | 0.5 | 0.020833 | 22410 | 373.5 | 15.5625 | 30 | 0.5 | 0.020833 | 20190 | 336.5 | 14.0208
POOH from 380.9 mbsf to surface. Clear the seafloor at 1827 h and the magnet cleared the rotary table at 2020 h. No cones recovered | 17:30 | 2015-12-30 | 20:30 | 2015-12-30 | 180 | 3 | 0.125 | 22590 | 376.5 | 15.6875 | 180 | 3 | 0.125 | 20370 | 339.5 | 14.1458
Layout the BHA to the drill collar racks for the medivac transit to Mauritius. Pull thrusters and hydrophones. Underway at 2324 h. | 20:30 | 2015-12-30 | 23:30 | 2015-12-30 | 180 | 3 | 0.125 | 22770 | 379.5 | 15.8125 | 180 | 3 | 0.125 | 20550 | 342.5 | 14.2708 | Transit. Medical Evacuation
Underway towards Mauritius for a medical evacuation. Arrive at rendezvous point at 1634 h and end sea passage. Begin lowering thrusters. | 23:30 | 2015-12-30 | 16:30 | 2016-01-02 | 3900 | 65 | 2.7083 | 26670 | 444.5 | 18.5208 | 3900 | 65 | 2.7083 | 24450 | 407.5 | 16.9792
Change over to dynamic positioning for helicopter operations. Helicopter on deck at 1717 h. Passenger and baggage transferred to helicopter at 1724 h. Helicopter off the deck at 1725 h. Raise thrusters and begin sea voyage at 1742 h. | 16:30 | 2016-01-02 | 17:45 | 2016-01-02 | 75 | 1.25 | 0.052083 | 26745 | 445.75 | 18.5729 | 75 | 1.25 | 0.052083 | 24525 | 408.75 | 17.0312
Underway to Site U1473A at full speed. Assume DP control at 1035 h | 17:45 | 2016-01-02 | 10:30 | 2016-01-05 | 3885 | 64.75 | 2.6979 | 30630 | 510.5 | 21.2708 | 3885 | 64.75 | 2.6979 | 28410 | 473.5 | 19.7292
Pick up new drill collars and make up the fishing magnet BHA, plus rack back 2 stands of drill collars for RCB coring. RIH with drill pipe to 697.1 mbrf. Fill drill pipe every 10 stands. | 10:30 | 2016-01-05 | 20:30 | 2016-01-05 | 600 | 10 | 0.41667 | 31230 | 520.5 | 21.6875 | 600 | 10 | 0.41667 | 29010 | 483.5 | 20.1458 | Run 8. Fishing Magnet with 2 junk baskets
Pull the UGH and run the VIT to just above the bit | 20:30 | 2016-01-05 | 21:15 | 2016-01-05 | 45 | 0.75 | 0.03125 | 31275 | 521.25 | 21.7188 | 45 | 0.75 | 0.03125 | 29055 | 484.25 | 20.1771 | VIT 11
Maneuver vessel for reentry, RIH to 42.5 mbsf. Reenter Hole U1473A at 2146 h. | 21:15 | 2016-01-05 | 22:00 | 2016-01-05 | 45 | 0.75 | 0.03125 | 31320 | 522 | 21.75 | 45 | 0.75 | 0.03125 | 29100 | 485 | 20.2083 | Reentry 7
Recover the VIT | 22:00 | 2016-01-05 | 22:30 | 2016-01-05 | 30 | 0.5 | 0.020833 | 31350 | 522.5 | 21.7708 | 30 | 0.5 | 0.020833 | 29130 | 485.5 | 20.2292
Continue to RIH from 42.5 mbsf to 316.7 mbsf | 22:30 | 2016-01-05 | 23:45 | 2016-01-05 | 75 | 1.25 | 0.052083 | 31425 | 523.75 | 21.8229 | 75 | 1.25 | 0.052083 | 29205 | 486.75 | 20.2812
Pick up the top drive | 23:45 | 2016-01-05 | 24:00 | 2016-01-05 | 15 | 0.25 | 0.010417 | 31440 | 524 | 21.8333 | 15 | 0.25 | 0.010417 | 29220 | 487 | 20.2917
Wash down with the top drive from 297.3 mbsf to 410.2 mbsf. Note 2-4 klbs of drag and 50-100 excess amps from 390-400 mbsf. | 24:00 | 2016-01-05 | 1:30 | 2016-01-06 | 90 | 1.5 | 0.0625 | 31530 | 525.5 | 21.8958 | 90 | 1.5 | 0.0625 | 29310 | 488.5 | 20.3542
Pump a 30 barrel high viscosity mud sweep and work junk basket 3 times up and down. Work Bowen Magnet fishing tool on bottom with 5 turns with a maximum of 2-3 klbs weight on bottom. | 1:30 | 2016-01-06 | 2:30 | 2016-01-06 | 60 | 1 | 0.041667 | 31590 | 526.5 | 21.9375 | 60 | 1 | 0.041667 | 29370 | 489.5 | 20.3958
POOH with the top drive to 365.3 mbsf | 2:30 | 2016-01-06 | 2:45 | 2016-01-06 | 15 | 0.25 | 0.010417 | 31605 | 526.75 | 21.9479 | 15 | 0.25 | 0.010417 | 29385 | 489.75 | 20.4063
Iron roughneck disabled by leaking valve. Contain hydraulic leak and repair leak | 2:45 | 2016-01-06 | 3:30 | 2016-01-06 | 45 | 0.75 | 0.03125 | 31650 | 527.5 | 21.9792 | 45 | 0.75 | 0.03125 | 29430 | 490.5 | 20.4375
Continue to POOH with the top drive to 268.1 mbsf | 3:30 | 2016-01-06 | 4:15 | 2016-01-06 | 45 | 0.75 | 0.03125 | 31695 | 528.25 | 22.0104 | 45 | 0.75 | 0.03125 | 29475 | 491.25 | 20.4688
Set back the top drive | 4:15 | 2016-01-06 | 4:45 | 2016-01-06 | 30 | 0.5 | 0.020833 | 31725 | 528.75 | 22.0313 | 30 | 0.5 | 0.020833 | 29505 | 491.75 | 20.4896
POOH with drill pipe. Cleared the seafloor at 0545 h. Offset vessel. Bowen magnet cleared the rotary table at 0800 without RCB cones | 4:45 | 2016-01-06 | 8:00 | 2016-01-06 | 195 | 3.25 | 0.13542 | 31920 | 532 | 22.1667 | 195 | 3.25 | 0.13542 | 29700 | 495 | 20.625
Layout junk baskets and clear and curate contents | 8:00 | 2016-01-06 | 8:45 | 2016-01-06 | 45 | 0.75 | 0.03125 | 31965 | 532.75 | 22.1979 | 45 | 0.75 | 0.03125 | 29745 | 495.75 | 20.6563
Make up Bowen reverse circulating junk basket and two standard junk baskets. RIH with 2 stands of drill collars and continue to RIH with drill pipe to 699.2 mbrf | 8:45 | 2016-01-06 | 12:00 | 2016-01-06 | 195 | 3.25 | 0.13542 | 32160 | 536 | 22.3333 | 195 | 3.25 | 0.13542 | 29940 | 499 | 20.7917 | Run 9. Bowen Reverse Circulation Junk Basket
Deploy the VIT with subsea camera system for reentry | 12:00 | 2016-01-06 | 12:30 | 2016-01-06 | 30 | 0.5 | 0.020833 | 32190 | 536.5 | 22.3542 | 30 | 0.5 | 0.020833 | 29970 | 499.5 | 20.8125 | VIT 12
RIH from 699.5 mbrf to 758.0 mbrf (34.2 mbsf). Reenter Hole U1473A at 1330 h | 12:30 | 2016-01-06 | 13:45 | 2016-01-06 | 75 | 1.25 | 0.052083 | 32265 | 537.75 | 22.4063 | 75 | 1.25 | 0.052083 | 30045 | 500.75 | 20.8646 | Reentry 8
Retrieve the VIT and set back | 13:45 | 2016-01-06 | 14:15 | 2016-01-06 | 30 | 0.5 | 0.020833 | 32295 | 538.25 | 22.4271 | 30 | 0.5 | 0.020833 | 30075 | 501.25 | 20.8854
Continue to RIH from 34.2 mbsf to 280.3 mbsf. Tag with 10-20 klbs on the bit | 14:15 | 2016-01-06 | 15:00 | 2016-01-06 | 45 | 0.75 | 0.03125 | 32340 | 539 | 22.4583 | 45 | 0.75 | 0.03125 | 30120 | 502 | 20.9167
Pick up the top drive and a 20’ knobby | 15:00 | 2016-01-06 | 15:30 | 2016-01-06 | 30 | 0.5 | 0.020833 | 32370 | 539.5 | 22.4792 | 30 | 0.5 | 0.020833 | 30150 | 502.5 | 20.9375
RIH with the top drive from 280.3 mbsf to 406.7 mbsf | 15:30 | 2016-01-06 | 18:30 | 2016-01-06 | 180 | 3 | 0.125 | 32550 | 542.5 | 22.6042 | 180 | 3 | 0.125 | 30330 | 505.5 | 21.0625
Tag bottom at 410.26 mbsf. Pick up and pump a 20 barrel sweep and circulate the sweep out of the hole | 18:30 | 2016-01-06 | 19:15 | 2016-01-06 | 45 | 0.75 | 0.03125 | 32595 | 543.25 | 22.6354 | 45 | 0.75 | 0.03125 | 30375 | 506.25 | 21.0938
Work the Bowen Reverse Circulating Junk Basket 3 times. Drop the ball and watch the pressure spike. Attempt to core approximately .3 m at total depth to 410.56 mbsf | 19:15 | 2016-01-06 | 20:15 | 2016-01-06 | 60 | 1 | 0.041667 | 32655 | 544.25 | 22.6771 | 60 | 1 | 0.041667 | 30435 | 507.25 | 21.1354
POOH with the top drive to 358.0 mbsf | 20:15 | 2016-01-06 | 21:00 | 2016-01-06 | 45 | 0.75 | 0.03125 | 32700 | 545 | 22.7083 | 45 | 0.75 | 0.03125 | 30480 | 508 | 21.1667
Set back the top drive | 21:00 | 2016-01-06 | 21:30 | 2016-01-06 | 30 | 0.5 | 0.020833 | 32730 | 545.5 | 22.7292 | 30 | 0.5 | 0.020833 | 30510 | 508.5 | 21.1875
Continue to POOH from 358.0 mbsf to 119.7 mbrf. Cleared the seafloor at 2229 h. Set back one stand of drill collars. The reverse circulating sub cleared the rotary table at 0110 h | 21:30 | 2016-01-06 | 1:15 | 2016-01-07 | 225 | 3.75 | 0.15625 | 32955 | 549.25 | 22.8854 | 225 | 3.75 | 0.15625 | 30735 | 512.25 | 21.3438
Layout the reverse circulating junk basket. Clear “junk”, curate rock and overhaul the tool. | 1:15 | 2016-01-07 | 2:30 | 2016-01-07 | 75 | 1.25 | 0.052083 | 33030 | 550.5 | 22.9375 | 75 | 1.25 | 0.052083 | 30810 | 513.5 | 21.3958
Make up the reverse circulating junk basket and two boot junk baskets and RIH to 680.2 mbrf. | 2:30 | 2016-01-07 | 5:00 | 2016-01-07 | 150 | 2.5 | 0.10417 | 33180 | 553 | 23.0417 | 150 | 2.5 | 0.10417 | 30960 | 516 | 21.5 | Run 10. Bowen Reverse Circulation Junk Basket
Deploy the VIT with subsea camera system for reentry | 5:00 | 2016-01-07 | 5:30 | 2016-01-07 | 30 | 0.5 | 0.020833 | 33210 | 553.5 | 23.0625 | 30 | 0.5 | 0.020833 | 30990 | 516.5 | 21.5208 | VIT 13
Space out the fishing assembly for reentry | 5:30 | 2016-01-07 | 5:45 | 2016-01-07 | 15 | 0.25 | 0.010417 | 33225 | 553.75 | 23.0729 | 15 | 0.25 | 0.010417 | 31005 | 516.75 | 21.5312
Search and position the vessel for reentry. Reenter Hole U1473A at 0555 h and RIH with drill pipe to 27.2 mbsf. | 5:45 | 2016-01-07 | 6:00 | 2016-01-07 | 15 | 0.25 | 0.010417 | 33240 | 554 | 23.0833 | 15 | 0.25 | 0.010417 | 31020 | 517 | 21.5417 | Reentry 9
Retrieve the VIT and set back | 6:00 | 2016-01-07 | 6:45 | 2016-01-07 | 45 | 0.75 | 0.03125 | 33285 | 554.75 | 23.1146 | 45 | 0.75 | 0.03125 | 31065 | 517.75 | 21.5729
Continue to RIH from 27.2 mbsf to 387.2 mbsf | 6:45 | 2016-01-07 | 7:45 | 2016-01-07 | 60 | 1 | 0.041667 | 33345 | 555.75 | 23.1563 | 60 | 1 | 0.041667 | 31125 | 518.75 | 21.6146
Pick up the top drive | 7:45 | 2016-01-07 | 8:15 | 2016-01-07 | 30 | 0.5 | 0.020833 | 33375 | 556.25 | 23.1771 | 30 | 0.5 | 0.020833 | 31155 | 519.25 | 21.6354
Wash to bottom at 410.2 mbsf. Tag 3 meters of soft fill | 8:15 | 2016-01-07 | 8:45 | 2016-01-07 | 30 | 0.5 | 0.020833 | 33405 | 556.75 | 23.1979 | 30 | 0.5 | 0.020833 | 31185 | 519.75 | 21.6562
Circulate bottoms up and pump 2 x 30 barrels of high viscosity mud followed by another 50 barrel sweep of high viscosity mud. Work boot baskets up and down | 8:45 | 2016-01-07 | 10:30 | 2016-01-07 | 105 | 1.75 | 0.072917 | 33510 | 558.5 | 23.2708 | 105 | 1.75 | 0.072917 | 31290 | 521.5 | 21.7292
Drop the ball and activate the reverse circulating junk basket. Rotate on bottom with 3-4 klbs for 30 m at 200-400 amps of torque. Pump rate at 160 spm with a stand pipe pressure of 750 psi. | 10:30 | 2016-01-07 | 11:15 | 2016-01-07 | 45 | 0.75 | 0.03125 | 33555 | 559.25 | 23.3021 | 45 | 0.75 | 0.03125 | 31335 | 522.25 | 21.7604
POOH with the top drive to 358.0 mbsf | 11:15 | 2016-01-07 | 11:45 | 2016-01-07 | 30 | 0.5 | 0.020833 | 33585 | 559.75 | 23.3229 | 30 | 0.5 | 0.020833 | 31365 | 522.75 | 21.7812
Set back the top drive and a 20’ knobby | 11:45 | 2016-01-07 | 12:15 | 2016-01-07 | 30 | 0.5 | 0.020833 | 33615 | 560.25 | 23.3438 | 30 | 0.5 | 0.020833 | 31395 | 523.25 | 21.8021
Continue to POOH from 358.0 mbsf to the surface. Cleared the seafloor at 1315 h and offset the vessel. The reverse circulating junk basket cleared the rotary table at 1510 h. | 12:15 | 2016-01-07 | 15:15 | 2016-01-07 | 180 | 3 | 0.125 | 33795 | 563.25 | 23.4688 | 180 | 3 | 0.125 | 31575 | 526.25 | 21.9271
Layout junk baskets and clear and curate contents. Recovered .5 m of ~7” diameter core from the bottom of Hole U1473A | 15:15 | 2016-01-07 | 17:30 | 2016-01-07 | 135 | 2.25 | 0.09375 | 33930 | 565.5 | 23.5625 | 135 | 2.25 | 0.09375 | 31710 | 528.5 | 22.0208 | !!! Core 45M
Make up a new C-7 RCB bit and BHA and RIH to 172.2 mbrf. Check the space out of the core barrel in the new BHA. Weld in new latch assembly in the head sub. | 17:30 | 2016-01-07 | 21:00 | 2016-01-07 | 210 | 3.5 | 0.14583 | 34140 | 569 | 23.7083 | 210 | 3.5 | 0.14583 | 31920 | 532 | 22.1667 | Run 11. C-7 Coring Bit 5
Service the rig | 21:00 | 2016-01-07 | 21:45 | 2016-01-07 | 45 | 0.75 | 0.03125 | 34185 | 569.75 | 23.7396 | 45 | 0.75 | 0.03125 | 31965 | 532.75 | 22.1979
RIH to from 172.2 mbrf to 693.5 mbrf | 21:45 | 2016-01-07 | 22:30 | 2016-01-07 | 45 | 0.75 | 0.03125 | 34230 | 570.5 | 23.7708 | 45 | 0.75 | 0.03125 | 32010 | 533.5 | 22.2292
Deploy the VIT with subsea camera system for reentry. Reenter Hole U1473A at 2320 h. RIH to 30.48 mbsf | 22:30 | 2016-01-07 | 23:45 | 2016-01-07 | 75 | 1.25 | 0.052083 | 34305 | 571.75 | 23.8229 | 75 | 1.25 | 0.052083 | 32085 | 534.75 | 22.2812 | VIT 14. Reentry 10
Recover and set back the VIT | 23:45 | 2016-01-07 | 0:15 | 2016-01-08 | 30 | 0.5 | 0.020833 | 34335 | 572.25 | 23.8438 | 30 | 0.5 | 0.020833 | 32115 | 535.25 | 22.3021
Continue to RIH from 30.5 mbsf to 293.8 mbsf | 0:15 | 2016-01-08 | 1:15 | 2016-01-08 | 60 | 1 | 0.041667 | 34395 | 573.25 | 23.8854 | 60 | 1 | 0.041667 | 32175 | 536.25 | 22.3437
Pick up the top drive | 1:15 | 2016-01-08 | 1:45 | 2016-01-08 | 30 | 0.5 | 0.020833 | 34425 | 573.75 | 23.9062 | 30 | 0.5 | 0.020833 | 32205 | 536.75 | 22.3646
RIH to from to 391.1 mbsf with the top drive with very little rotation or pump. No drag or torque required to RIH | 1:45 | 2016-01-08 | 3:00 | 2016-01-08 | 75 | 1.25 | 0.052083 | 34500 | 575 | 23.9583 | 75 | 1.25 | 0.052083 | 32280 | 538 | 22.4167
Drop a dressed core barrel and establish slow circulating rates. Wash down and tag bottom at 410.8 mbsf. No observed fill on the bottom of the hole. Reached 400 amps while reaming out the last meter of hole. (Slightly undersized hole from the reverse circulating junk basket ~9.75” vs. 9.875”). | 3:00 | 2016-01-08 | 3:15 | 2016-01-08 | 15 | 0.25 | 0.010417 | 34515 | 575.25 | 23.9688 | 15 | 0.25 | 0.010417 | 32295 | 538.25 | 22.4271
Pump a 50 barrel sweep of high viscosity salt water mud | 3:15 | 2016-01-08 | 3:30 | 2016-01-08 | 15 | 0.25 | 0.010417 | 34530 | 575.5 | 23.9792 | 15 | 0.25 | 0.010417 | 32310 | 538.5 | 22.4375
Work and polish bottom, pump another 30 barrel sweep. Maximum 350 amps of torque. | 3:30 | 2016-01-08 | 4:15 | 2016-01-08 | 45 | 0.75 | 0.03125 | 34575 | 576.25 | 24.0104 | 45 | 0.75 | 0.03125 | 32355 | 539.25 | 22.4687
Install sinker bars and recover the wash core barrel | 4:15 | 2016-01-08 | 5:15 | 2016-01-08 | 60 | 1 | 0.041667 | 34635 | 577.25 | 24.0521 | 60 | 1 | 0.041667 | 32415 | 540.25 | 22.5104
Drop and begin cutting RCB core with Core U1473A-46R from 410.8 mbsf through Core U1473A-49R to a depth of 449.6 mbsf. Pump 30 barrel sweeps at 433 mbsf, 438 mbsf, 443, mbsf, 448 mbsf and 449 mbsf | 5:15 | 2016-01-08 | 17:15 | 2016-01-08 | 720 | 12 | 0.5 | 35355 | 589.25 | 24.5521 | 720 | 12 | 0.5 | 33135 | 552.25 | 23.0104 | Cores 46R to 49R
Wiper trip due to excessive torque (500+ amps) from 449.6 mbsf to 420.5 mbsf. A 30 barrel mud sweep was pumped after getting back on bottom at 449.6 mbsf. | 17:15 | 2016-01-08 | 21:45 | 2016-01-08 | 270 | 4.5 | 0.1875 | 35625 | 593.75 | 24.7396 | 270 | 4.5 | 0.1875 | 33405 | 556.75 | 23.1979
Continue to RCB core with Core U1473A-50R from a depth of 449.6 mbsf to 459.3 mbsf. Pump a 30 barrel high viscosity mud sweep at the end of the core. | 21:45 | 2016-01-08 | 0:30 | 2016-01-09 | 165 | 2.75 | 0.11458 | 35790 | 596.5 | 24.8542 | 165 | 2.75 | 0.11458 | 33570 | 559.5 | 23.3125
Ream sloughing hole sidewall with a maximum of 500 amps of torque. Pump another 30 barrel mud sweep for hole cleaning | 0:30 | 2016-01-09 | 3:30 | 2016-01-09 | 180 | 3 | 0.125 | 35970 | 599.5 | 24.9792 | 180 | 3 | 0.125 | 33750 | 562.5 | 23.4375
Retrieve core barrel containing Core U1473A-50R | 3:30 | 2016-01-09 | 4:30 | 2016-01-09 | 60 | 1 | 0.041667 | 36030 | 600.5 | 25.0208 | 60 | 1 | 0.041667 | 33810 | 563.5 | 23.4792 | Core 50R
Drop and cut RCB Core U1473A-51R from 459.3 mbsf to 469.0 mbsf. Note: 3 meters of fill on the bottom of the hole prior to the cutting the core. Pumped another two 30 barrel mud sweeps | 4:30 | 2016-01-09 | 7:30 | 2016-01-09 | 180 | 3 | 0.125 | 36210 | 603.5 | 25.1458 | 180 | 3 | 0.125 | 33990 | 566.5 | 23.6042
Ream sloughing hole sidewall with a maximum of 500 amps of torque | 7:30 | 2016-01-09 | 8:30 | 2016-01-09 | 60 | 1 | 0.041667 | 36270 | 604.5 | 25.1875 | 60 | 1 | 0.041667 | 34050 | 567.5 | 23.6458
Retrieve Core U1473A-51R | 8:30 | 2016-01-09 | 9:30 | 2016-01-09 | 60 | 1 | 0.041667 | 36330 | 605.5 | 25.2292 | 60 | 1 | 0.041667 | 34110 | 568.5 | 23.6875 | Core 51R
Drop and cut RCB Core U1473A-52R from 469.0 mbsf to 469.6 mbsf. PFT pump run, coring stopped because of erratic high torque. Found 1.5 meters of fill on bottom prior to cutting the core. | 9:30 | 2016-01-09 | 10:30 | 2016-01-09 | 60 | 1 | 0.041667 | 36390 | 606.5 | 25.2708 | 60 | 1 | 0.041667 | 34170 | 569.5 | 23.7292
Pump a 50 barrel sweep | 10:30 | 2016-01-09 | 10:45 | 2016-01-09 | 15 | 0.25 | 0.010417 | 36405 | 606.75 | 25.2813 | 15 | 0.25 | 0.010417 | 34185 | 569.75 | 23.7396
Retrieve Core U1473A-52R | 10:45 | 2016-01-09 | 12:00 | 2016-01-09 | 75 | 1.25 | 0.052083 | 36480 | 608 | 25.3333 | 75 | 1.25 | 0.052083 | 34260 | 571 | 23.7917
POOH with the top drive from 468.9 mbsf to 381.4 mbsf | 12:00 | 2016-01-09 | 13:00 | 2016-01-09 | 60 | 1 | 0.041667 | 36540 | 609 | 25.375 | 60 | 1 | 0.041667 | 34320 | 572 | 23.8333
Set back the top drive and the 20’ knobby | 13:00 | 2016-01-09 | 13:30 | 2016-01-09 | 30 | 0.5 | 0.020833 | 36570 | 609.5 | 25.3958 | 30 | 0.5 | 0.020833 | 34350 | 572.5 | 23.8542
Continue to POOH from 381.4 to the rotary table. Cleared the seafloor at 1400 h and cleared the rotary table at 1545 h. Discovered the RCB C-7 bit was missing 1 roller cone | 13:30 | 2016-01-09 | 16:00 | 2016-01-09 | 150 | 2.5 | 0.10417 | 36720 | 612 | 25.5 | 150 | 2.5 | 0.10417 | 34500 | 575 | 23.9583 | 1 missing cone
Make up a new BHA with a new mill shoe and the reverse circulating junk basket (RCJB).Included the tandem boot junk baskets above the RCJB | 16:00 | 2016-01-09 | 18:00 | 2016-01-09 | 120 | 2 | 0.083333 | 36840 | 614 | 25.5833 | 120 | 2 | 0.083333 | 34620 | 577 | 24.0417 | Run 12. Reverse Circulation Junk Basket
RIH to 699.5 mbrf. Space out to reenter Hole U1473A | 18:00 | 2016-01-09 | 19:15 | 2016-01-09 | 75 | 1.25 | 0.052083 | 36915 | 615.25 | 25.6354 | 75 | 1.25 | 0.052083 | 34695 | 578.25 | 24.0938
RIH with the VIT and subsea camera and search for the reentry cone. Reenter Hole U1473A at 2007 h and RIH to 37.0 mbsf | 19:15 | 2016-01-09 | 20:15 | 2016-01-09 | 60 | 1 | 0.041667 | 36975 | 616.25 | 25.6771 | 60 | 1 | 0.041667 | 34755 | 579.25 | 24.1354 | VIT 15. Reentry 11
Retrieve and set back the VIT in the moon pool. Reassemble the rig floor | 20:15 | 2016-01-09 | 20:45 | 2016-01-09 | 30 | 0.5 | 0.020833 | 37005 | 616.75 | 25.6979 | 30 | 0.5 | 0.020833 | 34785 | 579.75 | 24.1562
Continue to RIH from 37 mbsf to 416.4 mbsf with no signs of drag | 20:45 | 2016-01-09 | 22:00 | 2016-01-09 | 75 | 1.25 | 0.052083 | 37080 | 618 | 25.75 | 75 | 1.25 | 0.052083 | 34860 | 581 | 24.2083
Pick up the top drive and install the 20’ knobby | 22:00 | 2016-01-09 | 22:30 | 2016-01-09 | 30 | 0.5 | 0.020833 | 37110 | 618.5 | 25.7708 | 30 | 0.5 | 0.020833 | 34890 | 581.5 | 24.2292
Wash to bottom with the top drive from 416.4 mbsf to 469.6 mbsf. Work boot baskets three times | 22:30 | 2016-01-09 | 0:30 | 2016-01-10 | 120 | 2 | 0.083333 | 37230 | 620.5 | 25.8542 | 120 | 2 | 0.083333 | 35010 | 583.5 | 24.3125
Drop the ball and activate the reverse circulating junk basket (RCJB) and work the fish on the bottom of the hole | 0:30 | 2016-01-10 | 1:15 | 2016-01-10 | 45 | 0.75 | 0.03125 | 37275 | 621.25 | 25.8854 | 45 | 0.75 | 0.03125 | 35055 | 584.25 | 24.3437
POOH with the top drive from TD (total depth) to 387.2 mbsf | 1:15 | 2016-01-10 | 1:45 | 2016-01-10 | 30 | 0.5 | 0.020833 | 37305 | 621.75 | 25.9062 | 30 | 0.5 | 0.020833 | 35085 | 584.75 | 24.3646
Set back the top drive and the 20’ knobby | 1:45 | 2016-01-10 | 2:15 | 2016-01-10 | 30 | 0.5 | 0.020833 | 37335 | 622.25 | 25.9271 | 30 | 0.5 | 0.020833 | 35115 | 585.25 | 24.3854
Continue to POOH from 387.2 mbsf to the rotary table. Cleared the seafloor at 0300 h and cleared the rotary table at 0500 h | 2:15 | 2016-01-10 | 5:00 | 2016-01-10 | 165 | 2.75 | 0.11458 | 37500 | 625 | 26.0417 | 165 | 2.75 | 0.11458 | 35280 | 588 | 24.5
Layout the RCJB. Remove and curate samples. No bit cone found in this fishing run | 5:00 | 2016-01-10 | 5:30 | 2016-01-10 | 30 | 0.5 | 0.020833 | 37530 | 625.5 | 26.0625 | 30 | 0.5 | 0.020833 | 35310 | 588.5 | 24.5208
Dress the RCJB with a new mill tooth cutting shoe and a new catcher assembly | 5:30 | 2016-01-10 | 6:00 | 2016-01-10 | 30 | 0.5 | 0.020833 | 37560 | 626 | 26.0833 | 30 | 0.5 | 0.020833 | 35340 | 589 | 24.5417 | Run 13. Reverse Circulation Junk Basket
Make up a new BHA with the new mill shoe and the reverse circulating junk basket (RCJB). Installed the tandem boot junk baskets above the RCJB. RIH to 680.3 mbsf | 6:00 | 2016-01-10 | 8:00 | 2016-01-10 | 120 | 2 | 0.083333 | 37680 | 628 | 26.1667 | 120 | 2 | 0.083333 | 35460 | 591 | 24.625
Install the VIT in the moon pool and lower the VIT to aid in reentry | 8:00 | 2016-01-10 | 8:30 | 2016-01-10 | 30 | 0.5 | 0.020833 | 37710 | 628.5 | 26.1875 | 30 | 0.5 | 0.020833 | 35490 | 591.5 | 24.6458 | VIT 16
Search for the reentry cone. Reenter Hole U1473A at 0846 h and RIH to 27.3 mbsf | 8:30 | 2016-01-10 | 9:00 | 2016-01-10 | 30 | 0.5 | 0.020833 | 37740 | 629 | 26.2083 | 30 | 0.5 | 0.020833 | 35520 | 592 | 24.6667 | Reentry 12
Retrieve and set back the VIT in the moon pool. Reassemble the rig floor | 9:00 | 2016-01-10 | 9:30 | 2016-01-10 | 30 | 0.5 | 0.020833 | 37770 | 629.5 | 26.2292 | 30 | 0.5 | 0.020833 | 35550 | 592.5 | 24.6875
Continue to RIH from 27.3 mbsf to 445.7 mbsf with no signs of drag | 9:30 | 2016-01-10 | 10:15 | 2016-01-10 | 45 | 0.75 | 0.03125 | 37815 | 630.25 | 26.2604 | 45 | 0.75 | 0.03125 | 35595 | 593.25 | 24.7187
Pick up the top drive and install the 20’ knobby | 10:15 | 2016-01-10 | 10:45 | 2016-01-10 | 30 | 0.5 | 0.020833 | 37845 | 630.75 | 26.2812 | 30 | 0.5 | 0.020833 | 35625 | 593.75 | 24.7396
RIH with the top drive and tag bottom at 469.6 mbsf. No fill recorded on the bottom of the hole | 10:45 | 2016-01-10 | 11:15 | 2016-01-10 | 30 | 0.5 | 0.020833 | 37875 | 631.25 | 26.3021 | 30 | 0.5 | 0.020833 | 35655 | 594.25 | 24.7604
Circulate out a 30 barrel sweep of high viscosity mud | 11:15 | 2016-01-10 | 11:30 | 2016-01-10 | 15 | 0.25 | 0.010417 | 37890 | 631.5 | 26.3125 | 15 | 0.25 | 0.010417 | 35670 | 594.5 | 24.7708
Work the boot baskets up and down 3 times | 11:30 | 2016-01-10 | 12:00 | 2016-01-10 | 30 | 0.5 | 0.020833 | 37920 | 632 | 26.3333 | 30 | 0.5 | 0.020833 | 35700 | 595 | 24.7917
Continue to work the boot baskets and RCJB to bottom | 12:00 | 2016-01-10 | 12:45 | 2016-01-10 | 45 | 0.75 | 0.03125 | 37965 | 632.75 | 26.3646 | 45 | 0.75 | 0.03125 | 35745 | 595.75 | 24.8229
POOH with the top drive to 410.2 mbsf | 12:45 | 2016-01-10 | 13:15 | 2016-01-10 | 30 | 0.5 | 0.020833 | 37995 | 633.25 | 26.3854 | 30 | 0.5 | 0.020833 | 35775 | 596.25 | 24.8437
Set back the top drive and the 20’ knobby | 13:15 | 2016-01-10 | 13:45 | 2016-01-10 | 30 | 0.5 | 0.020833 | 38025 | 633.75 | 26.4062 | 30 | 0.5 | 0.020833 | 35805 | 596.75 | 24.8646
Continue to POOH from 410.2 mbsf to the rotary table. Cleared the seafloor at 1420 h and cleared the rotary table at 1605 h | 13:45 | 2016-01-10 | 16:15 | 2016-01-10 | 150 | 2.5 | 0.10417 | 38175 | 636.25 | 26.5104 | 150 | 2.5 | 0.10417 | 35955 | 599.25 | 24.9687
Layout RCJB and recover 1 errant RCB cone and another large sample to curate | 16:15 | 2016-01-10 | 17:00 | 2016-01-10 | 45 | 0.75 | 0.03125 | 38220 | 637 | 26.5417 | 45 | 0.75 | 0.03125 | 36000 | 600 | 25 | Missing cone recovered
Layout all the fishing tools | 17:00 | 2016-01-10 | 17:30 | 2016-01-10 | 30 | 0.5 | 0.020833 | 38250 | 637.5 | 26.5625 | 30 | 0.5 | 0.020833 | 36030 | 600.5 | 25.0208
Make up BHA #14 with a new RCB C-7 coring bit | 17:30 | 2016-01-10 | 18:45 | 2016-01-10 | 75 | 1.25 | 0.052083 | 38325 | 638.75 | 26.6146 | 75 | 1.25 | 0.052083 | 36105 | 601.75 | 25.0729 | Run 14. C-7 RCB Coring Bit 6
RIH to 694.1 mbsf | 18:45 | 2016-01-10 | 20:00 | 2016-01-10 | 75 | 1.25 | 0.052083 | 38400 | 640 | 26.6667 | 75 | 1.25 | 0.052083 | 36180 | 603 | 25.125
Install the VIT in the moon pool and lower the VIT to aid in reentry. Reenter Hole U1473A at 2037 h and RIH to 31.0 mbsf | 20:00 | 2016-01-10 | 20:45 | 2016-01-10 | 45 | 0.75 | 0.03125 | 38445 | 640.75 | 26.6979 | 45 | 0.75 | 0.03125 | 36225 | 603.75 | 25.1562 | VIT 17. Reentry 13
Retrieve and set back the VIT in the moon pool. Reassemble the rig floor | 20:45 | 2016-01-10 | 21:30 | 2016-01-10 | 45 | 0.75 | 0.03125 | 38490 | 641.5 | 26.7292 | 45 | 0.75 | 0.03125 | 36270 | 604.5 | 25.1875
Continue to RIH from 31.0 mbsf to 439.7 mbsf with no signs of drag | 21:30 | 2016-01-10 | 22:45 | 2016-01-10 | 75 | 1.25 | 0.052083 | 38565 | 642.75 | 26.7812 | 75 | 1.25 | 0.052083 | 36345 | 605.75 | 25.2396
Pick up the top drive and install the 20’ knobby | 22:45 | 2016-01-10 | 23:15 | 2016-01-10 | 30 | 0.5 | 0.020833 | 38595 | 643.25 | 26.8021 | 30 | 0.5 | 0.020833 | 36375 | 606.25 | 25.2604
Drop core barrel and wash towards bottom from 439.7 mbsf and tag bottom at 469.6 mbsf. Pump a 50 barrel mud sweep after noting 0.5 m of soft fill in the hole | 23:15 | 2016-01-10 | 0:15 | 2016-01-11 | 60 | 1 | 0.041667 | 38655 | 644.25 | 26.8437 | 60 | 1 | 0.041667 | 36435 | 607.25 | 25.3021
Drop and attempt to cut Core U1473A-53R from 469.6 mbsf to 470.6 mbsf. Note erratic bit torque. Attempt to clean up the bottom of the hole. Pump repeated mud sweeps for hole cleaning. (25, 25 and 20 barrels). Reduce the bit torque with a maximum of 1-3 klbs weight on bit. In 2 h of rotating time advance 1.0 m. | 0:15 | 2016-01-11 | 4:00 | 2016-01-11 | 225 | 3.75 | 0.15625 | 38880 | 648 | 27 | 225 | 3.75 | 0.15625 | 36660 | 611 | 25.4583
Install the sinker bars and RIH to recover RCB Core U1473A-53R. (no recovery) | 4:00 | 2016-01-11 | 5:00 | 2016-01-11 | 60 | 1 | 0.041667 | 38940 | 649 | 27.0417 | 60 | 1 | 0.041667 | 36720 | 612 | 25.5 | Core 53R (no recovery)
Drop and cut RCB Core U1473A-54R from 470.6 mbsf to 480.3 mbsf. Note zero recovery. Pumped 30 mud sweeps at 475 mbsf and 480 mbsf. | 5:00 | 2016-01-11 | 10:45 | 2016-01-11 | 345 | 5.75 | 0.23958 | 39285 | 654.75 | 27.2812 | 345 | 5.75 | 0.23958 | 37065 | 617.75 | 25.7396 | Core 54R (no recovery)
Drop the bit deplugger and recover it by wire line | 10:45 | 2016-01-11 | 11:30 | 2016-01-11 | 45 | 0.75 | 0.03125 | 39330 | 655.5 | 27.3125 | 45 | 0.75 | 0.03125 | 37110 | 618.5 | 25.7708
Drop and cut RCB Core U1473A-55R to a depth of 481.7 mbsf. The rate of penetration has dropped to almost 0. Install the sinker bars and pull Core U1473A-55R. Observer no recovered core. Run the chisel type deplugger and retrieve by wire line. Attempt to cut another core without any penetration. Decision made to POOH and inspect the coring assembly | 11:30 | 2016-01-11 | 17:45 | 2016-01-11 | 375 | 6.25 | 0.26042 | 39705 | 661.75 | 27.5729 | 375 | 6.25 | 0.26042 | 37485 | 624.75 | 26.0312 | Core 55R (no recovery)
POOH with the top drive from TD (total depth) to 410.6 mbsf. | 17:45 | 2016-01-11 | 18:45 | 2016-01-11 | 60 | 1 | 0.041667 | 39765 | 662.75 | 27.6146 | 60 | 1 | 0.041667 | 37545 | 625.75 | 26.0729
Set back the top drive and the 20’ knobby | 18:45 | 2016-01-11 | 19:15 | 2016-01-11 | 30 | 0.5 | 0.020833 | 39795 | 663.25 | 27.6354 | 30 | 0.5 | 0.020833 | 37575 | 626.25 | 26.0937
Continue to POOH from 410.6 mbsf to the rotary table. Cleared the seafloor at 2000 h and cleared the rotary table at 2150 h. | 19:15 | 2016-01-11 | 22:15 | 2016-01-11 | 180 | 3 | 0.125 | 39975 | 666.25 | 27.7604 | 180 | 3 | 0.125 | 37755 | 629.25 | 26.2187 | Dammaged coring bit. No cone lost
Make up the magnet sub with a mill tooth guide and 2 boot type junk baskets. RIH to 687.44 mbrf, fill drill pipe every 10 stands, and service the rig | 22:15 | 2016-01-11 | 1:15 | 2016-01-12 | 180 | 3 | 0.125 | 40155 | 669.25 | 27.8854 | 180 | 3 | 0.125 | 37935 | 632.25 | 26.3437 | Run 15. Fishing Magnet
Install the VIT and run to near bottom | 1:15 | 2016-01-12 | 2:00 | 2016-01-12 | 45 | 0.75 | 0.03125 | 40200 | 670 | 27.9167 | 45 | 0.75 | 0.03125 | 37980 | 633 | 26.375 | VIT 18
Search and position the vessel for reentry. Reenter Hole U1473A at 0321 h and set EOP at 24.8 mbsf | 2:00 | 2016-01-12 | 3:30 | 2016-01-12 | 90 | 1.5 | 0.0625 | 40290 | 671.5 | 27.9792 | 90 | 1.5 | 0.0625 | 38070 | 634.5 | 26.4375 | Reentry 14
Recover the VIT and set it back on the moonpool doors. Reassemble the rig floor. | 3:30 | 2016-01-12 | 4:00 | 2016-01-12 | 30 | 0.5 | 0.020833 | 40320 | 672 | 28 | 30 | 0.5 | 0.020833 | 38100 | 635 | 26.4583
RIH with drill pipe to 443.5 mbsf | 4:00 | 2016-01-12 | 5:00 | 2016-01-12 | 60 | 1 | 0.041667 | 40380 | 673 | 28.0417 | 60 | 1 | 0.041667 | 38160 | 636 | 26.5
Pick up the top drive | 5:00 | 2016-01-12 | 5:30 | 2016-01-12 | 30 | 0.5 | 0.020833 | 40410 | 673.5 | 28.0625 | 30 | 0.5 | 0.020833 | 38190 | 636.5 | 26.5208
RIH with the top drive and tag bottom at 481.7 mbsf. No fill recorded. | 5:30 | 2016-01-12 | 6:15 | 2016-01-12 | 45 | 0.75 | 0.03125 | 40455 | 674.25 | 28.0937 | 45 | 0.75 | 0.03125 | 38235 | 637.25 | 26.5521
Pump a 30 barrel high viscosity mud sweep and work the boot baskets up and down 3 times. Pump another 30 barrel mud sweep and work the magnet to the bottom 3 times. Turn off pumps and pick up off bottom. | 6:15 | 2016-01-12 | 7:15 | 2016-01-12 | 60 | 1 | 0.041667 | 40515 | 675.25 | 28.1354 | 60 | 1 | 0.041667 | 38295 | 638.25 | 26.5937
POOH with the top drive from TD (total depth) to 410.6 mbsf | 7:15 | 2016-01-12 | 7:45 | 2016-01-12 | 30 | 0.5 | 0.020833 | 40545 | 675.75 | 28.1562 | 30 | 0.5 | 0.020833 | 38325 | 638.75 | 26.6146
Set back the top drive and the 20’ knobby | 7:45 | 2016-01-12 | 8:15 | 2016-01-12 | 30 | 0.5 | 0.020833 | 40575 | 676.25 | 28.1771 | 30 | 0.5 | 0.020833 | 38355 | 639.25 | 26.6354
Continue to POOH from 410.6 mbsf to the rotary table. Cleared the seafloor at 0915 h and cleared the rotary table at 1105 h. Recovered on bit cone. Offset the vessel 20 m east on clearing the seafloor. | 8:15 | 2016-01-12 | 11:00 | 2016-01-12 | 165 | 2.75 | 0.11458 | 40740 | 679 | 28.2917 | 165 | 2.75 | 0.11458 | 38520 | 642 | 26.75 | recover old cone
Layout magnet and layout and clear / curate the boot baskets | 11:00 | 2016-01-12 | 12:00 | 2016-01-12 | 60 | 1 | 0.041667 | 40800 | 680 | 28.3333 | 60 | 1 | 0.041667 | 38580 | 643 | 26.7917
Make up a new 9 7/8” Tricone bit and RIH to 692.1 mbrf. Fill drill pipe every 10 stands. | 12:00 | 2016-01-12 | 14:30 | 2016-01-12 | 150 | 2.5 | 0.10417 | 40950 | 682.5 | 28.4375 | 150 | 2.5 | 0.10417 | 38730 | 645.5 | 26.8958 | Run 16. 9 7/8” Tricone Bit
Install the VIT and run to near bottom. Search and position the vessel for reentry. Reenter Hole U1473A at 1545 h and set EOP at 29.1 mbsf. | 14:30 | 2016-01-12 | 16:00 | 2016-01-12 | 90 | 1.5 | 0.0625 | 41040 | 684 | 28.5 | 90 | 1.5 | 0.0625 | 38820 | 647 | 26.9583 | VIT 19. Reentry 15
Recover the VIT and set it back on the moonpool doors. Reassemble the rig floor. | 16:00 | 2016-01-12 | 16:45 | 2016-01-12 | 45 | 0.75 | 0.03125 | 41085 | 684.75 | 28.5312 | 45 | 0.75 | 0.03125 | 38865 | 647.75 | 26.9896
RIH with drill pipe to 437.8 mbsf | 16:45 | 2016-01-12 | 18:00 | 2016-01-12 | 75 | 1.25 | 0.052083 | 41160 | 686 | 28.5833 | 75 | 1.25 | 0.052083 | 38940 | 649 | 27.0417
Pick up the top drive and the 20’ knobby | 18:00 | 2016-01-12 | 18:30 | 2016-01-12 | 30 | 0.5 | 0.020833 | 41190 | 686.5 | 28.6042 | 30 | 0.5 | 0.020833 | 38970 | 649.5 | 27.0625
Wash to bottom from 437.8 mbsf to 481.7 mbsf. Work tight hole at 447 mbsf and again at 454 mbsf. Reaming hours on the bit 4.5 h. | 18:30 | 2016-01-12 | 23:00 | 2016-01-12 | 270 | 4.5 | 0.1875 | 41460 | 691 | 28.7917 | 270 | 4.5 | 0.1875 | 39240 | 654 | 27.25
Drill new 9 7/8” hole from 481.7 mbsf to 519.2 mbsf. Pump 30 barrel mud sweeps at 511.0 mbsf and 515.7 mbsf and pump a final 40 barrel mud sweep at bottom prior to POOH. | 23:00 | 2016-01-12 | 15:30 | 2016-01-13 | 990 | 16.5 | 0.6875 | 42450 | 707.5 | 29.4792 | 990 | 16.5 | 0.6875 | 40230 | 670.5 | 27.9375 | Drilled interval
POOH with the top drive from TD (total depth) to 379.5 mbsf | 15:30 | 2016-01-13 | 17:00 | 2016-01-13 | 90 | 1.5 | 0.0625 | 42540 | 709 | 29.5417 | 90 | 1.5 | 0.0625 | 40320 | 672 | 28
Set back the top drive and the 20’ knobby | 17:00 | 2016-01-13 | 17:30 | 2016-01-13 | 30 | 0.5 | 0.020833 | 42570 | 709.5 | 29.5625 | 30 | 0.5 | 0.020833 | 40350 | 672.5 | 28.0208
Continue to POOH from 379.5 mbsf to the rotary table. Cleared the seafloor at 1808 h and cleared the rotary table at 2010 h. Offset the vessel 20 m east on clearing the seafloor. | 17:30 | 2016-01-13 | 20:15 | 2016-01-13 | 165 | 2.75 | 0.11458 | 42735 | 712.25 | 29.6771 | 165 | 2.75 | 0.11458 | 40515 | 675.25 | 28.1354
Make up a new 9 7/8” RCB C-7 bit and RIH to 693.6 mbrf | 20:15 | 2016-01-13 | 22:30 | 2016-01-13 | 135 | 2.25 | 0.09375 | 42870 | 714.5 | 29.7708 | 135 | 2.25 | 0.09375 | 40650 | 677.5 | 28.2292 | Run 17. C-7 RCB coring Bit 7
Slip and cut 115’ of drilling line | 22:30 | 2016-01-13 | 0:45 | 2016-01-14 | 135 | 2.25 | 0.09375 | 43005 | 716.75 | 29.8646 | 135 | 2.25 | 0.09375 | 40785 | 679.75 | 28.3229
Service the rig | 0:45 | 2016-01-14 | 1:15 | 2016-01-14 | 30 | 0.5 | 0.020833 | 43035 | 717.25 | 29.8854 | 30 | 0.5 | 0.020833 | 40815 | 680.25 | 28.3437
Install the VIT and run in to just above the bit | 1:15 | 2016-01-14 | 1:45 | 2016-01-14 | 30 | 0.5 | 0.020833 | 43065 | 717.75 | 29.9062 | 30 | 0.5 | 0.020833 | 40845 | 680.75 | 28.3646 | VIT 20
Space out the drill pipe to 703.4 mbrf | 1:45 | 2016-01-14 | 2:00 | 2016-01-14 | 15 | 0.25 | 0.010417 | 43080 | 718 | 29.9167 | 15 | 0.25 | 0.010417 | 40860 | 681 | 28.375
Search and position the vessel for reentry. Reenter Hole U1473A at 0210 h and set the end of pipe at 21.06 mbsf. | 2:00 | 2016-01-14 | 2:15 | 2016-01-14 | 15 | 0.25 | 0.010417 | 43095 | 718.25 | 29.9271 | 15 | 0.25 | 0.010417 | 40875 | 681.25 | 28.3854 | Reentry 16
Recover VIT and layout to the moon pool doors. Reassemble the rig floor. | 2:15 | 2016-01-14 | 3:00 | 2016-01-14 | 45 | 0.75 | 0.03125 | 43140 | 719 | 29.9583 | 45 | 0.75 | 0.03125 | 40920 | 682 | 28.4167
RIH with drill pipe to 468.6 mbsf. No drag observed while RIH. | 3:00 | 2016-01-14 | 4:00 | 2016-01-14 | 60 | 1 | 0.041667 | 43200 | 720 | 30 | 60 | 1 | 0.041667 | 40980 | 683 | 28.4583
Pick up the top drive and the 20’ knobby | 4:00 | 2016-01-14 | 4:30 | 2016-01-14 | 30 | 0.5 | 0.020833 | 43230 | 720.5 | 30.0208 | 30 | 0.5 | 0.020833 | 41010 | 683.5 | 28.4792
RIH with top drive and tag tight hole at 510.6 mbsf to bottom. Drop a core barrel at 507.9 mbsf and work the bit down to 510.6 mbsf. Maximum weight on bit was 2-3 klbs with 400 amps of torque. | 4:30 | 2016-01-14 | 5:30 | 2016-01-14 | 60 | 1 | 0.041667 | 43290 | 721.5 | 30.0625 | 60 | 1 | 0.041667 | 41070 | 684.5 | 28.5208
Ream down with top drive from 510.6 mbsf to bottom at 519.2 mbsf. The maximum WOB is 2-3 klb with 475 amps. | 5:30 | 2016-01-14 | 6:30 | 2016-01-14 | 60 | 1 | 0.041667 | 43350 | 722.5 | 30.1042 | 60 | 1 | 0.041667 | 41130 | 685.5 | 28.5625
Circulate out a 30 barrel high viscosity mud sweep at bottom | 6:30 | 2016-01-14 | 6:45 | 2016-01-14 | 15 | 0.25 | 0.010417 | 43365 | 722.75 | 30.1146 | 15 | 0.25 | 0.010417 | 41145 | 685.75 | 28.5729
Recover wash barrel with cut core. Record Core U1473A-57R from 519.2 mbsf to 519.6 mbsf with 100% recovery. | 6:45 | 2016-01-14 | 7:30 | 2016-01-14 | 45 | 0.75 | 0.03125 | 43410 | 723.5 | 30.1458 | 45 | 0.75 | 0.03125 | 41190 | 686.5 | 28.6042 | Core 57R
Drop RCB core barrel cut Core U1473A-58R from 519.6 mbsf to 529.2 mbsf | 7:30 | 2016-01-14 | 11:50 | 2016-01-14 | 260 | 4.3333 | 0.18056 | 43670 | 727.8333 | 30.3264 | 260 | 4.3333 | 0.18056 | 41450 | 690.8333 | 28.7847 | Core 58R
Cut Core U1473A-59R from 529.2 mbsf to 538.8 mbsf | 11:50 | 2016-01-14 | 17:15 | 2016-01-14 | 325 | 5.4167 | 0.22569 | 43995 | 733.25 | 30.5521 | 325 | 5.4167 | 0.22569 | 41775 | 696.25 | 29.0104 | Core 59R
Cut Core U1473A-60R from 538.8 mbsf to 548.4 mbsf | 17:15 | 2016-01-14 | 22:45 | 2016-01-14 | 330 | 5.5 | 0.22917 | 44325 | 738.75 | 30.7812 | 330 | 5.5 | 0.22917 | 42105 | 701.75 | 29.2396 | Core 60R
Cut Core U1473A-61R from 548.4 mbsf to 558.1 mbsf. Pumped 30 barrel high viscosity mud sweep at 556 mbsf | 22:45 | 2016-01-14 | 4:40 | 2016-01-15 | 355 | 5.9167 | 0.24653 | 44680 | 744.6667 | 31.0278 | 355 | 5.9167 | 0.24653 | 42460 | 707.6667 | 29.4861 | Core 61R
Cut Core U1473A-62R from 558.1 mbsf to 567.8 mbsf. Pumped 30 barrel high viscosity mud sweep at 561 and 566 mbsf | 4:40 | 2016-01-15 | 8:20 | 2016-01-15 | 220 | 3.6667 | 0.15278 | 44900 | 748.3333 | 31.1806 | 220 | 3.6667 | 0.15278 | 42680 | 711.3333 | 29.6389 | Core 62R
Cut Core U1473A-63R from 567.8 mbsf to 577.5 mbsf. Pumped 30 barrel high viscosity mud sweep at 571 and 576 mbsf | 8:20 | 2016-01-15 | 12:30 | 2016-01-15 | 250 | 4.1667 | 0.17361 | 45150 | 752.5 | 31.3542 | 250 | 4.1667 | 0.17361 | 42930 | 715.5 | 29.8125 | Core 63R
Cut Core U1473A-64R from 577.5 mbsf to 587.2 mbsf. Pumped 30 barrel high viscosity mud sweep at 581 and 586 mbsf | 12:30 | 2016-01-15 | 17:50 | 2016-01-15 | 320 | 5.3333 | 0.22222 | 45470 | 757.8333 | 31.5764 | 320 | 5.3333 | 0.22222 | 43250 | 720.8333 | 30.0347 | Core 64R
Cut Core U1473A-65R from 587.2 mbsf to 596.9 mbsf. Pumped 30 barrel high viscosity mud sweep at 592 mbsf | 17:50 | 2016-01-15 | 0:45 | 2016-01-16 | 415 | 6.9167 | 0.28819 | 45885 | 764.75 | 31.8646 | 415 | 6.9167 | 0.28819 | 43665 | 727.75 | 30.3229 | Core 65R
Cut Core U1473A-66R from 596.9 mbsf to 606.6 mbsf. Pumped 30 barrel high viscosity mud sweeps at every 5 m interval | 0:45 | 2016-01-16 | 7:00 | 2016-01-16 | 375 | 6.25 | 0.26042 | 46260 | 771 | 32.125 | 375 | 6.25 | 0.26042 | 44040 | 734 | 30.5833 | Core 66R
POOH with the top drive from TD (total depth) to 556.5 mbsf | 7:00 | 2016-01-16 | 7:15 | 2016-01-16 | 15 | 0.25 | 0.010417 | 46275 | 771.25 | 32.1354 | 15 | 0.25 | 0.010417 | 44055 | 734.25 | 30.5937
Set back the top drive and the 20’ knobby | 7:15 | 2016-01-16 | 7:45 | 2016-01-16 | 30 | 0.5 | 0.020833 | 46305 | 771.75 | 32.1562 | 30 | 0.5 | 0.020833 | 44085 | 734.75 | 30.6146
Continue to POOH from 556.5 mbsf to the rotary table. Cleared the seafloor at 0855 h and cleared the rotary table at 1055 h. Offset the vessel 20 m east on clearing the seafloor. | 7:45 | 2016-01-16 | 11:00 | 2016-01-16 | 195 | 3.25 | 0.13542 | 46500 | 775 | 32.2917 | 195 | 3.25 | 0.13542 | 44280 | 738 | 30.75
Make up a new 9 7/8” RCB C-7 bit and RIH to 693.6 mbrf | 11:00 | 2016-01-16 | 13:00 | 2016-01-16 | 120 | 2 | 0.083333 | 46620 | 777 | 32.375 | 120 | 2 | 0.083333 | 44400 | 740 | 30.8333 | Run 18. C-7 RCB Coring Bit 8
Service the rig | 13:00 | 2016-01-16 | 13:45 | 2016-01-16 | 45 | 0.75 | 0.03125 | 46665 | 777.75 | 32.4062 | 45 | 0.75 | 0.03125 | 44445 | 740.75 | 30.8646
Install the VIT and run in to just above the bit. Space out the drill pipe to 703.4 mbrf. Search and position the vessel for reentry. Reenter Hole U1473A at 1424 h and set the end of pipe at 31.04 mbsf | 13:45 | 2016-01-16 | 14:30 | 2016-01-16 | 45 | 0.75 | 0.03125 | 46710 | 778.5 | 32.4375 | 45 | 0.75 | 0.03125 | 44490 | 741.5 | 30.8958 | VIT 21. Reentry 17
Recover VIT and layout to the moon pool doors. Reassemble the rig floor. | 14:30 | 2016-01-16 | 15:15 | 2016-01-16 | 45 | 0.75 | 0.03125 | 46755 | 779.25 | 32.4687 | 45 | 0.75 | 0.03125 | 44535 | 742.25 | 30.9271
RIH with drill pipe to 556.5 mbsf. No drag observed while RIH. | 15:15 | 2016-01-16 | 16:45 | 2016-01-16 | 90 | 1.5 | 0.0625 | 46845 | 780.75 | 32.5312 | 90 | 1.5 | 0.0625 | 44625 | 743.75 | 30.9896
Pick up the top drive and the 20’ knobby | 16:45 | 2016-01-16 | 17:15 | 2016-01-16 | 30 | 0.5 | 0.020833 | 46875 | 781.25 | 32.5521 | 30 | 0.5 | 0.020833 | 44655 | 744.25 | 31.0104
RIH with the top drive from 556.5 mbsf to 595.3 mbsf | 17:15 | 2016-01-16 | 18:30 | 2016-01-16 | 75 | 1.25 | 0.052083 | 46950 | 782.5 | 32.6042 | 75 | 1.25 | 0.052083 | 44730 | 745.5 | 31.0625
Drop RCB core barrel, pump a 30 barrel high viscosity gel sweep and wash down to 606.6 mbsf. Cut Core U1473A-67R from 606.6 mbsf to 616.3 mbsf. Pumped 30 barrel high viscosity mud sweeps as required. | 18:30 | 2016-01-16 | 0:25 | 2016-01-17 | 355 | 5.9167 | 0.24653 | 47305 | 788.4167 | 32.8507 | 355 | 5.9167 | 0.24653 | 45085 | 751.4167 | 31.309 | Core 67R
Cut Core U1473A-68R from 616.3 mbsf to 626 mbsf. Pumped 30 barrel high viscosity mud sweeps as required. | 0:25 | 2016-01-17 | 6:35 | 2016-01-17 | 370 | 6.1667 | 0.25694 | 47675 | 794.5833 | 33.1076 | 370 | 6.1667 | 0.25694 | 45455 | 757.5833 | 31.566 | Core 68R
Cut Core U1473A-69R from 626 mbsf to 635.7 mbsf. Pumped 30 barrel high viscosity mud sweeps as required. | 6:35 | 2016-01-17 | 12:50 | 2016-01-17 | 375 | 6.25 | 0.26042 | 48050 | 800.8333 | 33.3681 | 375 | 6.25 | 0.26042 | 45830 | 763.8333 | 31.8264 | Core 69R
Cut Core U1473A-70R from 635.7 mbsf to 645.4 mbsf. Pumped 30 barrel high viscosity mud sweeps as required. | 12:50 | 2016-01-17 | 16:15 | 2016-01-17 | 205 | 3.4167 | 0.14236 | 48255 | 804.25 | 33.5104 | 205 | 3.4167 | 0.14236 | 46035 | 767.25 | 31.9687 | Core 70R
Cut Core U1473A-71R from 645.4 mbsf to 648.4 mbsf. Pumped 30 barrel high viscosity mud sweeps as required. Terminated coring because of high vessel heave. | 16:15 | 2016-01-17 | 22:15 | 2016-01-17 | 360 | 6 | 0.25 | 48615 | 810.25 | 33.7604 | 360 | 6 | 0.25 | 46395 | 773.25 | 32.2187 | Core 71R. End of coring because of weather. Bit change
POOH with the top drive from TD (total depth) to 614.7 mbsf. Heave maxing out at 5.7 m. | 22:15 | 2016-01-17 | 22:45 | 2016-01-17 | 30 | 0.5 | 0.020833 | 48645 | 810.75 | 33.7812 | 30 | 0.5 | 0.020833 | 46425 | 773.75 | 32.2396
Set back the top drive and the 20’ knobby | 22:45 | 2016-01-17 | 23:15 | 2016-01-17 | 30 | 0.5 | 0.020833 | 48675 | 811.25 | 33.8021 | 30 | 0.5 | 0.020833 | 46455 | 774.25 | 32.2604
Continue to POOH from 614.7 mbsf to the rotary table. Cleared the seafloor at 0035 h and cleared the rotary table at 0240 h. Offset the vessel 20 m east on clearing the seafloor. | 23:15 | 2016-01-17 | 2:45 | 2016-01-18 | 210 | 3.5 | 0.14583 | 48885 | 814.75 | 33.9479 | 210 | 3.5 | 0.14583 | 46665 | 777.75 | 32.4062
Make up a new 9 7/8” RCB C-7 bit and RIH to 469.9.6 mbrf. | 2:45 | 2016-01-18 | 4:15 | 2016-01-18 | 90 | 1.5 | 0.0625 | 48975 | 816.25 | 34.0104 | 90 | 1.5 | 0.0625 | 46755 | 779.25 | 32.4687 | Run 19. C-7 RCB Coring Bit 9
Service the rig | 4:15 | 2016-01-18 | 4:45 | 2016-01-18 | 30 | 0.5 | 0.020833 | 49005 | 816.75 | 34.0312 | 30 | 0.5 | 0.020833 | 46785 | 779.75 | 32.4896
RIH with drill pipe and set end of pipe at 635.8 mbrf | 4:45 | 2016-01-18 | 5:15 | 2016-01-18 | 30 | 0.5 | 0.020833 | 49035 | 817.25 | 34.0521 | 30 | 0.5 | 0.020833 | 46815 | 780.25 | 32.5104
Waiting on weather | 5:15 | 2016-01-18 | 5:30 | 2016-01-18 | 15 | 0.25 | 0.010417 | 49050 | 817.5 | 34.0625 | 15 | 0.25 | 0.010417 | 46830 | 780.5 | 32.5208
RIH with drill pipe to 674.5 mbrf | 5:30 | 2016-01-18 | 5:45 | 2016-01-18 | 15 | 0.25 | 0.010417 | 49065 | 817.75 | 34.0729 | 15 | 0.25 | 0.010417 | 46845 | 780.75 | 32.5312
Install the VIT and run in to just above the bit. Space out the drill pipe to 703.4 mbrf. Search and position the vessel for reentry. Reenter Hole U1473A at 0653 h and set the end of pipe at 21.1 mbsf. | 5:45 | 2016-01-18 | 7:15 | 2016-01-18 | 90 | 1.5 | 0.0625 | 49155 | 819.25 | 34.1354 | 90 | 1.5 | 0.0625 | 46935 | 782.25 | 32.5937 | VIT 22. Reentry 18
Recover VIT and layout to the moon pool doors. Reassemble the rig floor. | 7:15 | 2016-01-18 | 7:45 | 2016-01-18 | 30 | 0.5 | 0.020833 | 49185 | 819.75 | 34.1562 | 30 | 0.5 | 0.020833 | 46965 | 782.75 | 32.6146
RIH with drill pipe to 613.4 mbsf. No drag observed while RIH. | 7:45 | 2016-01-18 | 9:15 | 2016-01-18 | 90 | 1.5 | 0.0625 | 49275 | 821.25 | 34.2187 | 90 | 1.5 | 0.0625 | 47055 | 784.25 | 32.6771
Pick up the top drive and the 20’ knobby | 9:15 | 2016-01-18 | 9:45 | 2016-01-18 | 30 | 0.5 | 0.020833 | 49305 | 821.75 | 34.2396 | 30 | 0.5 | 0.020833 | 47085 | 784.75 | 32.6979
RIH with the top drive from 613.4 mbsf to bottom at 648.4 mbsf. No drag or fill recorded. | 9:45 | 2016-01-18 | 10:30 | 2016-01-18 | 45 | 0.75 | 0.03125 | 49350 | 822.5 | 34.2708 | 45 | 0.75 | 0.03125 | 47130 | 785.5 | 32.7292
Pump a 30 barrel high viscosity gel sweep and drop a RCB core barrel, begin cutting core from Core U1473A-72R at 648.4 mbsf to a depth of 651.9 mbsf. Pump 30 barrel sweep at 651 mbsf. The torque was varying while cutting this core. | 10:30 | 2016-01-18 | 12:15 | 2016-01-18 | 105 | 1.75 | 0.072917 | 49455 | 824.25 | 34.3437 | 105 | 1.75 | 0.072917 | 47235 | 787.25 | 32.8021 | Core 72R
Work stuck pipe from 651.9 mbsf. Maximum torque 800 amps with no rotation. Maximum overpull 150-175 klbs. Maximum standpipe pressure 1400 psi. The pipe came free at ~1400 h. Work pipe up to 648.4 mbsf. Reestablished rotation. | 12:15 | 2016-01-18 | 14:30 | 2016-01-18 | 135 | 2.25 | 0.09375 | 49590 | 826.5 | 34.4375 | 135 | 2.25 | 0.09375 | 47370 | 789.5 | 32.8958 | Stuck pipe
POOH with the top drive from 648.4 to 554.8 mbsf. The torque gradually normalized. | 14:30 | 2016-01-18 | 15:00 | 2016-01-18 | 30 | 0.5 | 0.020833 | 49620 | 827 | 34.4583 | 30 | 0.5 | 0.020833 | 47400 | 790 | 32.9167
Insert sinker bars and retrieve core barrel. Core recovery at 100%. | 15:00 | 2016-01-18 | 16:15 | 2016-01-18 | 75 | 1.25 | 0.052083 | 49695 | 828.25 | 34.5104 | 75 | 1.25 | 0.052083 | 47475 | 791.25 | 32.9687
Set back the top drive and the 20’ knobby. POOH to inspect the BHA and bit. | 16:15 | 2016-01-18 | 16:45 | 2016-01-18 | 30 | 0.5 | 0.020833 | 49725 | 828.75 | 34.5312 | 30 | 0.5 | 0.020833 | 47505 | 791.75 | 32.9896
Continue to POOH from 554.8 mbsf to the rotary table. Cleared the seafloor at 1815 h and cleared the rotary table at 2015 h. Offset the vessel 20 m east on clearing the seafloor. | 16:45 | 2016-01-18 | 20:30 | 2016-01-18 | 225 | 3.75 | 0.15625 | 49950 | 832.5 | 34.6875 | 225 | 3.75 | 0.15625 | 47730 | 795.5 | 33.1458
Inspect the 9 7/8” RCB C-7 bit, re-install the bit and change the running order of the drill collar stands for the magnetics lab. Check the space out for the core barrel. | 20:30 | 2016-01-18 | 21:45 | 2016-01-18 | 75 | 1.25 | 0.052083 | 50025 | 833.75 | 34.7396 | 75 | 1.25 | 0.052083 | 47805 | 796.75 | 33.1979 | Run 20. C-7 RCB Coring Bit 10
RIH to 693.6 mbrf | 21:45 | 2016-01-18 | 23:00 | 2016-01-18 | 75 | 1.25 | 0.052083 | 50100 | 835 | 34.7917 | 75 | 1.25 | 0.052083 | 47880 | 798 | 33.25
Install the VIT and run in to just above the bit. Space out the drill pipe to 703.4 mbrf. Search and position the vessel for reentry. Reenter Hole U1473A at 2350 h and set the end of pipe at 30.7 mbsf. | 23:00 | 2016-01-18 | 0:00 | 2016-01-19 | 60 | 1 | 0.041667 | 50160 | 836 | 34.8333 | 60 | 1 | 0.041667 | 47940 | 799 | 33.2917 | VIT 23. Reentry 19
Recover VIT and layout to the moon pool doors. Reassemble the rig floor | 0:00 | 2016-01-19 | 0:45 | 2016-01-19 | 45 | 0.75 | 0.03125 | 50205 | 836.75 | 34.8646 | 45 | 0.75 | 0.03125 | 47985 | 799.75 | 33.3229
RIH with drill pipe to 613.4 mbsf. No drag observed while RIH. | 0:45 | 2016-01-19 | 1:45 | 2016-01-19 | 60 | 1 | 0.041667 | 50265 | 837.75 | 34.9062 | 60 | 1 | 0.041667 | 48045 | 800.75 | 33.3646
Pick up the top drive and the 20’ knobby and RIH to 642.6 mbsf. Observe no drag and no excess torque. | 1:45 | 2016-01-19 | 2:30 | 2016-01-19 | 45 | 0.75 | 0.03125 | 50310 | 838.5 | 34.9375 | 45 | 0.75 | 0.03125 | 48090 | 801.5 | 33.3958
Drop a core barrel and tag bottom at 651.9 mbsf. Pump a 30 barrel high viscosity gel sweep. Observe no fill or torque or drag. | 2:30 | 2016-01-19 | 3:00 | 2016-01-19 | 30 | 0.5 | 0.020833 | 50340 | 839 | 34.9583 | 30 | 0.5 | 0.020833 | 48120 | 802 | 33.4167
Cut Core U1473A-73R from 651.9 to 654.6 mbsf. Pump 30 barrel high viscosity mud sweeps at 5 m intervals. | 3:00 | 2016-01-19 | 4:50 | 2016-01-19 | 110 | 1.8333 | 0.076389 | 50450 | 840.8333 | 35.0347 | 110 | 1.8333 | 0.076389 | 48230 | 803.8333 | 33.4931 | Core 73R
Cut Core U1473A-74R from 654.6 to 664.3 mbsf. Pump 30 barrel high viscosity mud sweeps at 5 m intervals. | 4:50 | 2016-01-19 | 10:05 | 2016-01-19 | 315 | 5.25 | 0.21875 | 50765 | 846.0833 | 35.2535 | 315 | 5.25 | 0.21875 | 48545 | 809.0833 | 33.7118 | Core 74R
Cut Core U1473A-75R from 664.3 to 674 mbsf. Pump 30 barrel high viscosity mud sweeps at 5 m intervals. | 10:05 | 2016-01-19 | 15:20 | 2016-01-19 | 315 | 5.25 | 0.21875 | 51080 | 851.3333 | 35.4722 | 315 | 5.25 | 0.21875 | 48860 | 814.3333 | 33.9306 | Core 75R
Cut Core U1473A-76R from 674 to 680.7 mbsf. Pump 30 barrel high viscosity mud sweeps at 5 m intervals. | 15:20 | 2016-01-19 | 21:10 | 2016-01-19 | 350 | 5.8333 | 0.24306 | 51430 | 857.1667 | 35.7153 | 350 | 5.8333 | 0.24306 | 49210 | 820.1667 | 34.1736 | Core 76R
Cut Core U1473A-77R from 680.7 to 683.7 mbsf. Pump 30 barrel high viscosity mud sweeps at 5 m intervals. | 21:10 | 2016-01-19 | 1:15 | 2016-01-20 | 245 | 4.0833 | 0.17014 | 51675 | 861.25 | 35.8854 | 245 | 4.0833 | 0.17014 | 49455 | 824.25 | 34.3437 | Core 77R
Cut Core U1473A-78R from 683.7 to 693.4 mbsf. Pump 30 barrel high viscosity mud sweeps at 5 m intervals. | 1:15 | 2016-01-20 | 7:30 | 2016-01-20 | 375 | 6.25 | 0.26042 | 52050 | 867.5 | 36.1458 | 375 | 6.25 | 0.26042 | 49830 | 830.5 | 34.6042 | Core 78R
Cut Core U1473A-79R from 693.4 to 703.1 mbsf. Pump 30 barrel high viscosity mud sweeps at 5 m intervals. | 7:30 | 2016-01-20 | 12:05 | 2016-01-20 | 275 | 4.5833 | 0.19097 | 52325 | 872.0833 | 36.3368 | 275 | 4.5833 | 0.19097 | 50105 | 835.0833 | 34.7951 | Core 79R
Cut Core U1473A-80R from 703.1 to 712.8 mbsf. Pump 30 barrel high viscosity mud sweeps at 5 m intervals. | 12:05 | 2016-01-20 | 18:40 | 2016-01-20 | 395 | 6.5833 | 0.27431 | 52720 | 878.6667 | 36.6111 | 395 | 6.5833 | 0.27431 | 50500 | 841.6667 | 35.0694 | Core 80R
Cut Core U1473A-81R from 712.8 to 721.3 mbsf. Note a decreasing ROP. Finish the bit run at 40.42 h. Pump 30 barrel high viscosity mud sweeps at total depth. | 18:40 | 2016-01-20 | 2:00 | 2016-01-21 | 440 | 7.3333 | 0.30556 | 53160 | 886 | 36.9167 | 440 | 7.3333 | 0.30556 | 50940 | 849 | 35.375 | Core 81R
POOH with the top drive from 721.3 mbsf to 671.81 mbsf. Observe zero overpull. | 2:00 | 2016-01-21 | 2:30 | 2016-01-21 | 30 | 0.5 | 0.020833 | 53190 | 886.5 | 36.9375 | 30 | 0.5 | 0.020833 | 50970 | 849.5 | 35.3958
Set back the top drive and the 20’ knobby | 2:30 | 2016-01-21 | 3:00 | 2016-01-21 | 30 | 0.5 | 0.020833 | 53220 | 887 | 36.9583 | 30 | 0.5 | 0.020833 | 51000 | 850 | 35.4167
Continue to POOH from 671.81 mbsf to the rotary table. Cleared the seafloor at 0420 h and cleared the rotary table at 0635 h. Offset the vessel 20 m east on clearing the seafloor. | 3:00 | 2016-01-21 | 6:30 | 2016-01-21 | 210 | 3.5 | 0.14583 | 53430 | 890.5 | 37.1042 | 210 | 3.5 | 0.14583 | 51210 | 853.5 | 35.5625
Make up a new RCB BHA with a new 9 7/8” C-7 bit and a mechanical bit release. Inspect the latch subs and check the core barrel for space out. RIH with 4 stands of drill collars and then drill pipe to 674.8 mbrf. | 6:30 | 2016-01-21 | 9:45 | 2016-01-21 | 195 | 3.25 | 0.13542 | 53625 | 893.75 | 37.2396 | 195 | 3.25 | 0.13542 | 51405 | 856.75 | 35.6979 | Run 21. C-7 RCB Coring Bit 11
Install the VIT and run in to just above the bit. Space out the drill pipe to 703.4 mbrf. Search and position the vessel for reentry. Reenter Hole U1473A at 1038 h and set the end of pipe at 30.7 mbsf. | 9:45 | 2016-01-21 | 10:45 | 2016-01-21 | 60 | 1 | 0.041667 | 53685 | 894.75 | 37.2812 | 60 | 1 | 0.041667 | 51465 | 857.75 | 35.7396 | Vit 24. Reentry 20
Recover VIT and layout to the moon pool doors. Reassemble the rig floor. | 10:45 | 2016-01-21 | 11:30 | 2016-01-21 | 45 | 0.75 | 0.03125 | 53730 | 895.5 | 37.3125 | 45 | 0.75 | 0.03125 | 51510 | 858.5 | 35.7708
RIH with drill pipe to 671.5 mbsf. No drag observed while RIH. | 11:30 | 2016-01-21 | 13:00 | 2016-01-21 | 90 | 1.5 | 0.0625 | 53820 | 897 | 37.375 | 90 | 1.5 | 0.0625 | 51600 | 860 | 35.8333
Pick up the top drive and the 20’ knobby and RIH to 642.6 mbsf. Observe no drag and no excess torque. | 13:00 | 2016-01-21 | 13:30 | 2016-01-21 | 30 | 0.5 | 0.020833 | 53850 | 897.5 | 37.3958 | 30 | 0.5 | 0.020833 | 51630 | 860.5 | 35.8542
RIH to bottom at 721.3 mbsf. Observe no drag or torque. Pump a 30 barrel high viscosity gel sweep. | 13:30 | 2016-01-21 | 15:15 | 2016-01-21 | 105 | 1.75 | 0.072917 | 53955 | 899.25 | 37.4688 | 105 | 1.75 | 0.072917 | 51735 | 862.25 | 35.9271
Drop a core barrel. Core U1473A-82R from 721.3 mbsf to 731 mbsf. Pump 30 barrel high viscosity mud sweeps at 5 m intervals. | 15:15 | 2016-01-21 | 21:45 | 2016-01-21 | 390 | 6.5 | 0.27083 | 54345 | 905.75 | 37.7396 | 390 | 6.5 | 0.27083 | 52125 | 868.75 | 36.1979 | Core 82R
Drop a core barrel. Core U1473A-83R from 731 mbsf to 740.7 mbsf. Pump 30 barrel high viscosity mud sweeps at 5 m intervals. | 21:45 | 2016-01-21 | 6:05 | 2016-01-22 | 500 | 8.3333 | 0.34722 | 54845 | 914.0833 | 38.0868 | 500 | 8.3333 | 0.34722 | 52625 | 877.0833 | 36.5451 | Core 83R
Drop a core barrel. Core U1473A-84R from 740.7 mbsf to 750.4 mbsf. Pump 30 barrel high viscosity mud sweeps at 5 m intervals. | 6:05 | 2016-01-22 | 11:05 | 2016-01-22 | 300 | 5 | 0.20833 | 55145 | 919.0833 | 38.2951 | 300 | 5 | 0.20833 | 52925 | 882.0833 | 36.7535 | Core 84R
Drop a core barrel. Core U1473A-85R from 750.4 mbsf to 756.1 mbsf. Pump 30 barrel high viscosity mud sweeps at 5 m intervals. | 11:05 | 2016-01-22 | 17:25 | 2016-01-22 | 380 | 6.3333 | 0.26389 | 55525 | 925.4167 | 38.559 | 380 | 6.3333 | 0.26389 | 53305 | 888.4167 | 37.0174 | Core 85R
Drop a core barrel. Core U1473A-86R from 756.1 mbsf to 660.1 mbsf. Pump 30 barrel high viscosity mud sweeps at 5 m intervals. | 17:25 | 2016-01-22 | 21:20 | 2016-01-22 | 235 | 3.9167 | 0.16319 | 55760 | 929.3333 | 38.7222 | 235 | 3.9167 | 0.16319 | 53540 | 892.3333 | 37.1806 | Core 86R
Drop a core barrel. Core U1473A-87R from 660.1 mbsf to 769.8 mbsf. Pump 30 barrel high viscosity mud sweeps at 5 m intervals. | 21:20 | 2016-01-22 | 3:40 | 2016-01-23 | 380 | 6.3333 | 0.26389 | 56140 | 935.6667 | 38.9861 | 380 | 6.3333 | 0.26389 | 53920 | 898.6667 | 37.4444 | Core 87R
Drop a core barrel. Core U1473A-88R from 769.8 mbsf to 779.5 mbsf. Pump 30 barrel high viscosity mud sweeps at 5 m intervals. | 3:40 | 2016-01-23 | 8:45 | 2016-01-23 | 305 | 5.0833 | 0.21181 | 56445 | 940.75 | 39.1979 | 305 | 5.0833 | 0.21181 | 54225 | 903.75 | 37.6562 | Core 88R
Drop a core barrel. Core U1473A-89R from 779.5 mbsf to 789.2 mbsf. Pump 30 barrel high viscosity mud sweeps at 5 m intervals and a final 50 barrel high viscosity mud sweep before displacing the hole with fresh water for logging | 8:45 | 2016-01-23 | 14:45 | 2016-01-23 | 360 | 6 | 0.25 | 56805 | 946.75 | 39.4479 | 360 | 6 | 0.25 | 54585 | 909.75 | 37.9062 | Core 89R
Displace the hole with drill water. (290 barrels) | 14:45 | 2016-01-23 | 15:00 | 2016-01-23 | 15 | 0.25 | 0.010417 | 56820 | 947 | 39.4583 | 15 | 0.25 | 0.010417 | 54600 | 910 | 37.9167
POOH with the top drive from 789.2 mbsf to 730.3 mbsf. Observe zero overpull. | 15:00 | 2016-01-23 | 15:15 | 2016-01-23 | 15 | 0.25 | 0.010417 | 56835 | 947.25 | 39.4687 | 15 | 0.25 | 0.010417 | 54615 | 910.25 | 37.9271
Set back the top drive and the 20’ knobby | 15:15 | 2016-01-23 | 15:45 | 2016-01-23 | 30 | 0.5 | 0.020833 | 56865 | 947.75 | 39.4896 | 30 | 0.5 | 0.020833 | 54645 | 910.75 | 37.9479
Continue to POOH from 730.3 mbsf to 205.0 mbsf | 15:45 | 2016-01-23 | 17:30 | 2016-01-23 | 105 | 1.75 | 0.072917 | 56970 | 949.5 | 39.5625 | 105 | 1.75 | 0.072917 | 54750 | 912.5 | 38.0208
Pull the UGH and RIH with the VIT until the top of the cone is visible | 17:30 | 2016-01-23 | 18:15 | 2016-01-23 | 45 | 0.75 | 0.03125 | 57015 | 950.25 | 39.5937 | 45 | 0.75 | 0.03125 | 54795 | 913.25 | 38.0521 | VIT 25
Make up the circulating head and displace the top of the hole with drill water. (49 barrels) | 18:15 | 2016-01-23 | 18:30 | 2016-01-23 | 15 | 0.25 | 0.010417 | 57030 | 950.5 | 39.6042 | 15 | 0.25 | 0.010417 | 54810 | 913.5 | 38.0625
Continue to POOH to 693.4 mbrf. Cleared the seafloor at 1830 h. Offset the vessel 30 m east on clearing the seafloor. | 18:30 | 2016-01-23 | 18:45 | 2016-01-23 | 15 | 0.25 | 0.010417 | 57045 | 950.75 | 39.6146 | 15 | 0.25 | 0.010417 | 54825 | 913.75 | 38.0729
Pick up the top drive and the 20’ knobby. | 18:45 | 2016-01-23 | 19:15 | 2016-01-23 | 30 | 0.5 | 0.020833 | 57075 | 951.25 | 39.6354 | 30 | 0.5 | 0.020833 | 54855 | 914.25 | 38.0937
RIH with the RST tool on the coring line and release the bit at 1930 h. Recover the RST tool and run in with the reverse RST tool and shift the sleeve back to the original position. | 19:15 | 2016-01-23 | 19:45 | 2016-01-23 | 30 | 0.5 | 0.020833 | 57105 | 951.75 | 39.6562 | 30 | 0.5 | 0.020833 | 54885 | 914.75 | 38.1146
Set back the top drive and the 20’ knobby | 19:45 | 2016-01-23 | 20:15 | 2016-01-23 | 30 | 0.5 | 0.020833 | 57135 | 952.25 | 39.6771 | 30 | 0.5 | 0.020833 | 54915 | 915.25 | 38.1354
Position the vessel and reenter Hole U1473A at 2145 h | 20:15 | 2016-01-23 | 21:45 | 2016-01-23 | 90 | 1.5 | 0.0625 | 57225 | 953.75 | 39.7396 | 90 | 1.5 | 0.0625 | 55005 | 916.75 | 38.1979 | Reentry 21
RIH to 766.5 mbrf (45.5 mbsf). Position 20’ knobby and 30’ knobby through the guidehorn. End of pipe (EOP) is at 45.5 mbsf. | 21:45 | 2016-01-23 | 22:00 | 2016-01-23 | 15 | 0.25 | 0.010417 | 57240 | 954 | 39.75 | 15 | 0.25 | 0.010417 | 55020 | 917 | 38.2083
Recover the VIT and assemble the rig floor | 22:00 | 2016-01-23 | 22:45 | 2016-01-23 | 45 | 0.75 | 0.03125 | 57285 | 954.75 | 39.7812 | 45 | 0.75 | 0.03125 | 55065 | 917.75 | 38.2396
Install the circulating head and rig up scaffolding and rig floor for logging. Hold safety meeting with Schlumberger to review logging activities. | 22:45 | 2016-01-23 | 23:30 | 2016-01-23 | 45 | 0.75 | 0.03125 | 57330 | 955.5 | 39.8125 | 45 | 0.75 | 0.03125 | 55110 | 918.5 | 38.2708
Rig up logging tools #1 (triple combo) | 23:30 | 2016-01-23 | 0:45 | 2016-01-24 | 75 | 1.25 | 0.052083 | 57405 | 956.75 | 39.8646 | 75 | 1.25 | 0.052083 | 55185 | 919.75 | 38.3229 | Logging
RIH with logging run #1 (triple combo). Tools in at 0050 h and RIH to 1509 mbrf (788.0 mbsf). Log down from the seafloor to the bottom of the hole. Make an upward calibration pass of ~150 m and go back to bottom. Log up from 788.0 mbsf. Tools back at the surface at 0530 h. | 0:45 | 2016-01-24 | 5:30 | 2016-01-24 | 285 | 4.75 | 0.19792 | 57690 | 961.5 | 40.0625 | 285 | 4.75 | 0.19792 | 55470 | 924.5 | 38.5208 | triple combo
Layout triple combo tool string | 5:30 | 2016-01-24 | 6:45 | 2016-01-24 | 75 | 1.25 | 0.052083 | 57765 | 962.75 | 40.1146 | 75 | 1.25 | 0.052083 | 55545 | 925.75 | 38.5729
Make up the FMS sonic tool string | 6:45 | 2016-01-24 | 8:15 | 2016-01-24 | 90 | 1.5 | 0.0625 | 57855 | 964.25 | 40.1771 | 90 | 1.5 | 0.0625 | 55635 | 927.25 | 38.6354
RIH with logging run #2 (FMS sonic). Tools in at 0815 h and RIH to 1509 mbrf (788.0 mbsf). Log down from the seafloor to the bottom of the hole. Make an upward pass with the FMS open to just below the EOP. Close the calipers and RIH to bottom at 788.0 mbsf. Log up on the second pass to just below the EOP and close the calipers. Reenter the drill pipe and pull the tools to surface. Tools at the surface at 1530 h. | 8:15 | 2016-01-24 | 15:30 | 2016-01-24 | 435 | 7.25 | 0.30208 | 58290 | 971.5 | 40.4792 | 435 | 7.25 | 0.30208 | 56070 | 934.5 | 38.9375 | FMS
Layout the FMS sonic tool string | 15:30 | 2016-01-24 | 16:45 | 2016-01-24 | 75 | 1.25 | 0.052083 | 58365 | 972.75 | 40.5312 | 75 | 1.25 | 0.052083 | 56145 | 935.75 | 38.9896
Make up the UBI (Ultrasonic Borehole Imager) tool string and test | 16:45 | 2016-01-24 | 18:00 | 2016-01-24 | 75 | 1.25 | 0.052083 | 58440 | 974 | 40.5833 | 75 | 1.25 | 0.052083 | 56220 | 937 | 39.0417
RIH with logging run #3 (Ultrasonic Borehole Imager). Tool string in at 0815 h and RIH to 1509 mbrf (788.0 mbsf). Make an upward pass with the UBI at 129 m/h to ~1000 mbsf. Still logging upward at midnight. UBI out at 0245 h | 18:00 | 2016-01-24 | 2:45 | 2016-01-25 | 525 | 8.75 | 0.36458 | 58965 | 982.75 | 40.9479 | 525 | 8.75 | 0.36458 | 56745 | 945.75 | 39.4062 | UBI
Layout tools from logging run #3 | 2:45 | 2016-01-25 | 3:30 | 2016-01-25 | 45 | 0.75 | 0.03125 | 59010 | 983.5 | 40.9792 | 45 | 0.75 | 0.03125 | 56790 | 946.5 | 39.4375
Rig down Schlumberger equipment and clear rig floor of all logging support equipment | 3:30 | 2016-01-25 | 3:45 | 2016-01-25 | 15 | 0.25 | 0.010417 | 59025 | 983.75 | 40.9896 | 15 | 0.25 | 0.010417 | 56805 | 946.75 | 39.4479
Layout knobbies | 3:45 | 2016-01-25 | 4:00 | 2016-01-25 | 15 | 0.25 | 0.010417 | 59040 | 984 | 41 | 15 | 0.25 | 0.010417 | 56820 | 947 | 39.4583
POOH with drill pipe. Clear the seafloor at 0415 h. Top connector of the MBR cleared the rotary table at 0555 h. Note: Top connector was missing the sleeve retainer ring. | 4:00 | 2016-01-25 | 6:00 | 2016-01-25 | 120 | 2 | 0.083333 | 59160 | 986 | 41.0833 | 120 | 2 | 0.083333 | 56940 | 949 | 39.5417
Make up a magnet fishing tool BHA with 2 boot type junk baskets and 2 stands of drill collars. RIH with drill pipe to 677.8 mbrf and fill drill pipe every 10 stands with seawater. | 6:00 | 2016-01-25 | 8:45 | 2016-01-25 | 165 | 2.75 | 0.11458 | 59325 | 988.75 | 41.1979 | 165 | 2.75 | 0.11458 | 57105 | 951.75 | 39.6562 | Run 22. Magnet fishing tool
Install and run VIT with subsea camera to aid in reentry | 8:45 | 2016-01-25 | 9:30 | 2016-01-25 | 45 | 0.75 | 0.03125 | 59370 | 989.5 | 41.2292 | 45 | 0.75 | 0.03125 | 57150 | 952.5 | 39.6875 | VIT 26
Search and position the vessel for reentry. Reenter Hole U1473A at 1012 h and set the end of pipe (EOP) at 24.4 mbsf. | 9:30 | 2016-01-25 | 10:15 | 2016-01-25 | 45 | 0.75 | 0.03125 | 59415 | 990.25 | 41.2604 | 45 | 0.75 | 0.03125 | 57195 | 953.25 | 39.7187 | Reentry 22
Recover the VIT and reassemble the rig floor | 10:15 | 2016-01-25 | 11:00 | 2016-01-25 | 45 | 0.75 | 0.03125 | 59460 | 991 | 41.2917 | 45 | 0.75 | 0.03125 | 57240 | 954 | 39.75
RIH from 24.4 mbsf to 763.0 mbsf. Fill the drill pipe with seawater every 10 stands. | 11:00 | 2016-01-25 | 13:45 | 2016-01-25 | 165 | 2.75 | 0.11458 | 59625 | 993.75 | 41.4063 | 165 | 2.75 | 0.11458 | 57405 | 956.75 | 39.8646
Pick up top drive and 20’ knobby. | 13:45 | 2016-01-25 | 14:15 | 2016-01-25 | 30 | 0.5 | 0.020833 | 59655 | 994.25 | 41.4271 | 30 | 0.5 | 0.020833 | 57435 | 957.25 | 39.8854
Continue to RIH from 763.0 mbsf to 789.2 mbsf. | 14:15 | 2016-01-25 | 14:30 | 2016-01-25 | 15 | 0.25 | 0.010417 | 59670 | 994.5 | 41.4375 | 15 | 0.25 | 0.010417 | 57450 | 957.5 | 39.8958
Pump a 50 barrel mud sweep on bottom, work boot baskets and magnet. | 14:30 | 2016-01-25 | 15:30 | 2016-01-25 | 60 | 1 | 0.041667 | 59730 | 995.5 | 41.4792 | 60 | 1 | 0.041667 | 57510 | 958.5 | 39.9375
POOH with top drive to 763.0 mbsf. | 15:30 | 2016-01-25 | 15:45 | 2016-01-25 | 15 | 0.25 | 0.010417 | 59745 | 995.75 | 41.4896 | 15 | 0.25 | 0.010417 | 57525 | 958.75 | 39.9479
Set back the top drive and the 20’ knobby | 15:45 | 2016-01-25 | 16:15 | 2016-01-25 | 30 | 0.5 | 0.020833 | 59775 | 996.25 | 41.5104 | 30 | 0.5 | 0.020833 | 57555 | 959.25 | 39.9687
Continue to POOH from 763.0 mbsf. Clear the seafloor at 1725 h and clear the rotary table at 1850 h. Layout fishing magnet and boot junk baskets. No sleeve retainer found on fishing magnet. | 16:15 | 2016-01-25 | 19:30 | 2016-01-25 | 195 | 3.25 | 0.13542 | 59970 | 999.5 | 41.6458 | 195 | 3.25 | 0.13542 | 57750 | 962.5 | 40.1042
Make up RCB bit and 4 stand BHA and RIH to 694.1 mbrf. | 19:30 | 2016-01-25 | 21:15 | 2016-01-25 | 105 | 1.75 | 0.072917 | 60075 | 1001.25 | 41.7188 | 105 | 1.75 | 0.072917 | 57855 | 964.25 | 40.1771 | Run 23. C-7 RCB Coring Bit 12
Deploy the VIT and reenter Hole U1473A at 2229 h. | 21:15 | 2016-01-25 | 22:30 | 2016-01-25 | 75 | 1.25 | 0.052083 | 60150 | 1002.5 | 41.7708 | 75 | 1.25 | 0.052083 | 57930 | 965.5 | 40.2292 | VIT 27. Reentry 23
RIH to 30.7 mbsf | 22:30 | 2016-01-25 | 22:45 | 2016-01-25 | 15 | 0.25 | 0.010417 | 60165 | 1002.75 | 41.7812 | 15 | 0.25 | 0.010417 | 57945 | 965.75 | 40.2396
Recover VIT and coat line when pulling back and assemble the rig floor | 22:45 | 2016-01-25 | 0:00 | 2016-01-26 | 75 | 1.25 | 0.052083 | 60240 | 1004 | 41.8333 | 75 | 1.25 | 0.052083 | 58020 | 967 | 40.2917
RIH from 30.7 mbsf to 759.3 mbsf. Observe zero drag during trip in. | 0:00 | 2016-01-26 | 1:00 | 2016-01-26 | 60 | 1 | 0.041667 | 60300 | 1005 | 41.875 | 60 | 1 | 0.041667 | 58080 | 968 | 40.3333
Pick up top drive and 20’ knobby | 1:00 | 2016-01-26 | 1:30 | 2016-01-26 | 30 | 0.5 | 0.020833 | 60330 | 1005.5 | 41.8958 | 30 | 0.5 | 0.020833 | 58110 | 968.5 | 40.3542
Continue to RIH from 759.3 mbsf to 789.2 mbsf with the top drive. Tag tight at 782.8 mbsf. Maximum 3-5 klbs WOB with 350 amps. | 1:30 | 2016-01-26 | 2:00 | 2016-01-26 | 30 | 0.5 | 0.020833 | 60360 | 1006 | 41.9167 | 30 | 0.5 | 0.020833 | 58140 | 969 | 40.375
Drop core barrel and estimate slow circulating rates. Note excess pressure of 300 psi at 130 spm. Record pressures. | 2:00 | 2016-01-26 | 2:15 | 2016-01-26 | 15 | 0.25 | 0.010417 | 60375 | 1006.25 | 41.9271 | 15 | 0.25 | 0.010417 | 58155 | 969.25 | 40.3854
Wash and ream to bottom at 1510.2 mbrf (789.2 mbsf) Note: 5 minutes reaming time with maximum 5 klbs WOB with 350 amps and 400 psi excess pump pressure. Circulate out a 30 barrel sweep of high viscosity mud at bottom. | 2:15 | 2016-01-26 | 2:45 | 2016-01-26 | 30 | 0.5 | 0.020833 | 60405 | 1006.75 | 41.9479 | 30 | 0.5 | 0.020833 | 58185 | 969.75 | 40.4062
Recover the wash barrel | 2:45 | 2016-01-26 | 3:15 | 2016-01-26 | 30 | 0.5 | 0.020833 | 60435 | 1007.25 | 41.9688 | 30 | 0.5 | 0.020833 | 58215 | 970.25 | 40.4271
Drop a RCB core barrel attempt to core. Note erratic torque on bottom. Maximum 2-3 klbs WOB and 350 amps. | 3:15 | 2016-01-26 | 3:45 | 2016-01-26 | 30 | 0.5 | 0.020833 | 60465 | 1007.75 | 41.9896 | 30 | 0.5 | 0.020833 | 58245 | 970.75 | 40.4479
Set back a single and recover the core barrel | 3:45 | 2016-01-26 | 4:45 | 2016-01-26 | 60 | 1 | 0.041667 | 60525 | 1008.75 | 42.0313 | 60 | 1 | 0.041667 | 58305 | 971.75 | 40.4896
POOH with the top drive to 759.3 mbsf | 4:45 | 2016-01-26 | 5:30 | 2016-01-26 | 45 | 0.75 | 0.03125 | 60570 | 1009.5 | 42.0625 | 45 | 0.75 | 0.03125 | 58350 | 972.5 | 40.5208
Continue to POOH from 759.3 mbsf. Clear the seafloor at 0710 h, layout 6 drill collars to the drill collar racks and clear the rotary table at 1020 h. Inspect bit for damage. | 5:30 | 2016-01-26 | 10:15 | 2016-01-26 | 285 | 4.75 | 0.19792 | 60855 | 1014.25 | 42.2604 | 285 | 4.75 | 0.19792 | 58635 | 977.25 | 40.7187
Make up the reverse circulating junk basket with both boot junk baskets and a 2 stand BHA and RIH to 699.6 mbrf. | 10:15 | 2016-01-26 | 13:30 | 2016-01-26 | 195 | 3.25 | 0.13542 | 61050 | 1017.5 | 42.3958 | 195 | 3.25 | 0.13542 | 58830 | 980.5 | 40.8542 | Run 24. Reverse circulation junk basket
Deploy the VIT and reenter Hole U1473A at 1420 h | 13:30 | 2016-01-26 | 14:30 | 2016-01-26 | 60 | 1 | 0.041667 | 61110 | 1018.5 | 42.4375 | 60 | 1 | 0.041667 | 58890 | 981.5 | 40.8958 | VIT 28. Reentry 24
RIH to 36.6 mbsf | 14:30 | 2016-01-26 | 14:45 | 2016-01-26 | 15 | 0.25 | 0.010417 | 61125 | 1018.75 | 42.4479 | 15 | 0.25 | 0.010417 | 58905 | 981.75 | 40.9062
Recover VIT and coat line when pulling back and reassemble the rig floor | 14:45 | 2016-01-26 | 15:45 | 2016-01-26 | 60 | 1 | 0.041667 | 61185 | 1019.75 | 42.4896 | 60 | 1 | 0.041667 | 58965 | 982.75 | 40.9479
RIH from 36.6 mbsf to 772.2 mbsf. Observe zero drag during trip in. | 15:45 | 2016-01-26 | 17:15 | 2016-01-26 | 90 | 1.5 | 0.0625 | 61275 | 1021.25 | 42.5521 | 90 | 1.5 | 0.0625 | 59055 | 984.25 | 41.0104
Pick up top drive and 20’ knobby | 17:15 | 2016-01-26 | 17:45 | 2016-01-26 | 30 | 0.5 | 0.020833 | 61305 | 1021.75 | 42.5729 | 30 | 0.5 | 0.020833 | 59085 | 984.75 | 41.0312
Loss of power to the top drive. Continue to circulate and reciprocate the drill string | 17:45 | 2016-01-26 | 20:45 | 2016-01-26 | 180 | 3 | 0.125 | 61485 | 1024.75 | 42.6979 | 180 | 3 | 0.125 | 59265 | 987.75 | 41.1562
Set back the top drive and the 20’ knobb | 20:45 | 2016-01-26 | 21:15 | 2016-01-26 | 30 | 0.5 | 0.020833 | 61515 | 1025.25 | 42.7188 | 30 | 0.5 | 0.020833 | 59295 | 988.25 | 41.1771
Install the circulating head and continue to circulate and reciprocate the drill string while working on the top drive electrical problem | 21:15 | 2016-01-26 | 23:00 | 2016-01-26 | 105 | 1.75 | 0.072917 | 61620 | 1027 | 42.7917 | 105 | 1.75 | 0.072917 | 59400 | 990 | 41.25
Pick up top drive and 20’ knobby | 23:00 | 2016-01-26 | 23:30 | 2016-01-26 | 30 | 0.5 | 0.020833 | 61650 | 1027.5 | 42.8125 | 30 | 0.5 | 0.020833 | 59430 | 990.5 | 41.2708
Wash to bottom. | 23:30 | 2016-01-26 | 0:00 | 2016-01-27 | 30 | 0.5 | 0.020833 | 61680 | 1028 | 42.8333 | 30 | 0.5 | 0.020833 | 59460 | 991 | 41.2917
Circulate 30 barrel sweep out at 796.2 mbsf. Drop the ball and activate the reverse circulating sub | 0:00 | 2016-01-27 | 0:15 | 2016-01-27 | 15 | 0.25 | 0.010417 | 61695 | 1028.25 | 42.8438 | 15 | 0.25 | 0.010417 | 59475 | 991.25 | 41.3021
Cut over fish with RCJB. Advance .5 m. Milling time 1.5 h with 3-5K WOB at 70 RPM and 325-375 amps of torque and 155 spm of circulation at 700 psi. | 0:15 | 2016-01-27 | 1:45 | 2016-01-27 | 90 | 1.5 | 0.0625 | 61785 | 1029.75 | 42.9062 | 90 | 1.5 | 0.0625 | 59565 | 992.75 | 41.3646
POOH with the top drive to 759.3 mbsf | 1:45 | 2016-01-27 | 2:00 | 2016-01-27 | 15 | 0.25 | 0.010417 | 61800 | 1030 | 42.9167 | 15 | 0.25 | 0.010417 | 59580 | 993 | 41.375
Set back the top drive and the 20’ knobby | 2:00 | 2016-01-27 | 2:30 | 2016-01-27 | 30 | 0.5 | 0.020833 | 61830 | 1030.5 | 42.9375 | 30 | 0.5 | 0.020833 | 59610 | 993.5 | 41.3958
POOH with drill pipe. Cleared the seafloor at 0355 h. Set back 1 stand of drill collars and layout the reverse circulating sub at 0545 h. No junk recovered | 2:30 | 2016-01-27 | 5:45 | 2016-01-27 | 195 | 3.25 | 0.13542 | 62025 | 1033.75 | 43.0729 | 195 | 3.25 | 0.13542 | 59805 | 996.75 | 41.5312
Layout the boot baskets, crossovers, 5 drill collars to the forward drill collar racks. The rig floor was secure at 0830 h. Thrusters and hydrophones raised. | 5:45 | 2016-01-27 | 8:30 | 2016-01-27 | 165 | 2.75 | 0.11458 | 62190 | 1036.5 | 43.1875 | 165 | 2.75 | 0.11458 | 59970 | 999.5 | 41.6458
Underway to Port Louis, Mauritius | 8:30 | 2016-01-27 |  | 2016-01-30 | 3810 | 63.5 | 2.6458 | 66000 | 1100 | 45.8333 | 3810 | 63.5 | 2.6458 | 63780 | 1063 | 44.2917 | Transit to Port Louis
| 0:00 | 2016-01-30 |  |  | -61054560 | -1017576 | -42399 | -60988560 | -1016476 | -42353.1667 | -61054560 | -1017576 | -42399 | -60990780 | -1016513 | -42354.7083