## drilling dist
Exp | Site | Hole | Core | Core-Sect | Type | Section | A/W | Top [cm] | Bottom [cm] | Top Depth [m] | Bottom Depth [m] | Drilling disturbance type | Drilling disturbance intensity | Drilling disturbance intensity rank (read only) | Drilling disturbance comment | File Data | Ship File Links | Shore File Links
361 | U1474 | E | 2 | 2-1 | H | 1 | A | 0 | 58 | 105.5 | 106.08 | soupy | slight [drilling disturbance] | 2
361 | U1474 | E | 3 | 3-CC | H | CC | A | 6 | 7 | 124.68 | 124.69 | fractured | slight [drilling disturbance] | 2
361 | U1474 | E | 5 | 5-1 | H | 1 | A | 0 | 59 | 126 | 126.59 | soupy | severe [drilling disturbance] | 7
361 | U1474 | E | 6 | 6-CC | H | CC | A | 24 | 25 | 145.46 | 145.47 | fractured | moderate [drilling disturbance] | 4
361 | U1474 | E | 7 | 7-1 | H | 1 | A | 0 | 108 | 145 | 146.08 | soupy | severe [drilling disturbance] | 7
361 | U1474 | E | 7 | 7-CC | H | CC | A | 21 | 22 | 154.59 | 154.6 | fractured | moderate [drilling disturbance] | 4
361 | U1474 | E | 8 | 8-1 | H | 1 | A | 0 | 1 | 153 | 153.01 | fragmented | moderate [drilling disturbance] | 4
361 | U1474 | E | 8 | 8-CC | H | CC | A | 2 | 2.5 | 162.78 | 162.785 | fractured | slight [drilling disturbance] | 2
361 | U1474 | E | 9 | 9-6 | H | 6 | A | 0 | 3.5 | 169.96 | 169.995 | fragmented | slight [drilling disturbance] | 2
361 | U1474 | E | 9 | 9-CC | H | CC | A | 3.5 | 6 | 172.275 | 172.3 | fragmented | moderate [drilling disturbance] | 4
361 | U1474 | E | 9 | 9-CC | H | CC | A | 19 | 20 | 172.43 | 172.44 | fragmented | slight [drilling disturbance] | 2
361 | U1474 | E | 10 | 10-1 | F | 1 | A | 0 | 1 | 172 | 172.01 | void | moderate [drilling disturbance] | 4
361 | U1474 | E | 11 | 11-CC | F | CC | A | 4 | 4 | 181.43 | 181.43 | fractured | slight [drilling disturbance] | 2
361 | U1474 | E | 11 | 11-CC | F | CC | A | 12 | 16 | 181.51 | 181.55 | fractured | severe [drilling disturbance] | 7
361 | U1474 | E | 11 | 11-CC | F | CC | A | 20 | 25 | 181.59 | 181.64 | fractured | moderate [drilling disturbance] | 4
361 | U1474 | E | 12 | 12-1 | F | 1 | A | 0 | 7 | 181.4 | 181.47 | flow-in | moderate [drilling disturbance] | 4
361 | U1474 | E | 12 | 12-4 | F | 4 | A | 61.5 | 61.5 | 186.015 | 186.015 | fractured | slight [drilling disturbance] | 2
361 | U1474 | E | 13 | 13-1 | F | 1 | A | 0 | 44 | 186.1 | 186.54 | up-arching | severe [drilling disturbance] | 7
361 | U1474 | E | 13 | 13-CC | F | CC | A | 0 | 3 | 190.8 | 190.83 | fragmented | moderate [drilling disturbance] | 4
361 | U1474 | E | 13 | 13-CC | F | CC | A | 10 | 10.5 | 190.9 | 190.905 | fractured | severe [drilling disturbance] | 7
361 | U1474 | E | 13 | 13-CC | F | CC | A | 24 | 25 | 191.04 | 191.05 | fractured | moderate [drilling disturbance] | 4
361 | U1474 | E | 13 | 13-CC | F | CC | A | 30 | 32 | 191.1 | 191.12 | fractured | severe [drilling disturbance] | 7
361 | U1474 | E | 14 | 14-1 | F | 1 | A | 0 | 3 | 190.8 | 190.83 | soupy | severe [drilling disturbance] | 7
361 | U1474 | E | 14 | 14-1 | F | 1 | A | 3 | 16 | 190.83 | 190.96 | soupy | slight [drilling disturbance] | 2
361 | U1474 | E | 14 | 14-CC | F | CC | A | 6.5 | 6.5 | 195.415 | 195.415 | fractured | slight [drilling disturbance] | 2
361 | U1474 | E | 15 | 15-1 | F | 1 | A | 0 | 10 | 195.5 | 195.6 | fragmented | slight [drilling disturbance] | 2
361 | U1474 | E | 15 | 15-3 | F | 3 | A | 0 | 2.5 | 198.5 | 198.525 | biscuit | moderate [drilling disturbance] | 4
361 | U1474 | E | 15 | 15-3 | F | 3 | A | 73 | 73 | 199.23 | 199.23 | fractured | slight [drilling disturbance] | 2
361 | U1474 | E | 15 | 15-CC | F | CC | A | 0 | 3 | 199.28 | 199.31 | fragmented | moderate [drilling disturbance] | 4
361 | U1474 | E | 17 | 17-CC | F | CC | A | 11 | 12 | 209.44 | 209.45 | fractured | moderate [drilling disturbance] | 4
361 | U1474 | E | 18 | 18-4 | F | 4 | A | 63 | 64 | 214.24 | 214.25 | fractured | slight [drilling disturbance] | 2
361 | U1474 | E | 19 | 19-1 | F | 1 | A | 0 | 41.5 | 214.3 | 214.715 | flow-in | severe [drilling disturbance] | 7
361 | U1474 | E | 19 | 19-CC | F | CC | A | 3.5 | 5 | 218.185 | 218.2 | fractured | severe [drilling disturbance] | 7
361 | U1474 | E | 19 | 19-CC | F | CC | A | 7.5 | 8 | 218.225 | 218.23 | fractured | moderate [drilling disturbance] | 4

## sediment
Exp | Site | Hole | Core | Core-Sect | Type | Section | A/W | Top [cm] | Bottom [cm] | Top Depth [m] | Bottom Depth [m] | Lithologic unit (preliminary) | Lithology prefix | Lithology principal name | Lithology suffix | Lithology prefix+name [read only] | Lithology prefix+name+suffix [read only] | Lithology name+suffix [read only] | Lithology color (simple) | Lithology color (Munsell) | Lithology lithification | Lithology ave. grain size class | Lithology ave. grain size rank [read only] | Lithology max. grain size class | Lithology max. grain size rank [read only] | General interval comment | Bottom contact or boundary geometry | Bottom contact or boundary definition | Bottom contact or boundary attitude | Layer or bedding thickness | Sorting | Grading | Sedimentary structure | Bioturbation intensity | Bioturbation intensity rank [read only] | Diagenetic structure | Diagenetic constituent | Diagenetic constituent composition | Macrofossil | Macrofossil abundance name | Clasts (>2 mm) DOMINANT | File Data | Ship File Links | Shore File Links
361 | U1474 | E | 2 | 2-1 | H | 1 | A | 0 | 80 | 105.5 | 106.3 | 1 | nannofossil rich | clay [2014] | with foraminifers | nannofossil rich clay | nannofossil rich clay with foraminifers | clay with foraminifers | gray | GLEY 1 5/10Y (greenish gray) | unconsolidated [2014] | clay [W22_1] | 1 | fine sand [W22_2] | 4 | diagenetic stratification | [6 empty] | burrows | slight | 1 |  | mineral | pyrite
361 | U1474 | E | 2 | 2-1 | H | 1 | A | 80 | 83 | 106.3 | 106.33 | 1 | foraminifer bearing | fine sand [2014] |  | foraminifer bearing fine sand | foraminifer bearing fine sand | fine sand | dark gray | GLEY 1 4/N (dark gray) | unconsolidated [2014] | fine sand [W22_2] | 4 | fine sand [W22_2] | 4 | Turbidite | curviplanar | gradational | sub-horizontal
361 | U1474 | E | 2 | 2-1 | H | 1 | A | 83 | 86 | 106.33 | 106.36 | 1 | nannofossil rich | clay [2014] | with foraminifers | nannofossil rich clay | nannofossil rich clay with foraminifers | clay with foraminifers | gray | GLEY 1 5/10Y (greenish gray) | unconsolidated [2014] | clay [W22_1] | 1 | fine sand [W22_2] | 4 | diagenetic stratification | planar | sharp | horizontal |  |  |  | Chondrites | moderate | 2 |  | mineral | pyrite
361 | U1474 | E | 2 | 2-1 | H | 1 | A | 86 | 88 | 106.36 | 106.38 | 1 | foraminifer bearing | fine sand [2014] |  | foraminifer bearing fine sand | foraminifer bearing fine sand | fine sand | dark gray | GLEY 1 4/N (dark gray) | unconsolidated [2014] | fine sand [W22_2] | 4 | fine sand [W22_2] | 4 | Turbidite | planar | sharp | horizontal
361 | U1474 | E | 2 | 2-1 | H | 1 | A | 88 | 150 | 106.38 | 107 | 1 | nannofossil rich | clay [2014] | with foraminifers | nannofossil rich clay | nannofossil rich clay with foraminifers | clay with foraminifers | gray | GLEY 1 5/10Y (greenish gray) | unconsolidated [2014] | clay [W22_1] | 1 | fine sand [W22_2] | 4 | diagenetic stratification, pyritised burrow at 145 cm | planar | sharp | horizontal |  |  |  | burrows | moderate | 2 |  | mineral | pyrite
361 | U1474 | E | 2 | 2-2 | H | 2 | A | 0 | 150 | 107 | 108.5 | 1 | nannofossil rich | clay [2014] | with foraminifers | nannofossil rich clay | nannofossil rich clay with foraminifers | clay with foraminifers | gray | GLEY 1 5/10Y (greenish gray) | unconsolidated [2014] | clay [W22_1] | 1 | fine sand [W22_2] | 4 | diagenetic stratification, pyritised burrow at 60-62 cm and 127-129 cm | [6 empty] | burrows | strong | 3 |  | mineral | pyrite
361 | U1474 | E | 2 | 2-3 | H | 3 | A | 0 | 150 | 108.5 | 110 | 1 | nannofossil rich | clay [2014] | with foraminifers | nannofossil rich clay | nannofossil rich clay with foraminifers | clay with foraminifers | gray | GLEY 1 5/10Y (greenish gray) | unconsolidated [2014] | clay [W22_1] | 1 | fine sand [W22_2] | 4 | diagenetic stratification | [6 empty] | burrows | strong | 3 |  | mineral | pyrite
361 | U1474 | E | 2 | 2-4 | H | 4 | A | 0 | 6 | 110 | 110.06 | 1 | nannofossil rich | clay [2014] | with foraminifers | nannofossil rich clay | nannofossil rich clay with foraminifers | clay with foraminifers | gray | GLEY 1 5/10Y (greenish gray) | unconsolidated [2014] | clay [W22_1] | 1 | fine sand [W22_2] | 4 | diagenetic stratification | [6 empty] | burrows | strong | 3 |  | mineral | pyrite
361 | U1474 | E | 2 | 2-4 | H | 4 | A | 6 | 28.5 | 110.06 | 110.285 | 1 | foraminifer bearing | fine sand [2014] |  | foraminifer bearing fine sand | foraminifer bearing fine sand | fine sand | dark gray | GLEY 1 4/N (dark gray) | unconsolidated [2014] | fine sand [W22_2] | 4 | fine sand [W22_2] | 4 | Turbidite | planar | sharp | horizontal
361 | U1474 | E | 2 | 2-4 | H | 4 | A | 28.5 | 150 | 110.285 | 111.5 | 1 | nannofossil rich | clay [2014] | with foraminifers | nannofossil rich clay | nannofossil rich clay with foraminifers | clay with foraminifers | gray | GLEY 1 5/10Y (greenish gray) | unconsolidated [2014] | clay [W22_1] | 1 | fine sand [W22_2] | 4 | diagenetic stratification | planar | sharp | horizontal |  |  |  | burrows | strong | 3 |  | mineral | pyrite
361 | U1474 | E | 2 | 2-5 | H | 5 | A | 0 | 17 | 111.5 | 111.67 | 1 | nannofossil rich | clay [2014] | with foraminifers | nannofossil rich clay | nannofossil rich clay with foraminifers | clay with foraminifers | gray | GLEY 1 5/10Y (greenish gray) | unconsolidated [2014] | clay [W22_1] | 1 | fine sand [W22_2] | 4 | diagenetic stratification | planar | sharp | horizontal |  |  |  | burrows | strong | 3 |  | mineral | pyrite
361 | U1474 | E | 2 | 2-5 | H | 5 | A | 17 | 25 | 111.67 | 111.75 | 1 | foraminifer bearing | fine sand [2014] |  | foraminifer bearing fine sand | foraminifer bearing fine sand | fine sand | dark gray | GLEY 1 4/10Y (dark greenish gray) | unconsolidated [2014] | fine sand [W22_2] | 4 | fine sand [W22_2] | 4 | Turbidite | curviplanar | sharp | sub-horizontal
361 | U1474 | E | 2 | 2-5 | H | 5 | A | 25 | 150 | 111.75 | 113 | 1 | nannofossil rich | clay [2014] | with foraminifers | nannofossil rich clay | nannofossil rich clay with foraminifers | clay with foraminifers | gray | GLEY 1 5/10Y (greenish gray) | unconsolidated [2014] | clay [W22_1] | 1 | fine sand [W22_2] | 4 | diagenetic stratification, pyritised burrow 84-85 cm | [6 empty] | burrows | strong | 3 |  | mineral | pyrite
361 | U1474 | E | 2 | 2-6 | H | 6 | A | 0 | 120 | 113 | 114.2 | 1 | nannofossil rich | clay [2014] | with foraminifers | nannofossil rich clay | nannofossil rich clay with foraminifers | clay with foraminifers | gray | GLEY 1 5/10Y (greenish gray) | unconsolidated [2014] | clay [W22_1] | 1 | fine sand [W22_2] | 4 | diagenetic stratification | [6 empty] | burrows | strong | 3 |  | mineral | pyrite
361 | U1474 | E | 2 | 2-7 | H | 7 | A | 0 | 71 | 114.2 | 114.91 | 1 | nannofossil rich | clay [2014] | with foraminifers | nannofossil rich clay | nannofossil rich clay with foraminifers | clay with foraminifers | gray | GLEY 1 5/10Y (greenish gray) | unconsolidated [2014] | clay [W22_1] | 1 | fine sand [W22_2] | 4 | diagenetic stratification | [6 empty] | burrows | strong | 3 |  | mineral | pyrite
361 | U1474 | E | 2 | 2-CC | H | CC | A | 0 | 23 | 114.91 | 115.14 | 1 | nannofossil rich | clay [2014] | with foraminifers | nannofossil rich clay | nannofossil rich clay with foraminifers | clay with foraminifers | gray | GLEY 1 5/10Y (greenish gray) | unconsolidated [2014] | clay [W22_1] | 1 | fine sand [W22_2] | 4 | diagenetic stratification | [6 empty] | burrows | strong | 3 |  | mineral | pyrite
361 | U1474 | E | 3 | 3-1 | H | 1 | A | 0 | 150 | 115 | 116.5 | 1 | nannofossil rich | clay [2014] | with foraminifers | nannofossil rich clay | nannofossil rich clay with foraminifers | clay with foraminifers | gray | GLEY 1 5/10Y (greenish gray) | unconsolidated [2014] | clay [W22_1] | 1 | fine sand [W22_2] | 4 | diagenetic stratification | [6 empty] | burrows | strong | 3 |  | mineral | pyrite
361 | U1474 | E | 3 | 3-2 | H | 2 | A | 0 | 150 | 116.5 | 118 | 1 | nannofossil rich | clay [2014] | with foraminifers | nannofossil rich clay | nannofossil rich clay with foraminifers | clay with foraminifers | gray | GLEY 1 5/10Y (greenish gray) | unconsolidated [2014] | clay [W22_1] | 1 | fine sand [W22_2] | 4 | diagenetic stratification, pyritised burrows at 55cm and 93-94cm | [6 empty] | burrows | strong | 3 |  | mineral | pyrite
361 | U1474 | E | 3 | 3-3 | H | 3 | A | 0 | 132 | 118 | 119.32 | 1 | nannofossil rich | clay [2014] | with foraminifers | nannofossil rich clay | nannofossil rich clay with foraminifers | clay with foraminifers | gray | GLEY 1 5/10Y (greenish gray) | unconsolidated [2014] | clay [W22_1] | 1 | fine sand [W22_2] | 4 | diagenetic stratification | [6 empty] | burrows | strong | 3 |  | mineral | pyrite
361 | U1474 | E | 3 | 3-3 | H | 3 | A | 132 | 135 | 119.32 | 119.35 | 1 | foraminifer bearing | fine sand [2014] |  | foraminifer bearing fine sand | foraminifer bearing fine sand | fine sand | dark gray | GLEY 1 4/N (dark gray) | unconsolidated [2014] | fine sand [W22_2] | 4 | fine sand [W22_2] | 4 | Turbidite | planar | sharp | sub-horizontal
361 | U1474 | E | 3 | 3-3 | H | 3 | A | 135 | 150 | 119.35 | 119.5 | 1 | nannofossil rich | clay [2014] | with foraminifers | nannofossil rich clay | nannofossil rich clay with foraminifers | clay with foraminifers | gray | GLEY 1 5/10Y (greenish gray) | unconsolidated [2014] | clay [W22_1] | 1 | fine sand [W22_2] | 4 | diagenetic stratification | curviplanar | sharp | sub-horizontal |  |  |  | burrows | moderate | 2 |  | mineral | pyrite
361 | U1474 | E | 3 | 3-4 | H | 4 | A | 0 | 150 | 119.5 | 121 | 1 | nannofossil rich | clay [2014] | with foraminifers | nannofossil rich clay | nannofossil rich clay with foraminifers | clay with foraminifers | gray | GLEY 1 5/10Y (greenish gray) | unconsolidated [2014] | clay [W22_1] | 1 | fine sand [W22_2] | 4 | diagenetic stratification | [6 empty] | burrows | strong | 3 |  | mineral | pyrite
361 | U1474 | E | 3 | 3-5 | H | 5 | A | 0 | 150 | 121 | 122.5 | 1 | nannofossil rich | clay [2014] | with foraminifers | nannofossil rich clay | nannofossil rich clay with foraminifers | clay with foraminifers | gray | GLEY 1 5/10Y (greenish gray) | unconsolidated [2014] | clay [W22_1] | 1 | fine sand [W22_2] | 4 | diagenetic stratification | [6 empty] | burrows | strong | 3 |  | mineral | pyrite
361 | U1474 | E | 3 | 3-6 | H | 6 | A | 0 | 150 | 122.5 | 124 | 1 | nannofossil rich | clay [2014] | with foraminifers | nannofossil rich clay | nannofossil rich clay with foraminifers | clay with foraminifers | gray | GLEY 1 5/10Y (greenish gray) | unconsolidated [2014] | clay [W22_1] | 1 | fine sand [W22_2] | 4 | diagenetic stratification, pyritised burrow at 22cm | [6 empty] | burrows | strong | 3 |  | mineral | pyrite
361 | U1474 | E | 3 | 3-7 | H | 7 | A | 0 | 62 | 124 | 124.62 | 1 | nannofossil rich | clay [2014] | with foraminifers | nannofossil rich clay | nannofossil rich clay with foraminifers | clay with foraminifers | gray | GLEY 1 5/10Y (greenish gray) | unconsolidated [2014] | clay [W22_1] | 1 | fine sand [W22_2] | 4 | diagenetic stratification | [6 empty] | burrows | strong | 3 |  | mineral | pyrite
361 | U1474 | E | 3 | 3-CC | H | CC | A | 0 | 27 | 124.62 | 124.89 | 1 | nannofossil rich | clay [2014] | with foraminifers | nannofossil rich clay | nannofossil rich clay with foraminifers | clay with foraminifers | gray | GLEY 1 5/10Y (greenish gray) | unconsolidated [2014] | clay [W22_1] | 1 | fine sand [W22_2] | 4 | diagenetic stratification | [6 empty] | burrows | strong | 3 |  | mineral | pyrite
361 | U1474 | E | 5 | 5-1 | H | 1 | A | 0 | 150 | 126 | 127.5 | 1 | nannofossil rich | clay [2014] | with foraminifers | nannofossil rich clay | nannofossil rich clay with foraminifers | clay with foraminifers | gray | GLEY 1 5/10Y (greenish gray) | unconsolidated [2014] | clay [W22_1] | 1 | fine sand [W22_2] | 4 | diagenetic stratification | [6 empty] | burrows | strong | 3 |  | mineral | pyrite
361 | U1474 | E | 5 | 5-2 | H | 2 | A | 0 | 150 | 127.5 | 129 | 1 | nannofossil rich | clay [2014] | with foraminifers | nannofossil rich clay | nannofossil rich clay with foraminifers | clay with foraminifers | gray | GLEY 1 5/10Y (greenish gray) | unconsolidated [2014] | clay [W22_1] | 1 | fine sand [W22_2] | 4 | diagenetic stratification | [6 empty] | burrows | strong | 3 |  | mineral | pyrite
361 | U1474 | E | 5 | 5-3 | H | 3 | A | 0 | 150 | 129 | 130.5 | 1 | nannofossil rich | clay [2014] | with foraminifers | nannofossil rich clay | nannofossil rich clay with foraminifers | clay with foraminifers | gray | GLEY 1 5/10Y (greenish gray) | unconsolidated [2014] | clay [W22_1] | 1 | fine sand [W22_2] | 4 | diagenetic stratification | [6 empty] | burrows | strong | 3 |  | mineral | pyrite
361 | U1474 | E | 5 | 5-4 | H | 4 | A | 0 | 150 | 130.5 | 132 | 1 | nannofossil rich | clay [2014] |  | nannofossil rich clay | nannofossil rich clay | clay | gray | GLEY 1 5/10Y (greenish gray) | unconsolidated [2014] | clay [W22_1] | 1 | fine sand [W22_2] | 4 | diagenetic stratification | [6 empty] | burrows | strong | 3 |  | mineral | pyrite
361 | U1474 | E | 5 | 5-5 | H | 5 | A | 0 | 32 | 132 | 132.32 | 1 | nannofossil rich | clay [2014] |  | nannofossil rich clay | nannofossil rich clay | clay | gray | GLEY 1 5/10Y (greenish gray) | unconsolidated [2014] | clay [W22_1] | 1 | fine sand [W22_2] | 4 | diagenetic stratification | [6 empty] | burrows | strong | 3 |  | mineral | pyrite
361 | U1474 | E | 5 | 5-5 | H | 5 | A | 32 | 65 | 132.32 | 132.65 | 1 | foraminifer bearing | fine sand [2014] |  | foraminifer bearing fine sand | foraminifer bearing fine sand | fine sand | dark gray | GLEY 1 4/N (dark gray) | unconsolidated [2014] | fine sand [W22_2] | 4 | fine sand [W22_2] | 4 | Turbidite | planar | sharp | horizontal | very thin bed [B01]
361 | U1474 | E | 5 | 5-5 | H | 5 | A | 65 | 150 | 132.65 | 133.5 | 1 | nannofossil rich | clay [2014] |  | nannofossil rich clay | nannofossil rich clay | clay | gray | GLEY 1 5/10GY (greenish gray) | unconsolidated [2014] | clay [W22_1] | 1 | fine sand [W22_2] | 4 | diagenetic stratification | planar | sharp | horizontal |  |  |  | burrows | strong | 3 |  | mineral | pyrite
361 | U1474 | E | 5 | 5-6 | H | 6 | A | 0 | 92 | 133.5 | 134.42 | 1 | nannofossil rich | clay [2014] |  | nannofossil rich clay | nannofossil rich clay | clay | gray | GLEY 1 5/10GY (greenish gray) | unconsolidated [2014] | clay [W22_1] | 1 | fine sand [W22_2] | 4 | diagenetic stratification | [6 empty] | burrows | strong | 3 |  | mineral | pyrite
361 | U1474 | E | 5 | 5-CC | H | CC | A | 0 | 29 | 134.42 | 134.71 | 1 | nannofossil rich | clay [2014] | with foraminifers | nannofossil rich clay | nannofossil rich clay with foraminifers | clay with foraminifers | gray | GLEY 1 5/10GY (greenish gray) | unconsolidated [2014] | clay [W22_1] | 1 | fine sand [W22_2] | 4 | diagenetic stratification | [6 empty] | burrows | strong | 3 |  | mineral | pyrite
361 | U1474 | E | 6 | 6-1 | H | 1 | A | 0 | 150 | 135.5 | 137 | 1 | nannofossil rich | clay [2014] | with foraminifers | nannofossil rich clay | nannofossil rich clay with foraminifers | clay with foraminifers | gray | GLEY 1 5/10GY (greenish gray) | unconsolidated [2014] | clay [W22_1] | 1 | fine sand [W22_2] | 4 | diagenetic stratification | [6 empty] | burrows | strong | 3 |  | mineral | pyrite
361 | U1474 | E | 6 | 6-2 | H | 2 | A | 0 | 116 | 137 | 138.16 | 1 | nannofossil rich | clay [2014] | with foraminifers | nannofossil rich clay | nannofossil rich clay with foraminifers | clay with foraminifers | gray | GLEY 1 5/10GY (greenish gray) | unconsolidated [2014] | clay [W22_1] | 1 | fine sand [W22_2] | 4 | diagenetic stratification | [6 empty] | burrows | strong | 3 |  | mineral | pyrite
361 | U1474 | E | 6 | 6-2 | H | 2 | A | 116 | 123 | 138.16 | 138.23 | 1 | foraminifer bearing | fine sand [2014] |  | foraminifer bearing fine sand | foraminifer bearing fine sand | fine sand | dark gray | GLEY 1 4/N (dark gray) | unconsolidated [2014] | fine sand [W22_2] | 4 | fine sand [W22_2] | 4 | Turbidite | planar | sharp | horizontal
361 | U1474 | E | 6 | 6-2 | H | 2 | A | 123 | 150 | 138.23 | 138.5 | 1 | nannofossil rich | clay [2014] | with foraminifers | nannofossil rich clay | nannofossil rich clay with foraminifers | clay with foraminifers | gray | GLEY 1 5/10GY (greenish gray) | unconsolidated [2014] | clay [W22_1] | 1 | fine sand [W22_2] | 4 | diagenetic stratification | curviplanar | sharp | sub-horizontal |  |  |  | burrows | strong | 3 |  | mineral | pyrite
361 | U1474 | E | 6 | 6-3 | H | 3 | A | 0 | 150 | 138.5 | 140 | 1 | nannofossil rich | clay [2014] | with foraminifers | nannofossil rich clay | nannofossil rich clay with foraminifers | clay with foraminifers | gray | GLEY 1 5/10GY (greenish gray) | unconsolidated [2014] | clay [W22_1] | 1 | fine sand [W22_2] | 4 | diagenetic stratification |  |  | sub-horizontal |  |  |  | burrows | strong | 3 |  | mineral | pyrite
361 | U1474 | E | 6 | 6-4 | H | 4 | A | 0 | 151 | 140 | 141.51 | 1 | nannofossil rich | clay [2014] | with foraminifers | nannofossil rich clay | nannofossil rich clay with foraminifers | clay with foraminifers | gray | GLEY 1 5/10GY (greenish gray) | unconsolidated [2014] | clay [W22_1] | 1 | fine sand [W22_2] | 4 | diagenetic stratification, Pyritized burrow at 123.5-127.5 cm |  |  | sub-horizontal |  |  |  | burrows | strong | 3 |  | mineral | pyrite
361 | U1474 | E | 6 | 6-5 | H | 5 | A | 0 | 60 | 141.51 | 142.11 | 1 | nannofossil rich | clay [2014] | with foraminifers | nannofossil rich clay | nannofossil rich clay with foraminifers | clay with foraminifers | gray | GLEY 1 5/10GY (greenish gray) | unconsolidated [2014] | clay [W22_1] | 1 | fine sand [W22_2] | 4 | diagenetic stratification |  |  | sub-horizontal |  |  |  | burrows | strong | 3 |  | mineral | pyrite
361 | U1474 | E | 6 | 6-5 | H | 5 | A | 60 | 70 | 142.11 | 142.21 | 1 | foraminifer bearing | fine sand [2014] |  | foraminifer bearing fine sand | foraminifer bearing fine sand | fine sand | dark gray | GLEY 1 4/N (dark gray) | unconsolidated [2014] | fine sand [W22_2] | 4 | fine sand [W22_2] | 4 | Turbidite | planar | gradational | sub-horizontal
361 | U1474 | E | 6 | 6-5 | H | 5 | A | 70 | 152 | 142.21 | 143.03 | 1 | nannofossil rich | clay [2014] | with foraminifers | nannofossil rich clay | nannofossil rich clay with foraminifers | clay with foraminifers | gray | GLEY 1 5/10Y (greenish gray) | unconsolidated [2014] | clay [W22_1] | 1 | fine sand [W22_2] | 4 | diagenetic stratification | curviplanar | sharp | sub-horizontal |  |  |  | burrows | strong | 3 |  | mineral | pyrite
361 | U1474 | E | 6 | 6-6 | H | 6 | A | 0 | 61.5 | 143.03 | 143.645 | 1 | nannofossil rich | clay [2014] | with foraminifers | nannofossil rich clay | nannofossil rich clay with foraminifers | clay with foraminifers | gray | GLEY 1 5/10Y (greenish gray) | unconsolidated [2014] | clay [W22_1] | 1 | fine sand [W22_2] | 4 | diagenetic stratification | [6 empty] | burrows | strong | 3 |  | mineral | pyrite
361 | U1474 | E | 6 | 6-6 | H | 6 | A | 61.5 | 76 | 143.645 | 143.79 | 1 | foraminifer bearing | fine sand [2014] |  | foraminifer bearing fine sand | foraminifer bearing fine sand | fine sand | dark gray | GLEY 1 4/N (dark gray) | unconsolidated [2014] | fine sand [W22_2] | 4 | fine sand [W22_2] | 4 | Turbidite | irregular | gradational | sub-horizontal
361 | U1474 | E | 6 | 6-6 | H | 6 | A | 76 | 151 | 143.79 | 144.54 | 1 | nannofossil rich | clay [2014] | with foraminifers | nannofossil rich clay | nannofossil rich clay with foraminifers | clay with foraminifers | gray | GLEY 1 6/10Y (greenish gray) | unconsolidated [2014] | clay [W22_1] | 1 | fine sand [W22_2] | 4 | diagenetic stratification | curviplanar | sharp | sub-horizontal |  |  |  | burrows | moderate | 2 |  | mineral | pyrite
361 | U1474 | E | 6 | 6-7 | H | 7 | A | 0 | 68 | 144.54 | 145.22 | 1 | nannofossil rich | clay [2014] | with foraminifers | nannofossil rich clay | nannofossil rich clay with foraminifers | clay with foraminifers | gray | GLEY 1 6/10Y (greenish gray) | unconsolidated [2014] | clay [W22_1] | 1 | fine sand [W22_2] | 4 | diagenetic stratification | [6 empty] | burrows | moderate | 2 |  | mineral | pyrite
361 | U1474 | E | 6 | 6-CC | H | CC | A | 0 | 33 | 145.22 | 145.55 | 1 | nannofossil rich | clay [2014] | with foraminifers | nannofossil rich clay | nannofossil rich clay with foraminifers | clay with foraminifers | gray | GLEY 1 6/10Y (greenish gray) | unconsolidated [2014] | clay [W22_1] | 1 | fine sand [W22_2] | 4 | diagenetic stratification | [6 empty] | burrows | moderate | 2 |  | mineral | pyrite
361 | U1474 | E | 7 | 7-1 | H | 1 | A | 0 | 130 | 145 | 146.3 | 1 | nannofossil rich | clay [2014] | with foraminifers | nannofossil rich clay | nannofossil rich clay with foraminifers | clay with foraminifers | gray | GLEY 1 6/10Y (greenish gray) | unconsolidated [2014] | clay [W22_1] | 1 | fine sand [W22_2] | 4 | diagenetic stratification | [6 empty] | burrows | moderate | 2 |  | mineral | pyrite
361 | U1474 | E | 7 | 7-1 | H | 1 | A | 130 | 134 | 146.3 | 146.34 | 1 | foraminifer bearing | fine sand [2014] |  | foraminifer bearing fine sand | foraminifer bearing fine sand | fine sand | dark gray | GLEY 1 4/N (dark gray) | unconsolidated [2014] | fine sand [W22_2] | 4 | fine sand [W22_2] | 4 | Turbidite | irregular | sharp | inclined
361 | U1474 | E | 7 | 7-1 | H | 1 | A | 134 | 150 | 146.34 | 146.5 | 1 | nannofossil rich | clay [2014] | with foraminifers | nannofossil rich clay | nannofossil rich clay with foraminifers | clay with foraminifers | gray | GLEY 1 5/10Y (greenish gray) | unconsolidated [2014] | clay [W22_1] | 1 | fine sand [W22_2] | 4 | diagenetic stratification | irregular | sharp | sub-horizontal |  |  |  | burrows | moderate | 2 |  | mineral | pyrite
361 | U1474 | E | 7 | 7-2 | H | 2 | A | 0 | 150 | 146.5 | 148 | 1 | nannofossil rich | clay [2014] | with foraminifers | nannofossil rich clay | nannofossil rich clay with foraminifers | clay with foraminifers | gray | GLEY 1 5/10Y (greenish gray) | unconsolidated [2014] | clay [W22_1] | 1 | fine sand [W22_2] | 4 | diagenetic stratification | [6 empty] | burrows | moderate | 2 |  | mineral | pyrite
361 | U1474 | E | 7 | 7-3 | H | 3 | A | 0 | 150 | 148 | 149.5 | 1 | nannofossil rich | clay [2014] | with foraminifers | nannofossil rich clay | nannofossil rich clay with foraminifers | clay with foraminifers | gray | GLEY 1 5/10Y (greenish gray) | unconsolidated [2014] | clay [W22_1] | 1 | fine sand [W22_2] | 4 | diagenetic stratification | [6 empty] | burrows | strong | 3 |  | mineral | pyrite
361 | U1474 | E | 7 | 7-4 | H | 4 | A | 0 | 150 | 149.5 | 151 | 1 | nannofossil rich | clay [2014] | with foraminifers | nannofossil rich clay | nannofossil rich clay with foraminifers | clay with foraminifers | gray | GLEY 1 5/10Y (greenish gray) | unconsolidated [2014] | clay [W22_1] | 1 | fine sand [W22_2] | 4 | diagenetic stratification | [6 empty] | burrows | strong | 3 |  | mineral | pyrite
361 | U1474 | E | 7 | 7-5 | H | 5 | A | 0 | 150 | 151 | 152.5 | 1 | nannofossil rich | clay [2014] | with foraminifers | nannofossil rich clay | nannofossil rich clay with foraminifers | clay with foraminifers | gray | GLEY 1 5/10Y (greenish gray) | unconsolidated [2014] | clay [W22_1] | 1 | fine sand [W22_2] | 4 | diagenetic stratification | [6 empty] | burrows | strong | 3 |  | mineral | pyrite
361 | U1474 | E | 7 | 7-6 | H | 6 | A | 0 | 122 | 152.5 | 153.72 | 1 | nannofossil rich | clay [2014] | with foraminifers | nannofossil rich clay | nannofossil rich clay with foraminifers | clay with foraminifers | gray | GLEY 1 5/10Y (greenish gray) | unconsolidated [2014] | clay [W22_1] | 1 | fine sand [W22_2] | 4 | diagenetic stratification | [6 empty] | burrows | strong | 3 |  | mineral | pyrite
361 | U1474 | E | 7 | 7-7 | H | 7 | A | 0 | 66 | 153.72 | 154.38 | 1 | nannofossil rich | clay [2014] | with foraminifers | nannofossil rich clay | nannofossil rich clay with foraminifers | clay with foraminifers | gray | GLEY 1 5/10Y (greenish gray) | unconsolidated [2014] | clay [W22_1] | 1 | fine sand [W22_2] | 4 | diagenetic stratification | [6 empty] | burrows | strong | 3 |  | mineral | pyrite
361 | U1474 | E | 7 | 7-CC | H | CC | A | 0 | 27 | 154.38 | 154.65 | 1 | nannofossil rich | clay [2014] | with foraminifers | nannofossil rich clay | nannofossil rich clay with foraminifers | clay with foraminifers | gray | GLEY 1 5/10Y (greenish gray) | unconsolidated [2014] | clay [W22_1] | 1 | fine sand [W22_2] | 4 | diagenetic stratification | [6 empty] | burrows | strong | 3 |  | mineral | pyrite
361 | U1474 | E | 8 | 8-1 | H | 1 | A | 0 | 150 | 153 | 154.5 | 1 | nannofossil rich | clay [2014] | with foraminifers | nannofossil rich clay | nannofossil rich clay with foraminifers | clay with foraminifers | gray | GLEY 1 5/10Y (greenish gray) | unconsolidated [2014] | clay [W22_1] | 1 | fine sand [W22_2] | 4 | diagenetic stratification | [6 empty] | burrows | strong | 3 |  | mineral | pyrite
361 | U1474 | E | 8 | 8-2 | H | 2 | A | 0 | 41.5 | 154.5 | 154.915 | 1 | nannofossil rich | clay [2014] | with foraminifers | nannofossil rich clay | nannofossil rich clay with foraminifers | clay with foraminifers | gray | GLEY 1 5/10Y (greenish gray) | unconsolidated [2014] | clay [W22_1] | 1 | fine sand [W22_2] | 4 | diagenetic stratification | [6 empty] | burrows | strong | 3 |  | mineral | pyrite
361 | U1474 | E | 8 | 8-2 | H | 2 | A | 41.5 | 55 | 154.915 | 155.05 | 1 | foraminifer bearing | fine sand [2014] |  | foraminifer bearing fine sand | foraminifer bearing fine sand | fine sand | dark gray | GLEY 1 4/N (dark gray) | unconsolidated [2014] | fine sand [W22_2] | 4 | fine sand [W22_2] | 4 | Turbidite | planar | sharp | horizontal | thin lamina [B01] |  |  |  |  | 3
361 | U1474 | E | 8 | 8-2 | H | 2 | A | 55 | 150 | 155.05 | 156 | 1 | nannofossil rich | clay [2014] | with foraminifers | nannofossil rich clay | nannofossil rich clay with foraminifers | clay with foraminifers | gray | GLEY 1 5/10Y (greenish gray) | unconsolidated [2014] | clay [W22_1] | 1 | fine sand [W22_2] | 4 | diagenetic stratification | irregular | scoured | sub-horizontal |  |  |  | burrows | strong | 3 |  | mineral | pyrite
361 | U1474 | E | 8 | 8-3 | H | 3 | A | 0 | 152 | 156 | 157.52 | 1 | nannofossil rich | clay [2014] | with foraminifers | nannofossil rich clay | nannofossil rich clay with foraminifers | clay with foraminifers | gray | GLEY 1 5/10Y (greenish gray) | unconsolidated [2014] | clay [W22_1] | 1 | fine sand [W22_2] | 4 | diagenetic stratification | [6 empty] | burrows | strong | 3 |  | mineral | pyrite
361 | U1474 | E | 8 | 8-4 | H | 4 | A | 0 | 71.5 | 157.52 | 158.235 | 1 | nannofossil rich | clay [2014] | with foraminifers | nannofossil rich clay | nannofossil rich clay with foraminifers | clay with foraminifers | gray | GLEY 1 5/10Y (greenish gray) | unconsolidated [2014] | clay [W22_1] | 1 | fine sand [W22_2] | 4 | diagenetic stratification | [6 empty] | burrows | moderate | 2 |  | mineral | pyrite
361 | U1474 | E | 8 | 8-4 | H | 4 | A | 71.5 | 95 | 158.235 | 158.47 | 1 | nannofossil rich | fine sand [2014] |  | nannofossil rich fine sand | nannofossil rich fine sand | fine sand | dark gray | GLEY 1 4/N (dark gray) | unconsolidated [2014] | fine sand [W22_2] | 4 | fine sand [W22_2] | 4 | Turbidite | planar | sharp | horizontal | thick lamina [B01]
361 | U1474 | E | 8 | 8-4 | H | 4 | A | 95 | 152 | 158.47 | 159.04 | 1 | nannofossil rich | clay [2014] | with foraminifers | nannofossil rich clay | nannofossil rich clay with foraminifers | clay with foraminifers | gray | GLEY 1 5/10Y (greenish gray) | unconsolidated [2014] | clay [W22_1] | 1 | fine sand [W22_2] | 4 | diagenetic stratification | irregular | sharp |  |  |  |  | burrows | strong | 3 |  | mineral | pyrite
361 | U1474 | E | 8 | 8-5 | H | 5 | A | 0 | 152 | 159.04 | 160.56 | 1 | nannofossil rich | clay [2014] | with foraminifers | nannofossil rich clay | nannofossil rich clay with foraminifers | clay with foraminifers | gray | GLEY 1 5/10Y (greenish gray) | unconsolidated [2014] | clay [W22_1] | 1 | fine sand [W22_2] | 4 | diagenetic stratification | [6 empty] | burrows | strong | 3 |  | mineral | pyrite
361 | U1474 | E | 8 | 8-6 | H | 6 | A | 0 | 151 | 160.56 | 162.07 | 1 | nannofossil rich | clay [2014] | with foraminifers | nannofossil rich clay | nannofossil rich clay with foraminifers | clay with foraminifers | gray | GLEY 1 5/10Y (greenish gray) | unconsolidated [2014] | clay [W22_1] | 1 | fine sand [W22_2] | 4 | diagenetic stratification | [6 empty] | burrows | strong | 3 |  | mineral | pyrite
361 | U1474 | E | 8 | 8-7 | H | 7 | A | 0 | 69 | 162.07 | 162.76 | 1 | nannofossil rich | clay [2014] | with foraminifers | nannofossil rich clay | nannofossil rich clay with foraminifers | clay with foraminifers | gray | GLEY 1 5/10Y (greenish gray) | unconsolidated [2014] | clay [W22_1] | 1 | fine sand [W22_2] | 4 | diagenetic stratification | [6 empty] | burrows | moderate | 2 |  | mineral | pyrite
361 | U1474 | E | 8 | 8-CC | H | CC | A | 0 | 20 | 162.76 | 162.96 | 1 | nannofossil rich | clay [2014] | with foraminifers | nannofossil rich clay | nannofossil rich clay with foraminifers | clay with foraminifers | gray | GLEY 1 5/10Y (greenish gray) | unconsolidated [2014] | clay [W22_1] | 1 | fine sand [W22_2] | 4 | diagenetic stratification | [6 empty] | burrows | moderate | 2 |  | mineral | pyrite
361 | U1474 | E | 9 | 9-1 | H | 1 | A | 0 | 148 | 162.5 | 163.98 | 1 | nannofossil rich | clay [2014] | with foraminifers | nannofossil rich clay | nannofossil rich clay with foraminifers | clay with foraminifers | gray | GLEY 1 5/10Y (greenish gray) | unconsolidated [2014] | clay [W22_1] | 1 | fine sand [W22_2] | 4 | diagenetic stratification | [6 empty] | burrows | moderate | 2 |  | mineral | pyrite
361 | U1474 | E | 9 | 9-2 | H | 2 | A | 0 | 150 | 163.98 | 165.48 | 1 | nannofossil rich | clay [2014] | with foraminifers | nannofossil rich clay | nannofossil rich clay with foraminifers | clay with foraminifers | gray | GLEY 1 5/10Y (greenish gray) | unconsolidated [2014] | clay [W22_1] | 1 | fine sand [W22_2] | 4 | diagenetic stratification | [6 empty] | burrows | strong | 3 |  | mineral | pyrite
361 | U1474 | E | 9 | 9-3 | H | 3 | A | 0 | 23 | 165.48 | 165.71 | 1 | nannofossil rich | clay [2014] | with foraminifers | nannofossil rich clay | nannofossil rich clay with foraminifers | clay with foraminifers | gray | GLEY 1 5/10Y (greenish gray) | unconsolidated [2014] | clay [W22_1] | 1 | fine sand [W22_2] | 4 | diagenetic stratification | [6 empty] | burrows | moderate | 2 |  | mineral | pyrite
361 | U1474 | E | 9 | 9-3 | H | 3 | A | 23 | 34 | 165.71 | 165.82 | 1 | nannofossil bearing | fine sand [2014] |  | nannofossil bearing fine sand | nannofossil bearing fine sand | fine sand | dark gray | GLEY 1 4/N (dark gray) | unconsolidated [2014] | fine sand [W22_2] | 4 | fine sand [W22_2] | 4 | Turbidite | planar | sharp | horizontal
361 | U1474 | E | 9 | 9-3 | H | 3 | A | 34 | 149 | 165.82 | 166.97 | 1 | nannofossil rich | clay [2014] | with foraminifers | nannofossil rich clay | nannofossil rich clay with foraminifers | clay with foraminifers | gray | GLEY 1 5/10Y (greenish gray) | unconsolidated [2014] | clay [W22_1] | 1 | fine sand [W22_2] | 4 | diagenetic stratification | irregular | sharp | horizontal | thin lamina [B01] |  |  | burrows | strong | 3 |  | mineral | pyrite
361 | U1474 | E | 9 | 9-4 | H | 4 | A | 0 | 150 | 166.97 | 168.47 | 1 | nannofossil rich | clay [2014] | with foraminifers | nannofossil rich clay | nannofossil rich clay with foraminifers | clay with foraminifers | gray | GLEY 1 5/10Y (greenish gray) | unconsolidated [2014] | clay [W22_1] | 1 | fine sand [W22_2] | 4 | diagenetic stratification, Pyritized burrow at 0-3cm | [6 empty] | burrows | strong | 3 |  | mineral | pyrite
361 | U1474 | E | 9 | 9-5 | H | 5 | A | 0 | 115 | 168.47 | 169.62 | 1 | nannofossil rich | clay [2014] | with foraminifers | nannofossil rich clay | nannofossil rich clay with foraminifers | clay with foraminifers | gray | GLEY 1 5/10Y (greenish gray) | unconsolidated [2014] | clay [W22_1] | 1 | fine sand [W22_2] | 4 | diagenetic stratification, Pyritized burrow at 115-116 cm. | [6 empty] | burrows | strong | 3 |  | mineral | pyrite
361 | U1474 | E | 9 | 9-5 | H | 5 | A | 115 | 117 | 169.62 | 169.64 | 1 | foraminifer bearing | fine sand [2014] | with foraminifers | foraminifer bearing fine sand | foraminifer bearing fine sand | fine sand | dark gray | GLEY 1 4/N (dark gray) | unconsolidated [2014] | fine sand [W22_2] | 4 | fine sand [W22_2] | 4 | Turbidite | irregular | bioturbated
361 | U1474 | E | 9 | 9-5 | H | 5 | A | 117 | 149 | 169.64 | 169.96 | 1 | nannofossil rich | clay [2014] | with foraminifers | nannofossil rich clay | nannofossil rich clay with foraminifers | clay with foraminifers | gray | GLEY 1 5/10Y (greenish gray) | unconsolidated [2014] | clay [W22_1] | 1 | fine sand [W22_2] | 4 | diagenetic stratification | irregular | sharp | inclined |  |  |  | burrows | moderate | 2 |  | mineral | pyrite
361 | U1474 | E | 9 | 9-6 | H | 6 | A | 0 | 89 | 169.96 | 170.85 | 1 | nannofossil rich | clay [2014] | with foraminifers | nannofossil rich clay | nannofossil rich clay with foraminifers | clay with foraminifers | gray | GLEY 1 5/10Y (greenish gray) | unconsolidated [2014] | clay [W22_1] | 1 | fine sand [W22_2] | 4 | diagenetic stratification | [6 empty] | burrows | strong | 3 |  | mineral | pyrite
361 | U1474 | E | 9 | 9-6 | H | 6 | A | 89 | 99.5 | 170.85 | 170.955 | 1 | foraminifer bearing | fine sand [2014] |  | foraminifer bearing fine sand | foraminifer bearing fine sand | fine sand | dark gray | GLEY 1 4/N (dark gray) | unconsolidated [2014] | fine sand [W22_2] | 4 | fine sand [W22_2] | 4 | Turbidite | planar | sharp | horizontal
361 | U1474 | E | 9 | 9-6 | H | 6 | A | 99.5 | 151 | 170.955 | 171.47 | 1 | nannofossil rich | clay [2014] | with foraminifers | nannofossil rich clay | nannofossil rich clay with foraminifers | clay with foraminifers | gray | GLEY 1 5/10Y (greenish gray) | unconsolidated [2014] | clay [W22_1] | 1 | fine sand [W22_2] | 4 | diagenetic stratification | irregular | scoured |  |  |  |  | burrows | moderate | 2 |  | mineral | pyrite
361 | U1474 | E | 9 | 9-7 | H | 7 | A | 0 | 77 | 171.47 | 172.24 | 1 | nannofossil rich | clay [2014] | with foraminifers | nannofossil rich clay | nannofossil rich clay with foraminifers | clay with foraminifers | gray | GLEY 1 5/10Y (greenish gray) | unconsolidated [2014] | clay [W22_1] | 1 | fine sand [W22_2] | 4 | diagenetic stratification | [6 empty] | burrows | moderate | 2 |  | mineral | pyrite
361 | U1474 | E | 9 | 9-CC | H | CC | A | 0 | 29 | 172.24 | 172.53 | 1 | nannofossil rich | clay [2014] | with foraminifers | nannofossil rich clay | nannofossil rich clay with foraminifers | clay with foraminifers | gray | GLEY 1 5/10Y (greenish gray) | unconsolidated [2014] | clay [W22_1] | 1 | fine sand [W22_2] | 4 | diagenetic stratification | [6 empty] | burrows | moderate | 2 |  | mineral | pyrite
361 | U1474 | E | 10 | 10-1 | F | 1 | A | 0 | 97 | 172 | 172.97 | 1 | nannofossil rich | clay [2014] | with foraminifers | nannofossil rich clay | nannofossil rich clay with foraminifers | clay with foraminifers | gray | GLEY 1 5/10Y (greenish gray) | unconsolidated [2014] | clay [W22_1] | 1 | fine sand [W22_2] | 4 | diagenetic stratification | [6 empty] | burrows | moderate | 2 |  | mineral | pyrite
361 | U1474 | E | 10 | 10-1 | F | 1 | A | 97 | 98.5 | 172.97 | 172.985 | 1 | foraminifer bearing | fine sand [2014] |  | foraminifer bearing fine sand | foraminifer bearing fine sand | fine sand | dark gray | GLEY 1 5/10Y (greenish gray) | unconsolidated [2014] | fine sand [W22_2] | 4 | fine sand [W22_2] | 4 | Turbidite | planar | sharp | horizontal
361 | U1474 | E | 10 | 10-1 | F | 1 | A | 98.5 | 150 | 172.985 | 173.5 | 1 | nannofossil rich | clay [2014] | with foraminifers | nannofossil rich clay | nannofossil rich clay with foraminifers | clay with foraminifers | gray | GLEY 1 5/10Y (greenish gray) | unconsolidated [2014] | clay [W22_1] | 1 | fine sand [W22_2] | 4 | diagenetic stratification | planar | sharp | horizontal |  |  |  | burrows | strong | 3
361 | U1474 | E | 10 | 10-2 | F | 2 | A | 0 | 150 | 173.5 | 175 | 1 | nannofossil rich | clay [2014] | with foraminifers | nannofossil rich clay | nannofossil rich clay with foraminifers | clay with foraminifers | gray | GLEY 1 5/10Y (greenish gray) | unconsolidated [2014] | clay [W22_1] | 1 | fine sand [W22_2] | 4 | diagenetic stratification | [6 empty] | burrows | strong | 3 |  | mineral | pyrite
361 | U1474 | E | 10 | 10-3 | F | 3 | A | 0 | 100 | 175 | 176 | 1 | nannofossil rich | clay [2014] | with foraminifers | nannofossil rich clay | nannofossil rich clay with foraminifers | clay with foraminifers | gray | GLEY 1 5/10Y (greenish gray) | unconsolidated [2014] | clay [W22_1] | 1 | fine sand [W22_2] | 4 | diagenetic stratification | [6 empty] | burrows | strong | 3 |  | mineral | pyrite
361 | U1474 | E | 10 | 10-4 | F | 4 | A | 0 | 33.5 | 176 | 176.335 | 1 | nannofossil rich | clay [2014] | with foraminifers | nannofossil rich clay | nannofossil rich clay with foraminifers | clay with foraminifers | gray | GLEY 1 5/10Y (greenish gray) | unconsolidated [2014] | clay [W22_1] | 1 | fine sand [W22_2] | 4 | diagenetic stratification | [6 empty] | burrows | moderate | 2 |  | mineral | pyrite
361 | U1474 | E | 10 | 10-4 | F | 4 | A | 33.5 | 36.5 | 176.335 | 176.365 | 1 | foraminifer bearing | fine sand [2014] |  | foraminifer bearing fine sand | foraminifer bearing fine sand | fine sand | dark gray | GLEY 1 4/10GY (dark greenish gray) | unconsolidated [2014] | fine sand [W22_2] | 4 | fine sand [W22_2] | 4 | Turbidite | planar | sharp | horizontal
361 | U1474 | E | 10 | 10-4 | F | 4 | A | 36.5 | 69 | 176.365 | 176.69 | 1 | nannofossil rich | clay [2014] | with foraminifers | nannofossil rich clay | nannofossil rich clay with foraminifers | clay with foraminifers | gray | GLEY 1 5/10Y (greenish gray) | unconsolidated [2014] | clay [W22_1] | 1 | fine sand [W22_2] | 4 | diagenetic stratification | irregular | scoured |  |  |  |  | burrows | moderate | 2
361 | U1474 | E | 11 | 11-1 | F | 1 | A | 0 | 150 | 176.7 | 178.2 | 1 | nannofossil rich | clay [2014] | with foraminifers | nannofossil rich clay | nannofossil rich clay with foraminifers | clay with foraminifers | gray | GLEY 1 5/10Y (greenish gray) | unconsolidated [2014] | clay [W22_1] | 1 | fine sand [W22_2] | 4 | diagenetic stratification | irregular | scoured |  |  |  |  | burrows | strong | 3 |  | mineral | pyrite
361 | U1474 | E | 11 | 11-2 | F | 2 | A | 0 | 41 | 178.2 | 178.61 | 1 | nannofossil rich | clay [2014] | with foraminifers | nannofossil rich clay | nannofossil rich clay with foraminifers | clay with foraminifers | gray | GLEY 1 5/10Y (greenish gray) | unconsolidated [2014] | clay [W22_1] | 1 | fine sand [W22_2] | 4 | diagenetic stratification | irregular | scoured |  |  |  |  | burrows | moderate | 2 |  | mineral | pyrite
361 | U1474 | E | 11 | 11-2 | F | 2 | A | 41 | 52 | 178.61 | 178.72 | 1 | foraminifer bearing | fine sand [2014] |  | foraminifer bearing fine sand | foraminifer bearing fine sand | fine sand | dark gray | GLEY 1 4/10Y (dark greenish gray) |  | fine sand [W22_2] | 4 | fine sand [W22_2] | 4 | Turbite | planar | sharp | horizontal
361 | U1474 | E | 11 | 11-2 | F | 2 | A | 52 | 150 | 178.72 | 179.7 | 1 | nannofossil rich | clay [2014] | with foraminifers | nannofossil rich clay | nannofossil rich clay with foraminifers | clay with foraminifers | gray | GLEY 1 5/10Y (greenish gray) |  | clay [W22_1] | 1 | fine sand [W22_2] | 4 | diagenetic stratification | irregular | sharp |  | thin lamina [B01] |  |  | burrows | strong | 3 |  | mineral | pyrite
361 | U1474 | E | 11 | 11-3 | F | 3 | A | 0 | 101 | 179.7 | 180.71 | 1 | nannofossil rich | clay [2014] | with foraminifers | nannofossil rich clay | nannofossil rich clay with foraminifers | clay with foraminifers | gray | GLEY 1 5/10Y (greenish gray) | unconsolidated [2014] | clay [W22_1] | 1 | fine sand [W22_2] | 4 | diagenetic stratification | [6 empty] | burrows | moderate | 2 |  | mineral | pyrite
361 | U1474 | E | 11 | 11-4 | F | 4 | A | 0 | 68 | 180.71 | 181.39 | 1 | nannofossil rich | clay [2014] | with foraminifers | nannofossil rich clay | nannofossil rich clay with foraminifers | clay with foraminifers | gray | GLEY 1 5/10Y (greenish gray) | unconsolidated [2014] | clay [W22_1] | 1 | fine sand [W22_2] | 4 | diagenetic stratification | [6 empty] | burrows | strong | 3 |  | mineral | pyrite
361 | U1474 | E | 11 | 11-CC | F | CC | A | 0 | 26 | 181.39 | 181.65 | 1 | nannofossil rich | clay [2014] | with foraminifers | nannofossil rich clay | nannofossil rich clay with foraminifers | clay with foraminifers | gray | GLEY 1 5/10Y (greenish gray) | unconsolidated [2014] | clay [W22_1] | 1 | fine sand [W22_2] | 4 | diagenetic stratification | [6 empty] | burrows | strong | 3 |  | mineral | pyrite
361 | U1474 | E | 12 | 12-1 | F | 1 | A | 0 | 150 | 181.4 | 182.9 | 1 | nannofossil rich | clay [2014] | with foraminifers | nannofossil rich clay | nannofossil rich clay with foraminifers | clay with foraminifers | gray | GLEY 1 5/10Y (greenish gray) | unconsolidated [2014] | clay [W22_1] | 1 | fine sand [W22_2] | 4 | diagenetic stratification | [6 empty] | burrows | strong | 3 |  | mineral | pyrite
361 | U1474 | E | 12 | 12-2 | F | 2 | A | 0 | 70 | 182.9 | 183.6 | 1 | nannofossil rich | clay [2014] | with foraminifers | nannofossil rich clay | nannofossil rich clay with foraminifers | clay with foraminifers | gray | GLEY 1 5/10Y (greenish gray) | unconsolidated [2014] | clay [W22_1] | 1 | fine sand [W22_2] | 4 | diagenetic stratification | [6 empty] | Chondrites |  |  |  | mineral | pyrite
361 | U1474 | E | 12 | 12-2 | F | 2 | A | 0 | 150 | 182.9 | 184.4 | 1 | [20 empty] | burrows | strong | 3 |  | mineral | pyrite
361 | U1474 | E | 12 | 12-2 | F | 2 | A | 70 | 71.5 | 183.6 | 183.615 | 1 | foraminifer bearing | fine sand [2014] |  | foraminifer bearing fine sand | foraminifer bearing fine sand | fine sand | dark gray | GLEY 1 4/10Y (dark greenish gray) | unconsolidated [2014] | fine sand [W22_2] | 4 | fine sand [W22_2] | 4 | Turbidite | planar | bioturbated | horizontal
361 | U1474 | E | 12 | 12-2 | F | 2 | A | 71.5 | 150 | 183.615 | 184.4 | 1 | nannofossil rich | clay [2014] | with foraminifers | nannofossil rich clay | nannofossil rich clay with foraminifers | clay with foraminifers | gray | GLEY 1 5/10Y (greenish gray) | unconsolidated [2014] | clay [W22_1] | 1 | fine sand [W22_2] | 4 | diagenetic stratification | curviplanar | sharp | [8 empty] | mineral | pyrite
361 | U1474 | E | 12 | 12-3 | F | 3 | A | 0 | 100 | 184.4 | 185.4 | 1 | nannofossil rich | clay [2014] | with foraminifers | nannofossil rich clay | nannofossil rich clay with foraminifers | clay with foraminifers | gray | GLEY 1 5/10Y (greenish gray) | unconsolidated [2014] | clay [W22_1] | 1 | fine sand [W22_2] | 4 | diagenetic stratification | [6 empty] | burrows | moderate | 2 |  | mineral | pyrite
361 | U1474 | E | 12 | 12-4 | F | 4 | A | 0 | 70 | 185.4 | 186.1 | 1 | nannofossil rich | clay [2014] | with foraminifers | nannofossil rich clay | nannofossil rich clay with foraminifers | clay with foraminifers | gray | GLEY 1 5/10Y (greenish gray) | unconsolidated [2014] | clay [W22_1] | 1 | fine sand [W22_2] | 4 | diagenetic stratification | [6 empty] | burrows | moderate | 2 |  | mineral | pyrite
361 | U1474 | E | 13 | 13-1 | F | 1 | A | 0 | 150 | 186.1 | 187.6 | 1 | nannofossil rich | clay [2014] | with foraminifers | nannofossil rich clay | nannofossil rich clay with foraminifers | clay with foraminifers | gray | GLEY 1 5/10Y (greenish gray) | unconsolidated [2014] | clay [W22_1] | 1 | fine sand [W22_2] | 4 | diagenetic stratification | [6 empty] | burrows | strong | 3 |  | mineral | pyrite
361 | U1474 | E | 13 | 13-2 | F | 2 | A | 0 | 150 | 187.6 | 189.1 | 1 | nannofossil rich | clay [2014] | with foraminifers | nannofossil rich clay | nannofossil rich clay with foraminifers | clay with foraminifers | gray | GLEY 1 5/10Y (greenish gray) | unconsolidated [2014] | clay [W22_1] | 1 | fine sand [W22_2] | 4 | diagenetic stratification, Pyritized burrow at 98.5-101.5 cm | [6 empty] | burrows | strong | 3 |  | mineral | pyrite
361 | U1474 | E | 13 | 13-3 | F | 3 | A | 0 | 100 | 189.1 | 190.1 | 1 | nannofossil rich | clay [2014] | with foraminifers | nannofossil rich clay | nannofossil rich clay with foraminifers | clay with foraminifers | gray | GLEY 1 5/10Y (greenish gray) | unconsolidated [2014] | clay [W22_1] | 1 | fine sand [W22_2] | 4 | diagenetic stratification, Pyritized burrow at 90-91.5 cm | [6 empty] | burrows | strong | 3 |  | mineral | pyrite
361 | U1474 | E | 13 | 13-4 | F | 4 | A | 0 | 70 | 190.1 | 190.8 | 1 | nannofossil rich | clay [2014] | with foraminifers | nannofossil rich clay | nannofossil rich clay with foraminifers | clay with foraminifers | gray | GLEY 1 5/10Y (greenish gray) | unconsolidated [2014] | clay [W22_1] | 1 | fine sand [W22_2] | 4 | diagenetic stratification | [6 empty] | burrows | moderate | 2 |  | mineral | pyrite
361 | U1474 | E | 13 | 13-CC | F | CC | A | 0 | 24.5 | 190.8 | 191.045 | 1 | nannofossil rich | clay [2014] | with foraminifers | nannofossil rich clay | nannofossil rich clay with foraminifers | clay with foraminifers | gray | GLEY 1 5/10Y (greenish gray) | unconsolidated [2014] | clay [W22_1] | 1 | fine sand [W22_2] | 4 | diagenetic stratification | [6 empty] | burrows | slight | 1
361 | U1474 | E | 13 | 13-CC | F | CC | A | 24.5 | 27 | 191.045 | 191.07 | 1 | foraminifer bearing | fine sand [2014] |  | foraminifer bearing fine sand | foraminifer bearing fine sand | fine sand | dark gray | GLEY 1 4/10Y (dark greenish gray) | unconsolidated [2014] | fine sand [W22_2] | 4 | fine sand [W22_2] | 4 | Turbidite | irregular | sharp | horizontal
361 | U1474 | E | 13 | 13-CC | F | CC | A | 27 | 39 | 191.07 | 191.19 | 1 | nannofossil rich | clay [2014] | with foraminifers | nannofossil rich clay | nannofossil rich clay with foraminifers | clay with foraminifers | gray | GLEY 1 5/10Y (greenish gray) | unconsolidated [2014] | clay [W22_1] | 1 | fine sand [W22_2] | 4 | diagenetic stratification | irregular | scoured |  |  |  |  | burrows | strong | 3 |  | mineral | pyrite
361 | U1474 | E | 14 | 14-1 | F | 1 | A | 0 | 150 | 190.8 | 192.3 | 1 | nannofossil rich | clay [2014] | with foraminifers | nannofossil rich clay | nannofossil rich clay with foraminifers | clay with foraminifers | gray | GLEY 1 5/10Y (greenish gray) | unconsolidated [2014] | clay [W22_1] | 1 | fine sand [W22_2] | 4 | diagenetic stratification, Pyritized burrow at 41.5-42.5 cm | [6 empty] | burrows | moderate | 2 |  | mineral | pyrite
361 | U1474 | E | 14 | 14-2 | F | 2 | A | 0 | 150 | 192.3 | 193.8 | 1 | nannofossil rich | clay [2014] | with foraminifers | nannofossil rich clay | nannofossil rich clay with foraminifers | clay with foraminifers | gray | GLEY 1 5/10Y (greenish gray) | unconsolidated [2014] | clay [W22_1] | 1 | fine sand [W22_2] | 4 | diagenetic stratification | [6 empty] | burrows | strong | 3 |  | mineral | pyrite
361 | U1474 | E | 14 | 14-3 | F | 3 | A | 0 | 100 | 193.8 | 194.8 | 1 | nannofossil rich | clay [2014] | with foraminifers | nannofossil rich clay | nannofossil rich clay with foraminifers | clay with foraminifers | gray | GLEY 1 5/10Y (greenish gray) | unconsolidated [2014] | clay [W22_1] | 1 | fine sand [W22_2] | 4 | diagenetic stratification, Pyritized burrow at 7.5-9.5 cm | [6 empty] | burrows | strong | 3 |  | mineral | pyrite
361 | U1474 | E | 14 | 14-4 | F | 4 | A | 0 | 55 | 194.8 | 195.35 | 1 | nannofossil rich | clay [2014] | with foraminifers | nannofossil rich clay | nannofossil rich clay with foraminifers | clay with foraminifers | gray | GLEY 1 5/10Y (greenish gray) | unconsolidated [2014] | clay [W22_1] | 1 | fine sand [W22_2] | 4 | diagenetic stratification | [6 empty] | burrows | moderate | 2 |  | mineral | pyrite
361 | U1474 | E | 14 | 14-CC | F | CC | A | 0 | 13 | 195.35 | 195.48 | 1 | nannofossil rich | clay [2014] | with foraminifers | nannofossil rich clay | nannofossil rich clay with foraminifers | clay with foraminifers | gray | GLEY 1 5/10Y (greenish gray) | unconsolidated [2014] | clay [W22_1] | 1 | fine sand [W22_2] | 4 | diagenetic stratification | [6 empty] | burrows | moderate | 2 |  | mineral | pyrite
361 | U1474 | E | 15 | 15-1 | F | 1 | A | 0 | 150 | 195.5 | 197 | 1 | nannofossil rich | clay [2014] | with foraminifers | nannofossil rich clay | nannofossil rich clay with foraminifers | clay with foraminifers | gray | GLEY 1 5/10Y (greenish gray) | unconsolidated [2014] | clay [W22_1] | 1 | fine sand [W22_2] | 4 | diagenetic stratification | [6 empty] | burrows | moderate | 2 |  | mineral | pyrite
361 | U1474 | E | 15 | 15-2 | F | 2 | A | 0 | 150 | 197 | 198.5 | 1 | nannofossil rich | clay [2014] | with foraminifers | nannofossil rich clay | nannofossil rich clay with foraminifers | clay with foraminifers | gray | GLEY 1 5/10Y (greenish gray) | unconsolidated [2014] | clay [W22_1] | 1 | fine sand [W22_2] | 4 | diagenetic stratification | [6 empty] | burrows | moderate | 2 |  | mineral | pyrite
361 | U1474 | E | 15 | 15-3 | F | 3 | A | 0 | 44 | 198.5 | 198.94 | 1 | nannofossil rich | clay [2014] | with foraminifers | nannofossil rich clay | nannofossil rich clay with foraminifers | clay with foraminifers | gray | GLEY 1 5/10Y (greenish gray) | unconsolidated [2014] | clay [W22_1] | 1 | fine sand [W22_2] | 4 | diagenetic stratification | [6 empty] | burrows | moderate | 2 |  | mineral | pyrite
361 | U1474 | E | 15 | 15-3 | F | 3 | A | 44 | 51 | 198.94 | 199.01 | 1 | foraminifer bearing | fine sand [2014] |  | foraminifer bearing fine sand | foraminifer bearing fine sand | fine sand | dark gray | GLEY 1 4/10Y (dark greenish gray) | unconsolidated [2014] | fine sand [W22_2] | 4 | fine sand [W22_2] | 4 | Turbidite | planar | sharp | sub-horizontal
361 | U1474 | E | 15 | 15-3 | F | 3 | A | 51 | 78 | 199.01 | 199.28 | 1 | nannofossil rich | clay [2014] | with foraminifers | nannofossil rich clay | nannofossil rich clay with foraminifers | clay with foraminifers | gray | GLEY 1 5/10Y (greenish gray) | unconsolidated [2014] | clay [W22_1] | 1 | fine sand [W22_2] | 4 | diagenetic stratificatoin | curviplanar | sharp |  |  |  |  | burrows | slight | 1 |  | mineral | pyrite
361 | U1474 | E | 15 | 15-CC | F | CC | A | 0 | 11 | 199.28 | 199.39 | 1 | nannofossil rich | clay [2014] | with foraminifers | nannofossil rich clay | nannofossil rich clay with foraminifers | clay with foraminifers | gray | GLEY 1 5/10Y (greenish gray) | unconsolidated [2014] | clay [W22_1] | 1 | fine sand [W22_2] | 4 | diagenetic stratification | [6 empty] | burrows | slight | 1 |  | mineral | pyrite
361 | U1474 | E | 16 | 16-1 | F | 1 | A | 0 | 150 | 200.2 | 201.7 | 1 | nannofossil rich | clay [2014] | with foraminifers | nannofossil rich clay | nannofossil rich clay with foraminifers | clay with foraminifers | gray | GLEY 1 5/10Y (greenish gray) | unconsolidated [2014] | clay [W22_1] | 1 | fine sand [W22_2] | 4 | diagenetic stratification | [6 empty] | burrows | moderate | 2 |  | mineral | pyrite
361 | U1474 | E | 16 | 16-2 | F | 2 | A | 0 | 150 | 201.7 | 203.2 | 1 | nannofossil rich | clay [2014] | with foraminifers | nannofossil rich clay | nannofossil rich clay with foraminifers | clay with foraminifers | gray | GLEY 1 5/10Y (greenish gray) | unconsolidated [2014] | clay [W22_1] | 1 | fine sand [W22_2] | 4 | diagenetic stratification, pyritised burrow 122 cm | [6 empty] | burrows | moderate | 2 |  | mineral | pyrite
361 | U1474 | E | 16 | 16-3 | F | 3 | A | 0 | 100 | 203.2 | 204.2 | 1 | nannofossil rich | clay [2014] | with foraminifers | nannofossil rich clay | nannofossil rich clay with foraminifers | clay with foraminifers | gray | GLEY 1 5/10Y (greenish gray) | unconsolidated [2014] | clay [W22_1] | 1 | fine sand [W22_2] | 4 | diagenetic stratification | [6 empty] | burrows | moderate | 2 |  | mineral | pyrite
361 | U1474 | E | 16 | 16-4 | F | 4 | A | 0 | 69 | 204.2 | 204.89 | 1 | nannofossil rich | clay [2014] | with foraminifers | nannofossil rich clay | nannofossil rich clay with foraminifers | clay with foraminifers | gray | GLEY 1 5/10Y (greenish gray) | unconsolidated [2014] | clay [W22_1] | 1 | fine sand [W22_2] | 4 | diagenetic stratification | [6 empty] | burrows | moderate | 2 |  | mineral | pyrite
361 | U1474 | E | 16 | 16-CC | F | CC | A | 0 | 24 | 204.89 | 205.13 | 1 | nannofossil rich | clay [2014] | with foraminifers | nannofossil rich clay | nannofossil rich clay with foraminifers | clay with foraminifers | gray | GLEY 1 5/10Y (greenish gray) | unconsolidated [2014] | clay [W22_1] | 1 | fine sand [W22_2] | 4 | diagenetic stratification | [6 empty] | burrows | moderate | 2 |  | mineral | pyrite
361 | U1474 | E | 17 | 17-1 | F | 1 | A | 0 | 150 | 204.9 | 206.4 | 1 | nannofossil rich | clay [2014] | with foraminifers | nannofossil rich clay | nannofossil rich clay with foraminifers | clay with foraminifers | gray | GLEY 1 5/10Y (greenish gray) | unconsolidated [2014] | clay [W22_1] | 1 | fine sand [W22_2] | 4 | diagenetic stratification, pyritised burrow at 92 cm | [6 empty] | burrows | moderate | 2 |  | mineral | pyrite
361 | U1474 | E | 17 | 17-2 | F | 2 | A | 0 | 150 | 206.4 | 207.9 | 1 | nannofossil rich | clay [2014] | with foraminifers | nannofossil rich clay | nannofossil rich clay with foraminifers | clay with foraminifers | gray | GLEY 1 5/10Y (greenish gray) | unconsolidated [2014] | clay [W22_1] | 1 | fine sand [W22_2] | 4 | diagenetic stratification | [6 empty] | burrows | moderate | 2 |  | mineral | pyrite
361 | U1474 | E | 17 | 17-3 | F | 3 | A | 0 | 143 | 207.9 | 209.33 | 1 | nannofossil rich | clay [2014] | with foraminifers | nannofossil rich clay | nannofossil rich clay with foraminifers | clay with foraminifers | gray | GLEY 1 5/10Y (greenish gray) | unconsolidated [2014] | clay [W22_1] | 1 | fine sand [W22_2] | 4 | diagenetic stratification | [6 empty] | burrows | strong | 3 |  | mineral | pyrite
361 | U1474 | E | 17 | 17-CC | F | CC | A | 0 | 33 | 209.33 | 209.66 | 1 | nannofossil rich | clay [2014] | with foraminifers | nannofossil rich clay | nannofossil rich clay with foraminifers | clay with foraminifers | gray | GLEY 1 5/10Y (greenish gray) | unconsolidated [2014] | clay [W22_1] | 1 | fine sand [W22_2] | 4 | diagenetic stratification | [6 empty] | burrows | strong | 3 |  | mineral | pyrite
361 | U1474 | E | 18 | 18-1 | F | 1 | A | 0 | 70 | 209.6 | 210.3 | 1 | nannofossil rich | clay [2014] | with foraminifers | nannofossil rich clay | nannofossil rich clay with foraminifers | clay with foraminifers | gray | GLEY 1 5/10Y (greenish gray) | unconsolidated [2014] | clay [W22_1] | 1 | fine sand [W22_2] | 4 | diagenetic stratification | [6 empty] | burrows | strong | 3 |  | mineral | pyrite
361 | U1474 | E | 18 | 18-1 | F | 1 | A | 70 | 73 | 210.3 | 210.33 | 1 | foraminifer bearing | fine sand [2014] |  | foraminifer bearing fine sand | foraminifer bearing fine sand | fine sand | dark gray | GLEY 1 4/N (dark gray) | unconsolidated [2014] | fine sand [W22_2] | 4 | fine sand [W22_2] | 4 | Turbidite | curviplanar | gradational | sub-horizontal
361 | U1474 | E | 18 | 18-1 | F | 1 | A | 73 | 150 | 210.33 | 211.1 | 1 | nannofossil rich | clay [2014] | with foraminifers | nannofossil rich clay | nannofossil rich clay with foraminifers | clay with foraminifers | gray | GLEY 1 6/10Y (greenish gray) | unconsolidated [2014] | clay [W22_1] | 1 | fine sand [W22_2] | 4 | diagenetic stratification | curviplanar | sharp | sub-horizontal |  |  |  | burrows | strong | 3 |  | mineral | pyrite
361 | U1474 | E | 18 | 18-2 | F | 2 | A | 0 | 150 | 211.1 | 212.6 | 1 | nannofossil rich | clay [2014] | with foraminifers | nannofossil rich clay | nannofossil rich clay with foraminifers | clay with foraminifers | gray | GLEY 1 6/10Y (greenish gray) | unconsolidated [2014] | clay [W22_1] | 1 | fine sand [W22_2] | 4 | diagenetic stratification, pyritised burrow at 51cm | [6 empty] | burrows | strong | 3 |  | mineral | pyrite
361 | U1474 | E | 18 | 18-3 | F | 3 | A | 0 | 101 | 212.6 | 213.61 | 1 | nannofossil rich | clay [2014] | with foraminifers | nannofossil rich clay | nannofossil rich clay with foraminifers | clay with foraminifers | gray | GLEY 1 6/10Y (greenish gray) | unconsolidated [2014] | clay [W22_1] | 1 | fine sand [W22_2] | 4 | diagenetic stratification | [6 empty] | burrows | strong | 3 |  | mineral | pyrite
361 | U1474 | E | 18 | 18-4 | F | 4 | A | 0 | 66 | 213.61 | 214.27 | 1 | nannofossil rich | clay [2014] | with foraminifers | nannofossil rich clay | nannofossil rich clay with foraminifers | clay with foraminifers | gray | GLEY 1 6/10Y (greenish gray) | unconsolidated [2014] | clay [W22_1] | 1 | fine sand [W22_2] | 4 | diagenetic stratification | [6 empty] | burrows | strong | 3 |  | mineral | pyrite
361 | U1474 | E | 19 | 19-1 | F | 1 | A | 0 | 150 | 214.3 | 215.8 | 1 | nannofossil rich | clay [2014] | with foraminifers | nannofossil rich clay | nannofossil rich clay with foraminifers | clay with foraminifers | gray | GLEY 1 6/10Y (greenish gray) | unconsolidated [2014] | clay [W22_1] | 1 | fine sand [W22_2] | 4 | diagenetic stratification | [6 empty] | burrows | strong | 3 |  | mineral | pyrite
361 | U1474 | E | 19 | 19-2 | F | 2 | A | 0 | 52 | 215.8 | 216.32 | 1 | nannofossil rich | clay [2014] | with foraminifers | nannofossil rich clay | nannofossil rich clay with foraminifers | clay with foraminifers | gray | GLEY 1 6/10Y (greenish gray) | unconsolidated [2014] | clay [W22_1] | 1 | fine sand [W22_2] | 4 | diagenetic stratification | [6 empty] | burrows | strong | 3 |  | mineral | pyrite
361 | U1474 | E | 19 | 19-2 | F | 2 | A | 52 | 58 | 216.32 | 216.38 | 1 | foraminifer bearing | fine sand [2014] |  | foraminifer bearing fine sand | foraminifer bearing fine sand | fine sand | dark gray | GLEY 1 4/N (dark gray) | unconsolidated [2014] | fine sand [W22_2] | 4 | fine sand [W22_2] | 4 | Turbidite | planar | gradational | horizontal
361 | U1474 | E | 19 | 19-2 | F | 2 | A | 58 | 150 | 216.38 | 217.3 | 1 | nannofossil rich | clay [2014] | with foraminifers | nannofossil rich clay | nannofossil rich clay with foraminifers | clay with foraminifers | gray | GLEY 1 5/10Y (greenish gray) | unconsolidated [2014] | clay [W22_1] | 1 | fine sand [W22_2] | 4 | diagenetic stratification | curviplanar | sharp | sub-horizontal |  |  |  | burrows | strong | 3 |  | mineral | pyrite
361 | U1474 | E | 19 | 19-3 | F | 3 | A | 0 | 85 | 217.3 | 218.15 | 1 | nannofossil rich | clay [2014] | with foraminifers | nannofossil rich clay | nannofossil rich clay with foraminifers | clay with foraminifers | gray | GLEY 1 5/10Y (greenish gray) | unconsolidated [2014] | clay [W22_1] | 1 | fine sand [W22_2] | 4 | diagenetic stratification | [6 empty] | burrows | strong | 3 |  | mineral | pyrite
361 | U1474 | E | 19 | 19-CC | F | CC | A | 0 | 30 | 218.15 | 218.45 | 1 | nannofossil rich | clay [2014] | with foraminifers | nannofossil rich clay | nannofossil rich clay with foraminifers | clay with foraminifers | gray | GLEY 1 5/10Y (greenish gray) | unconsolidated [2014] | clay [W22_1] | 1 | fine sand [W22_2] | 4 | diagenetic stratification | [6 empty] | burrows | strong | 3 |  | mineral | pyrite

## core summary
Exp | Site | Hole | Core | Type | Top [cm] | Bottom [cm] | Top Depth [m] | Bottom Depth [m] | Core summary description | Core age | Lithological unit | File Data | Ship File Links | Shore File Links
361 | U1474 | E | 2 | H | 0 | 964 | 105.5 | 115.14 | CLAY, NANNOFOSSILS, FORAMINIFERA Core 2 comprises one lithological unit. The major lithology is greenish gray (GLEY 1 5/10Y) clay alternating between foraminifera-bearing and nannofossil-rich intervals. Moderate to strong bioturbation is present throughout the Core (mainly burrows, and chondrites in Section 1 at 83-86 cm). Slight to moderate diagenetic alterations (pyrite, glauconite) occur at irregular intervals throughout the Core, and pyritised burrows in Section 1 at 145 cm, Section 2 at 60-62 and 127-129 cm, and Section 5 at 84-85 cm. Four turbidites are present in Section 1 at 80-83 cm and 86-88 cm, Section 4 at 6-28.5 cm and Section 5 at 17-25 cm. Slight drilling disturbance in Section 1.
361 | U1474 | E | 3 | H | 0 | 989 | 115 | 124.89 | CLAY, NANNOFOSSILS, FORAMINIFERA Core 3 comprises one lithological unit. The major lithology is greenish gray (GLEY 1 5/10Y) clay alternating between foraminifera-bearing and nannofossil-rich intervals. Stong bioturbation is present throughout the Core (mainly burrows). Slight to moderate diagenetic alterations (pyrite, glauconite) occur at irregular intervals throughout the Core, and pyritised burrows in Section 2 at 55 and 93-94 cm, and Section 6 at 22 cm. One turbidite is present in Section 3 at 132-135 cm.
361 | U1474 | E | 5 | H | 0 | 871 | 126 | 134.71 | CLAY, NANNOFOSSILS, FORAMINIFERA Core 5 comprises one lithological unit. The major lithology is greenish gray (GLEY 1 5/10Y) clay alternating between foraminifera-bearing and nannofossil-rich intervals. Strong bioturbation is present throughout the Core (mainly burrows). Moderate diagenetic alterations (pyrite, glauconite) occur at irregular intervals throughout the Core. One turbidite is present in Section 5 at 32-65 cm. Severe drilling disturbance in Section 1.
361 | U1474 | E | 6 | H | 0 | 1005 | 135.5 | 145.55 | CLAY, NANNOFOSSILS, FORAMINIFERA Core 6 comprises one lithological unit. The major lithology is greenish gray (GLEY 1 5/10Y) clay alternating between foraminifera-bearing and nannofossil-rich intervals. Moderate to moderate bioturbation is present throughout the Core (mainly burrows). Moderate to strong diagenetic alterations (pyrite, glauconite) occur at irregular intervals throughout the Core, and pyritised burrows in Section 4 at 123.5-127.5). Three turbidites are present in Section 2 at 116-123 cm, Section 5 at 60-70 cm and Section 6 at 61.5-76 cm.
361 | U1474 | E | 7 | H | 0 | 965 | 145 | 154.65 | CLAY, NANNOFOSSILS, FORAMINIFERA Core 7 comprises one lithological unit. The major lithology is greenish gray (GLEY 1 6/10Y) nannofossil-rich clay intervals with foraminifera. Moderate to strong bioturbation is present throughout the Core (mainly burrows). Moderate to strong diagenetic alterations (pyrite, glauconite) occur at irregular intervals throughout the Core. One turbidite is present in Section 1 at 130-134 cm. Severe drilling disturbance in Section 1.
361 | U1474 | E | 8 | H | 0 | 996 | 153 | 162.96 | CLAY, NANNOFOSSILS, FORAMINIFERA Core 8 comprises one lithological unit. The major lithology is greenish gray (GLEY 1 6/10Y) nannofossil-rich clay intervals with foraminifera. Moderate to strong bioturbation is present throughout the Core (mainly burrows). Moderate to strong diagenetic alterations (pyrite, glauconite) occur at irregular intervals throughout the Core. Two turbidites are present in Section 2 at 41.5-55 cm and Section 4 at 71.5-95 cm.
361 | U1474 | E | 9 | H | 0 | 1003 | 162.5 | 172.53 | CLAY, NANNOFOSSILS, FORAMINIFERA Core 9 comprises one lithological unit. The major lithology is greenish gray (GLEY 1 6/10Y) nannofossil-rich clay intervals with foraminifera. Moderate to strong bioturbation is present throughout the Core (mainly burrows). Moderate to strong diagenetic alterations (pyrite, glauconite) occur at irregular intervals throughout the Core, and pyritised burrows in Section 4 at 0-3 cm and Section 5 at 115-116. Three turbidites are present in Section 3 at 23-34 cm, Section 5 at 115-117 cm and Section 6 at 89-99.5 cm.
361 | U1474 | E | 10 | F | 0 | 469 | 172 | 176.69 | CLAY, NANNOFOSSILS, FORAMINIFERA Core 10 comprises one lithological unit. The major lithology is greenish gray (GLEY 1 6/10Y) nannofossil-rich clay intervals with foraminifera. Moderate to strong bioturbation is present throughout the Core (mainly burrows). Moderate to strong diagenetic alterations (pyrite, glauconite) occur at irregular intervals throughout the Core. Two turbidites are present in Section 1 at 97-98.5 cm, and Section 4 at 33.5-36.5 cm. Slight drilling disturbance in Section 1.
361 | U1474 | E | 11 | F | 0 | 495 | 176.7 | 181.65 | CLAY, NANNOFOSSILS, FORAMINIFERA Core 11 comprises one lithological unit. The major lithology is greenish gray (GLEY 1 6/10Y) nannofossil-rich clay intervals with foraminifera. Moderate to strong bioturbation is present throughout the Core (mainly burrows). Moderate to strong diagenetic alterations (pyrite, glauconite) occur at irregular intervals throughout the Core. One turbidite is present in Section 2 at 41-52 cm.
361 | U1474 | E | 12 | F | 0 | 470 | 181.4 | 186.1 | CLAY, NANNOFOSSILS, FORAMINIFERA Core 12 comprises one lithological unit. The major lithology is greenish gray (GLEY 1 6/10Y) nannofossil-rich clay intervals with foraminifera. Moderate to strong bioturbation is present throughout the Core (mainly burrows and one chondrite at 68-70 cm). Moderate to strong diagenetic alterations (pyrite, glauconite) occur at irregular intervals throughout the Core. One turbidite is present in Section 2 at 70-71.5 cm. Moderate drilling disturbance in Section 1.
361 | U1474 | E | 13 | F | 0 | 509 | 186.1 | 191.19 | CLAY, NANNOFOSSILS, FORAMINIFERA Core 13 comprises one lithological unit. The major lithology is greenish gray (GLEY 1 6/10Y) nannofossil-rich clay intervals with foraminifera. Slight to strong bioturbation is present throughout the Core (mainly burrows and two pyritized burrows in Section 2 at 98.5-101.5cm and Section 3 at 90-91.5 cm). Moderate to strong diagenetic alterations (pyrite, glauconite) occur at irregular intervals throughout the Core. One turbidite is present in Core Catcher at 24.5-27 cm. Severe drilling disturbance in Section 1.
361 | U1474 | E | 14 | F | 0 | 468 | 190.8 | 195.48 | CLAY, NANNOFOSSILS, FORAMINIFERA Core 14 comprises one lithological unit. The major lithology is greenish gray (GLEY 1 6/10Y) nannofossil-rich clay intervals with foraminifera. Moderate to strong bioturbation is present throughout the Core (mainly burrows). Moderate to strong diagenetic alterations (pyrite, glauconite) occur at irregular intervals throughout the Core, and pyritised burrows in Section 1 at 41.5-42.5 cm and Section 3 at 7.5-9.5 cm. Severe drilling disturbance in uppermost Section 1.
361 | U1474 | E | 15 | F | 0 | 389 | 195.5 | 199.39 | CLAY, NANNOFOSSILS, FORAMINIFERA Core 15 comprises one lithological unit. The major lithology is greenish gray (GLEY 1 6/10Y) nannofossil-rich clay intervals with foraminifera. Slight to moderate bioturbation is present throughout the Core (mainly burrows). Moderate to strong diagenetic alterations (pyrite, glauconite) occur at irregular intervals throughout the Core. One turbidite is present in Section 3 at 44-51 cm. Slight to moderate drilling disturbance in Sections 1 and 3.
361 | U1474 | E | 16 | F | 0 | 493 | 200.2 | 205.13 | CLAY, NANNOFOSSILS, FORAMINIFERA Core 16 comprises one lithological unit. The major lithology is greenish gray (GLEY 1 6/10Y) clay with nannofossil-rich intervals and foraminifera. Moderate bioturbation is present throughout the Core (mainly burrows). Moderate to strong diagenetic alterations (pyrite, glauconite) occur at irregular intervals throughout the Core, and pyritised burrows in Section 2 at 122 cm.
361 | U1474 | E | 17 | F | 0 | 476 | 204.9 | 209.66 | CLAY, NANNOFOSSILS, FORAMINIFERA Core 17 comprises one lithological unit. The major lithology is greenish gray (GLEY 1 6/10Y) clay with nannofossil-rich intervals and foraminifera. Moderate to strong bioturbation is present throughout the Core (mainly burrows). Moderate to strong diagenetic alterations (pyrite, glauconite) occur at irregular intervals throughout the Core, and pyritized burrows in Section 1 at 92 cm and Section 2 at 42 cm.
361 | U1474 | E | 18 | F | 0 | 467 | 209.6 | 214.27 | CLAY, NANNOFOSSILS, FORAMINIFERA Core 18 comprises one lithological unit. The major lithology is greenish gray (GLEY 1 6/10Y) clay with nannofossil-rich intervals and foraminifera. Strong bioturbation is present throughout the Core (mainly burrows). Strong diagenetic alterations (pyrite, glauconite) occur at irregular intervals throughout the Core, and pyritised burrows in Section 2 at 51 cm. One turbidite is present in Section 1 at 70-73 cm.
361 | U1474 | E | 19 | F | 0 | 415 | 214.3 | 218.45 | CLAY, NANNOFOSSILS, FORAMINIFERA Core 19 comprises one lithological unit. The major lithology is greenish gray (GLEY 1 6/10Y) clay with nannofossil-rich intervals and foraminifera. Strong bioturbation is present throughout the Core (mainly burrows). Slight to moderate diagenetic alterations (pyrite, glauconite) occur at irregular intervals throughout the Core. One turbidite is present in Section 2 at 52-58 cm. Severe drilling disturbance in Section 1.

## unit summary
Sample | Top [cm] | Bottom [cm] | Top Depth [m] | Bottom Depth [m] | Lithological unit | Unit summary description | Unit age | Ship File Links | Shore File Links | File Data