## drilling dist
Exp | Site | Hole | Core | Core-Sect | Type | Section | A/W | Top [cm] | Bottom [cm] | Top Depth [m] | Bottom Depth [m] | Drilling disturbance type | Drilling disturbance intensity | Drilling disturbance intensity rank (read only) | Drilling disturbance comment | File Data | Ship File Links | Shore File Links
361 | U1474 | H | 1 | 1-1 | H | 1 | A | 0 | 150 | 0 | 1.5 | soupy | destroyed [drilling disturbance] | 8
361 | U1474 | H | 1 | 1-1 | H | 1 | A | 0 | 150 | 0 | 1.5 |  | severe [drilling disturbance] | 7
361 | U1474 | H | 1 | 1-2 | H | 2 | A | 0 | 92 | 1.5 | 2.42 | soupy | severe [drilling disturbance] | 7
361 | U1474 | H | 1 | 1-2 | H | 2 | A | 0 | 150 | 1.5 | 3 | soupy | severe [drilling disturbance] | 7
361 | U1474 | H | 1 | 1-4 | H | 4 | A | 0 | 150 | 4.5 | 6 | fractured | severe [drilling disturbance] | 7
361 | U1474 | H | 1 | 1-5 | H | 5 | A | 0 | 150 | 6 | 7.5 | fractured | severe [drilling disturbance] | 7
361 | U1474 | H | 1 | 1-6 | H | 6 | A | 0 | 150 | 7.5 | 9 | fractured | moderate [drilling disturbance] | 4
361 | U1474 | H | 1 | 1-7 | H | 7 | A | 0 | 63 | 9 | 9.63 | fractured | moderate [drilling disturbance] | 4
361 | U1474 | H | 1 | 1-CC | H | CC | A | 0 | 19 | 9.63 | 9.82 |  | severe [drilling disturbance] | 7 | compression

## sediment
Exp | Site | Hole | Core | Core-Sect | Type | Section | A/W | Top [cm] | Bottom [cm] | Top Depth [m] | Bottom Depth [m] | Lithologic unit (preliminary) | Lithology prefix | Lithology principal name | Lithology suffix | Lithology prefix+name [read only] | Lithology prefix+name+suffix [read only] | Lithology name+suffix [read only] | Lithology color (simple) | Lithology color (Munsell) | Lithology lithification | Lithology ave. grain size class | Lithology ave. grain size rank [read only] | Lithology max. grain size class | Lithology max. grain size rank [read only] | General interval comment | Bottom contact or boundary geometry | Bottom contact or boundary definition | Bottom contact or boundary attitude | Layer or bedding thickness | Sorting | Grading | Sedimentary structure | Bioturbation intensity | Bioturbation intensity rank [read only] | Diagenetic structure | Diagenetic constituent | Diagenetic constituent composition | Macrofossil | Macrofossil abundance name | Clasts (>2 mm) DOMINANT | File Data | Ship File Links | Shore File Links
361 | U1474 | H | 1 | 1-1 | H | 1 | A | 0 | 60 | 0 | 0.6 | 1 | foraminifer rich | clay [2014] | with nannofossils | foraminifer rich clay | foraminifer rich clay with nannofossils | clay with nannofossils | brown | 7.5YR 6/6 (reddish yellow) | unconsolidated [2014] | clay [W22_1] | 1 | clay [W22_1] | 1 | [7 empty] | burrows | slight | 1 |  | mineral | pyrite
361 | U1474 | H | 1 | 1-1 | H | 1 | A | 60 | 150 | 0.6 | 1.5 | 1 | foraminifer rich | clay [2014] | with nannofossils | foraminifer rich clay | foraminifer rich clay with nannofossils | clay with nannofossils | gray | GLEY 1 5/10Y (greenish gray) | unconsolidated [2014] | clay [W22_1] | 1 | clay [W22_1] | 1 | [7 empty] | burrows | slight | 1 |  | mineral | pyrite
361 | U1474 | H | 1 | 1-2 | H | 2 | A | 0 | 150 | 1.5 | 3 | 1 | foraminifer rich | clay [2014] | with nannofossils | foraminifer rich clay | foraminifer rich clay with nannofossils | clay with nannofossils | gray | GLEY 1 5/10Y (greenish gray) | unconsolidated [2014] | clay [W22_1] | 1 | clay [W22_1] | 1 | [7 empty] | burrows | slight | 1 |  | mineral | pyrite
361 | U1474 | H | 1 | 1-3 | H | 3 | A | 0 | 150 | 3 | 4.5 | 1 | foraminifer rich | clay [2014] | with nannofossils | foraminifer rich clay | foraminifer rich clay with nannofossils | clay with nannofossils | gray | GLEY 1 5/10Y (greenish gray) | unconsolidated [2014] | clay [W22_1] | 1 | clay [W22_1] | 1 | [7 empty] | burrows | slight | 1 |  | mineral | pyrite
361 | U1474 | H | 1 | 1-4 | H | 4 | A | 0 | 150 | 4.5 | 6 | 1 | foraminifer rich | clay [2014] | with nannofossils | foraminifer rich clay | foraminifer rich clay with nannofossils | clay with nannofossils | gray | GLEY 1 5/10Y (greenish gray) | unconsolidated [2014] | clay [W22_1] | 1 | clay [W22_1] | 1 | [7 empty] | burrows | slight | 1 |  | mineral | pyrite
361 | U1474 | H | 1 | 1-5 | H | 5 | A | 0 | 150 | 6 | 7.5 | 1 | foraminifer rich | clay [2014] | with nannofossils | foraminifer rich clay | foraminifer rich clay with nannofossils | clay with nannofossils | gray | GLEY 1 5/10Y (greenish gray) | unconsolidated [2014] | clay [W22_1] | 1 | clay [W22_1] | 1 | [7 empty] | burrows | slight | 1 |  | mineral | pyrite
361 | U1474 | H | 1 | 1-6 | H | 6 | A | 0 | 90 | 7.5 | 8.4 | 1 | foraminifer rich | clay [2014] | with nannofossils | foraminifer rich clay | foraminifer rich clay with nannofossils | clay with nannofossils | gray | GLEY 1 5/10Y (greenish gray) | unconsolidated [2014] | clay [W22_1] | 1 | clay [W22_1] | 1 | [7 empty] | burrows | slight | 1 |  | mineral | pyrite
361 | U1474 | H | 1 | 1-6 | H | 6 | A | 90 | 96 | 8.4 | 8.46 | 1 | foraminifer rich | fine sand [2014] |  | foraminifer rich fine sand | foraminifer rich fine sand | fine sand | gray | GLEY 1 5/10Y (greenish gray) | unconsolidated [2014] | fine sand [W22_2] | 4 | fine sand [W22_2] | 4 |  | curviplanar | sharp | sub-horizontal
361 | U1474 | H | 1 | 1-6 | H | 6 | A | 96 | 150 | 8.46 | 9 | 1 | foraminifer rich | clay [2014] | with nannofossils | foraminifer rich clay | foraminifer rich clay with nannofossils | clay with nannofossils | gray | GLEY 1 5/10Y (greenish gray) | unconsolidated [2014] | clay [W22_1] | 1 | fine sand [W22_2] | 4 |  | curviplanar | sharp | sub-horizontal |  |  |  | burrows | slight | 1 |  | mineral | pyrite
361 | U1474 | H | 1 | 1-7 | H | 7 | A | 0 | 63 | 9 | 9.63 | 1 | foraminifer rich | clay [2014] | with nannofossils | foraminifer rich clay | foraminifer rich clay with nannofossils | clay with nannofossils | gray | GLEY 1 5/10Y (greenish gray) | unconsolidated [2014] | clay [W22_1] | 1 | clay [W22_1] | 1 | [7 empty] | burrows | slight | 1 |  | mineral | pyrite
361 | U1474 | H | 1 | 1-CC | H | CC | A | 0 | 19 | 9.63 | 9.82 | 1 | foraminifer rich | clay [2014] | with nannofossils | foraminifer rich clay | foraminifer rich clay with nannofossils | clay with nannofossils | gray | GLEY 1 5/10Y (greenish gray) | unconsolidated [2014] | clay [W22_1] | 1 | clay [W22_1] | 1 | [7 empty] | burrows | slight | 1 |  | mineral | pyrite

## core summary
Exp | Site | Hole | Core | Type | Top [cm] | Bottom [cm] | Top Depth [m] | Bottom Depth [m] | Core summary description | Core age | Lithological unit | File Data | Ship File Links | Shore File Links
361 | U1474 | H | 1 | H | 0 | 982 | 0 | 9.82 | CLAY, FORAMINIFERA, NANNOFOSSILS Core 1 comprises one lithological Unit. Foraminifera-bearing clay of light yellowish brown color (10YR 6/4) and foraminifera-bearing clay with nannofossils of greenish gray color (GLEY 1 5/10Y). Slight bioturbation is present throughout the Core (mainly burrows). Slight diagenetic alterations (pyrite, glauconite) occur at irregular intervals throughout the Core. One turbidite is presentin section 6 at 90-96 cm.

## unit summary
Sample | Top [cm] | Bottom [cm] | Top Depth [m] | Bottom Depth [m] | Lithological unit | Unit summary description | Unit age | Ship File Links | Shore File Links | File Data