## drilling dist
Exp | Site | Hole | Core | Core-Sect | Type | Section | A/W | Top [cm] | Bottom [cm] | Top Depth [m] | Bottom Depth [m] | Drilling disturbance type | Drilling disturbance intensity | Drilling disturbance intensity rank (read only) | Drilling disturbance comment | File Data | Ship File Links | Shore File Links
361 | U1475 | D | 1 | 1-4 | H | 4 | A | 0 | 150 | 4.5 | 6 | fractured | slight [drilling disturbance] | 2
361 | U1475 | D | 1 | 1-5 | H | 5 | A | 0 | 150 | 6 | 7.5 | fractured | slight [drilling disturbance] | 2
361 | U1475 | D | 1 | 1-6 | H | 6 | A | 48.5 | 49 | 7.985 | 7.99 | fractured | slight [drilling disturbance] | 2
361 | U1475 | D | 2 | 2-1 | H | 1 | A | 0 | 35 | 8.5 | 8.85 | soupy | severe [drilling disturbance] | 7
361 | U1475 | D | 3 | 3-1 | H | 1 | A | 0 | 36 | 18 | 18.36 | soupy | destroyed [drilling disturbance] | 8
361 | U1475 | D | 3 | 3-1 | H | 1 | A | 36 | 62 | 18.36 | 18.62 | soupy | severe [drilling disturbance] | 7
361 | U1475 | D | 3 | 3-1 | H | 1 | A | 62 | 87 | 18.62 | 18.87 | soupy | moderate [drilling disturbance] | 4
361 | U1475 | D | 3 | 3-1 | H | 1 | A | 87 | 116 | 18.87 | 19.16 | soupy | destroyed [drilling disturbance] | 8
361 | U1475 | D | 3 | 3-1 | H | 1 | A | 116 | 138 | 19.16 | 19.38 | soupy | severe [drilling disturbance] | 7
361 | U1475 | D | 3 | 3-1 | H | 1 | A | 138 | 145 | 19.38 | 19.45 | soupy | destroyed [drilling disturbance] | 8
361 | U1475 | D | 3 | 3-2 | H | 2 | A | 51 | 57 | 20.01 | 20.07 | fragmented | moderate [drilling disturbance] | 4
361 | U1475 | D | 3 | 3-2 | H | 2 | A | 81 | 85 | 20.31 | 20.35 | fragmented | moderate [drilling disturbance] | 4
361 | U1475 | D | 3 | 3-3 | H | 3 | A | 1 | 2 | 21.01 | 21.02 | fractured | moderate [drilling disturbance] | 4
361 | U1475 | D | 3 | 3-CC | H | CC | A | 5.5 | 10 | 27.495 | 27.54 | fragmented | moderate [drilling disturbance] | 4
361 | U1475 | D | 4 | 4-1 | H | 1 | A | 0 | 20 | 24.5 | 24.7 | soupy | severe [drilling disturbance] | 7
361 | U1475 | D | 5 | 5-1 | H | 1 | A | 4.5 | 7 | 34.045 | 34.07 | fragmented | moderate [drilling disturbance] | 4
361 | U1475 | D | 5 | 5-3 | H | 3 | A | 0 | 3 | 37 | 37.03 | fragmented | moderate [drilling disturbance] | 4
361 | U1475 | D | 6 | 6-1 | H | 1 | A | 0 | 150 | 43.5 | 45 | soupy | severe [drilling disturbance] | 7
361 | U1475 | D | 6 | 6-3 | H | 3 | A | 87.5 | 101.5 | 47.375 | 47.515 | soupy | destroyed [drilling disturbance] | 8
361 | U1475 | D | 6 | 6-3 | H | 3 | A | 101.5 | 145 | 47.515 | 47.95 | flow-in | severe [drilling disturbance] | 7
361 | U1475 | D | 6 | 6-4 | H | 4 | A | 0 | 150 | 48 | 49.5 | flow-in | severe [drilling disturbance] | 7
361 | U1475 | D | 6 | 6-5 | H | 5 | A | 0 | 24 | 49.5 | 49.74 | flow-in | severe [drilling disturbance] | 7
361 | U1475 | D | 6 | 6-6 | H | 6 | A | 55 | 74 | 51.47 | 51.66 | flow-in | severe [drilling disturbance] | 7
361 | U1475 | D | 6 | 6-CC | H | CC | A | 0 | 18 | 51.71 | 51.89 | flow-in | moderate [drilling disturbance] | 4
361 | U1475 | D | 7 | 7-1 | H | 1 | A | 0 | 80 | 48 | 48.8 | soupy | moderate [drilling disturbance] | 4
361 | U1475 | D | 9 | 9-5 | H | 5 | A | 125 | 125.5 | 74.23 | 74.235 | fractured | severe [drilling disturbance] | 7
361 | U1475 | D | 10 | 10-1 | H | 1 | A | 0 | 55 | 76.5 | 77.05 | soupy | slight [drilling disturbance] | 2
361 | U1475 | D | 11 | 11-7 | H | 7 | A | 56 | 56.5 | 95.07 | 95.075 | fractured | moderate [drilling disturbance] | 4
361 | U1475 | D | 12 | 12-1 | H | 1 | A | 0 | 45.5 | 95.5 | 95.955 | soupy | destroyed [drilling disturbance] | 8
361 | U1475 | D | 13 | 13-1 | H | 1 | A | 0 | 55 | 105 | 105.55 | soupy | destroyed [drilling disturbance] | 8
361 | U1475 | D | 14 | 14-1 | H | 1 | A | 0 | 110 | 114.5 | 115.6 | soupy | destroyed [drilling disturbance] | 8
361 | U1475 | D | 14 | 14-2 | H | 2 | A | 0 | 26 | 116 | 116.26 | soupy | moderate [drilling disturbance] | 4
361 | U1475 | D | 14 | 14-3 | H | 3 | A | 0 | 150 | 117.5 | 119 | flow-in | moderate [drilling disturbance] | 4
361 | U1475 | D | 14 | 14-4 | H | 4 | A | 0 | 150 | 119 | 120.5 | flow-in | severe [drilling disturbance] | 7
361 | U1475 | D | 14 | 14-7 | H | 7 | A | 29 | 30 | 123.79 | 123.8 | void | destroyed [drilling disturbance] | 8
361 | U1475 | D | 15 | 15-1 | H | 1 | A | 0 | 44 | 124 | 124.44 | soupy | slight [drilling disturbance] | 2

## sediment
Exp | Site | Hole | Core | Core-Sect | Type | Section | A/W | Top [cm] | Bottom [cm] | Top Depth [m] | Bottom Depth [m] | Lithologic unit (preliminary) | Lithology prefix | Lithology principal name | Lithology suffix | Lithology prefix+name [read only] | Lithology prefix+name+suffix [read only] | Lithology name+suffix [read only] | Lithology color (simple) | Lithology color (Munsell) | Lithology lithification | Lithology ave. grain size class | Lithology ave. grain size rank [read only] | Lithology max. grain size class | Lithology max. grain size rank [read only] | General interval comment | Bottom contact or boundary geometry | Bottom contact or boundary definition | Bottom contact or boundary attitude | Layer or bedding thickness | Sorting | Grading | Sedimentary structure | Bioturbation intensity | Bioturbation intensity rank [read only] | Diagenetic structure | Diagenetic constituent | Diagenetic constituent composition | Macrofossil | Macrofossil abundance name | Clasts (>2 mm) DOMINANT | File Data | Ship File Links | Shore File Links
361 | U1475 | D | 1 | 1-1 | H | 1 | A | 0 | 21 | 0 | 0.21 | 1 | nannofossil rich | foraminiferal ooze [2014] |  | nannofossil rich foraminiferal ooze | nannofossil rich foraminiferal ooze | foraminiferal ooze | brown | 5YR 7/2 (pinkish gray) | unconsolidated [2014] | medium sand [W22_2] | 5 | medium sand [W22_2] | 5 | [7 empty] | burrows | slight | 1
361 | U1475 | D | 1 | 1-1 | H | 1 | A | 21 | 145 | 0.21 | 1.45 | 1 | nannofossil rich | foraminiferal ooze [2014] |  | nannofossil rich foraminiferal ooze | nannofossil rich foraminiferal ooze | foraminiferal ooze | gray | GLEY 1 7/10Y (light greenish grey) | unconsolidated [2014] | medium sand [W22_2] | 5 | medium sand [W22_2] | 5 | [7 empty] | burrows | slight | 1
361 | U1475 | D | 1 | 1-2 | H | 2 | A | 0 | 140 | 1.5 | 2.9 | 1 | nannofossil rich | foraminiferal ooze [2014] |  | nannofossil rich foraminiferal ooze | nannofossil rich foraminiferal ooze | foraminiferal ooze | gray | GLEY 1 8/N (white gray) | unconsolidated [2014] | medium sand [W22_2] | 5 | medium sand [W22_2] | 5 | diagenetic stratification | [6 empty] | burrows | moderate | 2 | pyrite | mineral
361 | U1475 | D | 1 | 1-3 | H | 3 | A | 0 | 41 | 3 | 3.41 | 1 | nannofossil rich | foraminiferal ooze [2014] |  | nannofossil rich foraminiferal ooze | nannofossil rich foraminiferal ooze | foraminiferal ooze | gray | GLEY 1 8/N (white gray) | unconsolidated [2014] | medium sand [W22_2] | 5 | medium sand [W22_2] | 5 | diagenetic stratification | [6 empty] | burrows | moderate | 2 | pyrite | mineral
361 | U1475 | D | 1 | 1-3 | H | 3 | A | 41 | 145 | 3.41 | 4.45 | 1 | nannofossil rich | foraminiferal ooze [2014] |  | nannofossil rich foraminiferal ooze | nannofossil rich foraminiferal ooze | foraminiferal ooze | gray | GLEY 1 7/10Y (light greenish grey) | unconsolidated [2014] | medium sand [W22_2] | 5 | medium sand [W22_2] | 5 | diagenetic stratification | [6 empty] | burrows | slight | 1
361 | U1475 | D | 1 | 1-4 | H | 4 | A | 0 | 23 | 4.5 | 4.73 | 1 | nannofossil rich | foraminiferal ooze [2014] |  | nannofossil rich foraminiferal ooze | nannofossil rich foraminiferal ooze | foraminiferal ooze | gray | GLEY 1 7/10Y (light greenish grey) | unconsolidated [2014] | medium sand [W22_2] | 5 | medium sand [W22_2] | 5 | diagenetic stratification | [6 empty] | burrows | moderate | 2 | pyrite | mineral
361 | U1475 | D | 1 | 1-4 | H | 4 | A | 23 | 73 | 4.73 | 5.23 | 1 | nannofossil rich | foraminiferal ooze [2014] |  | nannofossil rich foraminiferal ooze | nannofossil rich foraminiferal ooze | foraminiferal ooze | gray | GLEY 1 8/N (white gray) | unconsolidated [2014] | medium sand [W22_2] | 5 | medium sand [W22_2] | 5 | diagenetic stratification | [6 empty] | burrows | moderate | 2 | pyrite | mineral
361 | U1475 | D | 1 | 1-4 | H | 4 | A | 73 | 99 | 5.23 | 5.49 | 1 | nannofossil rich | foraminiferal ooze [2014] |  | nannofossil rich foraminiferal ooze | nannofossil rich foraminiferal ooze | foraminiferal ooze | gray | GLEY 1 7/10Y (light greenish grey) | unconsolidated [2014] | medium sand [W22_2] | 5 | medium sand [W22_2] | 5 | diagenetic stratification | [6 empty] | burrows | moderate | 2 | pyrite | mineral
361 | U1475 | D | 1 | 1-4 | H | 4 | A | 99 | 140 | 5.49 | 5.9 | 1 | nannofossil rich | foraminiferal ooze [2014] |  | nannofossil rich foraminiferal ooze | nannofossil rich foraminiferal ooze | foraminiferal ooze | gray | GLEY 1 8/N (white gray) | unconsolidated [2014] | medium sand [W22_2] | 5 | medium sand [W22_2] | 5 | diagenetic stratification | [6 empty] | burrows | moderate | 2 | pyrite | mineral
361 | U1475 | D | 1 | 1-5 | H | 5 | A | 0 | 45 | 6 | 6.45 | 1 | nannofossil rich | foraminiferal ooze [2014] |  | nannofossil rich foraminiferal ooze | nannofossil rich foraminiferal ooze | foraminiferal ooze | gray | GLEY 1 7/10Y (light greenish grey) | unconsolidated [2014] | medium sand [W22_2] | 5 | medium sand [W22_2] | 5 | diagenetic stratification | [6 empty] | burrows | slight | 1 | pyrite | mineral
361 | U1475 | D | 1 | 1-5 | H | 5 | A | 45 | 145 | 6.45 | 7.45 | 2 | foraminifer rich | nannofossil ooze [2014] |  | foraminifer rich nannofossil ooze | foraminifer rich nannofossil ooze | nannofossil ooze | gray | GLEY 1 8/N (white gray) | unconsolidated [2014] | clay [W22_1] | 1 | fine sand [W22_2] | 4 | diagenetic stratification | [6 empty] | burrows | moderate | 2 | pyrite | mineral
361 | U1475 | D | 1 | 1-6 | H | 6 | A | 0 | 74 | 7.5 | 8.24 | 2 | foraminifer rich | nannofossil ooze [2014] |  | foraminifer rich nannofossil ooze | foraminifer rich nannofossil ooze | nannofossil ooze | gray | GLEY 1 8/N (white gray) | unconsolidated [2014] | clay [W22_1] | 1 | fine sand [W22_2] | 4 | diagenetic stratification | [6 empty] | burrows | moderate | 2 | pyrite | mineral
361 | U1475 | D | 1 | 1-CC | H | CC | A | 0 | 23 | 8.29 | 8.52 | 2 | foraminifer rich | nannofossil ooze [2014] |  | foraminifer rich nannofossil ooze | foraminifer rich nannofossil ooze | nannofossil ooze | gray | GLEY 1 8/N (white gray) | unconsolidated [2014] | clay [W22_1] | 1 | fine sand [W22_2] | 4 | diagenetic stratification | [6 empty] | burrows | moderate | 2 | pyrite | mineral
361 | U1475 | D | 2 | 2-1 | H | 1 | A | 0 | 119 | 8.5 | 9.69 | 2 |  | nannofossil ooze [2014] | with fine sand | nannofossil ooze | nannofossil ooze with fine sand | nannofossil ooze with fine sand | gray | GLEY 1 8/N (white gray) | unconsolidated [2014] | clay [W22_1] | 1 | fine sand [W22_2] | 4 | diagenetic stratification | [6 empty] | burrows | moderate | 2 | pyrite | mineral
361 | U1475 | D | 2 | 2-1 | H | 1 | A | 119 | 145 | 9.69 | 9.95 | 2 |  | nannofossil ooze [2014] | with fine sand | nannofossil ooze | nannofossil ooze with fine sand | nannofossil ooze with fine sand | light greenish gray | GLEY 1 7/10Y (light greenish grey) | unconsolidated [2014] | clay [W22_1] | 1 | fine sand [W22_2] | 4 | diagenetic stratification | [6 empty] | burrows | strong | 3 | pyrite | mineral
361 | U1475 | D | 2 | 2-2 | H | 2 | A | 0 | 66 | 10 | 10.66 | 2 |  | nannofossil ooze [2014] | with fine sand | nannofossil ooze | nannofossil ooze with fine sand | nannofossil ooze with fine sand | light greenish gray | GLEY 1 7/10Y (light greenish grey) | unconsolidated [2014] | clay [W22_1] | 1 | fine sand [W22_2] | 4 | diagenetic stratification | [6 empty] | burrows | moderate | 2 | pyrite | mineral
361 | U1475 | D | 2 | 2-2 | H | 2 | A | 66 | 140 | 10.66 | 11.4 | 2 |  | nannofossil ooze [2014] | with fine sand | nannofossil ooze | nannofossil ooze with fine sand | nannofossil ooze with fine sand | light gray | GLEY 1 8/N (white gray) | unconsolidated [2014] | clay [W22_1] | 1 | fine sand [W22_2] | 4 | diagenetic stratification | [6 empty] | burrows | moderate | 2 | pyrite | mineral
361 | U1475 | D | 2 | 2-3 | H | 3 | A | 0 | 145 | 11.5 | 12.95 | 2 |  | nannofossil ooze [2014] | with fine sand | nannofossil ooze | nannofossil ooze with fine sand | nannofossil ooze with fine sand | light gray | GLEY 1 8/N (white gray) | unconsolidated [2014] | clay [W22_1] | 1 | fine sand [W22_2] | 4 | diagenetic stratification | [6 empty] | burrows | moderate | 2 | pyrite | mineral
361 | U1475 | D | 2 | 2-4 | H | 4 | A | 0 | 136 | 13 | 14.36 | 2 |  | nannofossil ooze [2014] | with fine sand | nannofossil ooze | nannofossil ooze with fine sand | nannofossil ooze with fine sand | light gray | GLEY 1 8/N (white gray) | unconsolidated [2014] | clay [W22_1] | 1 | fine sand [W22_2] | 4 | diagenetic stratification | [6 empty] | burrows | moderate | 2 | pyrite | mineral
361 | U1475 | D | 2 | 2-4 | H | 4 | A | 136 | 140 | 14.36 | 14.4 | 2 |  | nannofossil ooze [2014] | with fine sand | nannofossil ooze | nannofossil ooze with fine sand | nannofossil ooze with fine sand | light greenish gray | GLEY 1 7/10Y (light greenish grey) | unconsolidated [2014] | clay [W22_1] | 1 | fine sand [W22_2] | 4 | diagenetic stratification | [6 empty] | burrows | slight | 1 | pyrite | mineral
361 | U1475 | D | 2 | 2-5 | H | 5 | A | 0 | 114 | 14.5 | 15.64 | 2 |  | nannofossil ooze [2014] | with fine sand | nannofossil ooze | nannofossil ooze with fine sand | nannofossil ooze with fine sand | light greenish gray | GLEY 1 7/10Y (light greenish grey) | unconsolidated [2014] | clay [W22_1] | 1 | fine sand [W22_2] | 4 | diagenetic stratification | [6 empty] | burrows | moderate | 2 | pyrite | mineral
361 | U1475 | D | 2 | 2-5 | H | 5 | A | 114 | 145 | 15.64 | 15.95 | 2 |  | nannofossil ooze [2014] | with fine sand | nannofossil ooze | nannofossil ooze with fine sand | nannofossil ooze with fine sand | light gray | GLEY 1 8/N (white gray) | unconsolidated [2014] | clay [W22_1] | 1 | fine sand [W22_2] | 4 | diagenetic strtaification | [6 empty] | burrows | moderate | 2 | pyrite | mineral
361 | U1475 | D | 2 | 2-6 | H | 6 | A | 0 | 77 | 16.01 | 16.78 | 2 |  | nannofossil ooze [2014] | with fine sand | nannofossil ooze | nannofossil ooze with fine sand | nannofossil ooze with fine sand | light gray | GLEY 1 8/N (white gray) | unconsolidated [2014] | clay [W22_1] | 1 | fine sand [W22_2] | 4 | diagenetic stratification | [6 empty] | burrows | strong | 3 | pyrite | mineral
361 | U1475 | D | 2 | 2-7 | H | 7 | A | 0 | 66 | 16.83 | 17.49 | 2 |  | nannofossil ooze [2014] | with fine sand | nannofossil ooze | nannofossil ooze with fine sand | nannofossil ooze with fine sand | light gray | GLEY 1 8/N (white gray) | unconsolidated [2014] | clay [W22_1] | 1 | fine sand [W22_2] | 4 | diagenetic stratification | [6 empty] | burrows | moderate | 2 | pyrite | mineral
361 | U1475 | D | 2 | 2-CC | H | CC | A | 0 | 18 | 17.55 | 17.73 | 2 |  | nannofossil ooze [2014] | with fine sand | nannofossil ooze | nannofossil ooze with fine sand | nannofossil ooze with fine sand | light greenish gray | GLEY 1 7/10Y (light greenish grey) | unconsolidated [2014] | clay [W22_1] | 1 | fine sand [W22_2] | 4 | diagenetic stratification | [6 empty] | burrows | moderate | 2 | pyrite | mineral
361 | U1475 | D | 3 | 3-1 | H | 1 | A | 0 | 145 | 18 | 19.45 | 2 | foraminifer bearing | nannofossil ooze [2014] |  | foraminifer bearing nannofossil ooze | foraminifer bearing nannofossil ooze | nannofossil ooze | light gray | GLEY 1 8/N (white gray) | unconsolidated [2014] | clay [W22_1] | 1 | fine sand [W22_2] | 4 | diagenetic stratification | [6 empty] | burrows | moderate | 2 | pyrite | mineral
361 | U1475 | D | 3 | 3-2 | H | 2 | A | 0 | 140 | 19.5 | 20.9 | 2 | foraminifer bearing | nannofossil ooze [2014] |  | foraminifer bearing nannofossil ooze | foraminifer bearing nannofossil ooze | nannofossil ooze | light gray | GLEY 1 8/N (white gray) | unconsolidated [2014] | clay [W22_1] | 1 | fine sand [W22_2] | 4 | diagenetic stratification | [6 empty] | burrows | moderate | 2 |  | mineral | pyrite
361 | U1475 | D | 3 | 3-3 | H | 3 | A | 0 | 4 | 21 | 21.04 | 2 | foraminifer bearing | nannofossil ooze [2014] |  | foraminifer bearing nannofossil ooze | foraminifer bearing nannofossil ooze | nannofossil ooze | light gray | GLEY 1 8/N (white gray) | unconsolidated [2014] | clay [W22_1] | 1 | fine sand [W22_2] | 4 | diagenetic stratification | [6 empty] | burrows | moderate | 2 |  | mineral | pyrite
361 | U1475 | D | 3 | 3-3 | H | 3 | A | 4 | 132 | 21.04 | 22.32 | 2 |  | nannofossil ooze [2014] | with fine sand | nannofossil ooze | nannofossil ooze with fine sand | nannofossil ooze with fine sand | light greenish gray | GLEY 1 7/10Y (light greenish grey) | unconsolidated [2014] | clay [W22_1] | 1 | fine sand [W22_2] | 4 | diagenetic stratification | [6 empty] | burrows | moderate | 2 |  | mineral | pyrite
361 | U1475 | D | 3 | 3-3 | H | 3 | A | 132 | 145 | 22.32 | 22.45 | 2 | foraminifer bearing | nannofossil ooze [2014] |  | foraminifer bearing nannofossil ooze | foraminifer bearing nannofossil ooze | nannofossil ooze | light gray | GLEY 1 8/N (white gray) | unconsolidated [2014] | clay [W22_1] | 1 | fine sand [W22_2] | 4 | diagenetic stratfication | [6 empty] | burrows | moderate | 2 |  | mineral | pyrite
361 | U1475 | D | 3 | 3-4 | H | 4 | A | 0 | 78 | 22.5 | 23.28 | 2 | foraminifer bearing | nannofossil ooze [2014] |  | foraminifer bearing nannofossil ooze | foraminifer bearing nannofossil ooze | nannofossil ooze | light gray | GLEY 1 8/N (white gray) | unconsolidated [2014] | clay [W22_1] | 1 | fine sand [W22_2] | 4 | diagenetic stratification | [6 empty] | burrows | moderate | 2 |  | mineral | pyrite
361 | U1475 | D | 3 | 3-4 | H | 4 | A | 78 | 140 | 23.28 | 23.9 | 2 |  | nannofossil ooze [2014] | with fine sand | nannofossil ooze | nannofossil ooze with fine sand | nannofossil ooze with fine sand | light greenish gray | GLEY 1 7/10Y (light greenish grey) | unconsolidated [2014] | clay [W22_1] | 1 | fine sand [W22_2] | 4 | diagenetic strtaification | [6 empty] | burrows | moderate | 2 |  | mineral | pyrite
361 | U1475 | D | 3 | 3-5 | H | 5 | A | 0 | 145 | 24 | 25.45 | 2 | foraminifer bearing | nannofossil ooze [2014] |  | foraminifer bearing nannofossil ooze | foraminifer bearing nannofossil ooze | nannofossil ooze | light greenish gray | GLEY 1 8/N (white gray) | unconsolidated [2014] | clay [W22_1] | 1 | fine sand [W22_2] | 4 | diagenetic stratification | [6 empty] | burrows | moderate | 2 |  | mineral | pyrite
361 | U1475 | D | 3 | 3-6 | H | 6 | A | 0 | 116 | 25.5 | 26.66 | 2 | foraminifer bearing | nannofossil ooze [2014] |  | foraminifer bearing nannofossil ooze | foraminifer bearing nannofossil ooze | nannofossil ooze | light greenish gray | GLEY 1 8/N (white gray) | unconsolidated [2014] | clay [W22_1] | 1 | fine sand [W22_2] | 4 | diagenetic stratification | [6 empty] | burrows | moderate | 2 |  | mineral | pyrite
361 | U1475 | D | 3 | 3-7 | H | 7 | A | 0 | 69 | 26.71 | 27.4 | 2 | foraminifer bearing | nannofossil ooze [2014] |  | foraminifer bearing nannofossil ooze | foraminifer bearing nannofossil ooze | nannofossil ooze | light greenish gray | GLEY 1 8/N (white gray) | unconsolidated [2014] | clay [W22_1] | 1 | fine sand [W22_2] | 4 | diagenetic stratification | [6 empty] | burrows | moderate | 2 |  | mineral | pyrite
361 | U1475 | D | 3 | 3-CC | H | CC | A | 0 | 21 | 27.44 | 27.65 | 2 | foraminifer bearing | nannofossil ooze [2014] |  | foraminifer bearing nannofossil ooze | foraminifer bearing nannofossil ooze | nannofossil ooze | light greenish gray | GLEY 1 8/N (white gray) | unconsolidated [2014] | clay [W22_1] | 1 | fine sand [W22_2] | 4 | diagenetic stratification | [6 empty] | burrows | moderate | 2 |  | mineral | pyrite
361 | U1475 | D | 4 | 4-1 | H | 1 | A | 0 | 24 | 24.5 | 24.74 | 2 |  | nannofossil ooze [2014] | with fine sand | nannofossil ooze | nannofossil ooze with fine sand | nannofossil ooze with fine sand | light gray | GLEY 1 8/N (white gray) | unconsolidated [2014] | clay [W22_1] | 1 | fine sand [W22_2] | 4 | diagenetic stratification | [6 empty] | burrows | moderate | 2 |  | mineral | pyrite
361 | U1475 | D | 4 | 4-1 | H | 1 | A | 24 | 80 | 24.74 | 25.3 | 2 |  | nannofossil ooze [2014] | with fine sand | nannofossil ooze | nannofossil ooze with fine sand | nannofossil ooze with fine sand | light greenish gray | GLEY 1 7/10Y (light greenish grey) | unconsolidated [2014] | clay [W22_1] | 1 | fine sand [W22_2] | 4 | diagenetic stratification | [6 empty] | burrows | moderate | 2 |  | mineral | pyrite
361 | U1475 | D | 4 | 4-1 | H | 1 | A | 80 | 127 | 25.3 | 25.77 | 2 |  | nannofossil ooze [2014] | with fine sand | nannofossil ooze | nannofossil ooze with fine sand | nannofossil ooze with fine sand | light gray | GLEY 1 8/N (white gray) | unconsolidated [2014] | clay [W22_1] | 1 | fine sand [W22_2] | 4 | diagenetic stratification | [6 empty] | burrows | moderate | 2 |  | mineral | pyrite
361 | U1475 | D | 4 | 4-2 | H | 2 | A | 0 | 145 | 25.82 | 27.27 | 2 |  | nannofossil ooze [2014] | with fine sand | nannofossil ooze | nannofossil ooze with fine sand | nannofossil ooze with fine sand | light gray | GLEY 1 8/N (white gray) | unconsolidated [2014] | clay [W22_1] | 1 | fine sand [W22_2] | 4 | diagenetic stratification | [6 empty] | burrows | strong | 3 |  | mineral | pyrite
361 | U1475 | D | 4 | 4-3 | H | 3 | A | 0 | 145 | 27.32 | 28.77 | 2 |  | nannofossil ooze [2014] | with fine sand | nannofossil ooze | nannofossil ooze with fine sand | nannofossil ooze with fine sand | light gray | GLEY 1 8/N (white gray) | unconsolidated [2014] | clay [W22_1] | 1 | fine sand [W22_2] | 4 | diagenetic stratification | [6 empty] | burrows | moderate | 2 |  | mineral | pyrite
361 | U1475 | D | 4 | 4-4 | H | 4 | A | 0 | 47 | 28.82 | 29.29 | 2 |  | nannofossil ooze [2014] | with fine sand | nannofossil ooze | nannofossil ooze with fine sand | nannofossil ooze with fine sand | light gray | GLEY 1 8/N (white gray) | unconsolidated [2014] | clay [W22_1] | 1 | fine sand [W22_2] | 4 | diagenetic stratification | [6 empty] | burrows | moderate | 2 |  | mineral | pyrite
361 | U1475 | D | 4 | 4-4 | H | 4 | A | 47 | 118 | 29.29 | 30 | 2 |  | nannofossil ooze [2014] | with fine sand | nannofossil ooze | nannofossil ooze with fine sand | nannofossil ooze with fine sand | light greenish gray | GLEY 1 7/10Y (light greenish grey) | unconsolidated [2014] | clay [W22_1] | 1 | fine sand [W22_2] | 4 | diagenetic stratification | [6 empty] | burrows | moderate | 2 |  | mineral | pyrite
361 | U1475 | D | 4 | 4-4 | H | 4 | A | 118 | 145 | 30 | 30.27 | 2 |  | nannofossil ooze [2014] | with fine sand | nannofossil ooze | nannofossil ooze with fine sand | nannofossil ooze with fine sand | light gray | GLEY 1 8/N (white gray) | unconsolidated [2014] | clay [W22_1] | 1 | fine sand [W22_2] | 4 | diagenetic stratification | [6 empty] | burrows | moderate | 2 |  | mineral | pyrite
361 | U1475 | D | 4 | 4-5 | H | 5 | A | 0 | 145 | 30.32 | 31.77 | 2 |  | nannofossil ooze [2014] | with fine sand | nannofossil ooze | nannofossil ooze with fine sand | nannofossil ooze with fine sand | light gray | GLEY 1 8/N (white gray) | unconsolidated [2014] | clay [W22_1] | 1 | fine sand [W22_2] | 4 | diagenetic stratification | [6 empty] | burrows | moderate | 2 |  | mineral | pyrite
361 | U1475 | D | 4 | 4-6 | H | 6 | A | 0 | 73 | 31.82 | 32.55 | 2 |  | nannofossil ooze [2014] | with fine sand | nannofossil ooze | nannofossil ooze with fine sand | nannofossil ooze with fine sand | light gray | GLEY 1 8/N (white gray) | unconsolidated [2014] | clay [W22_1] | 1 | fine sand [W22_2] | 4 | diagenetic stratification | [6 empty] | burrows | moderate | 2 |  | mineral | pyrite
361 | U1475 | D | 4 | 4-6 | H | 6 | A | 73 | 102 | 32.55 | 32.84 | 2 |  | nannofossil ooze [2014] | with fine sand | nannofossil ooze | nannofossil ooze with fine sand | nannofossil ooze with fine sand | light greenish gray | GLEY 1 7/10Y (light greenish grey) | unconsolidated [2014] | clay [W22_1] | 1 | fine sand [W22_2] | 4 | diagenetic stratification | [6 empty] | burrows | moderate | 2 |  | mineral | pyrite
361 | U1475 | D | 4 | 4-6 | H | 6 | A | 102 | 108 | 32.84 | 32.9 | 2 |  | nannofossil ooze [2014] | with fine sand | nannofossil ooze | nannofossil ooze with fine sand | nannofossil ooze with fine sand | light gray | GLEY 1 8/N (white gray) | unconsolidated [2014] | clay [W22_1] | 1 | fine sand [W22_2] | 4 | diagenetic stratification | [6 empty] | burrows | moderate | 2 |  | mineral | pyrite
361 | U1475 | D | 4 | 4-CC | H | CC | A | 0 | 16 | 32.95 | 33.11 | 2 |  | nannofossil ooze [2014] | with fine sand | nannofossil ooze | nannofossil ooze with fine sand | nannofossil ooze with fine sand | light gray | GLEY 1 8/N (white gray) | unconsolidated [2014] | clay [W22_1] | 1 | fine sand [W22_2] | 4 | diagenetic stratification | [6 empty] | burrows | moderate | 2 |  | mineral | pyrite
361 | U1475 | D | 5 | 5-1 | H | 1 | A | 0 | 145 | 34 | 35.45 | 2 | foraminifer bearing | nannofossil ooze [2014] |  | foraminifer bearing nannofossil ooze | foraminifer bearing nannofossil ooze | nannofossil ooze | light gray | GLEY 1 8/N (white gray) | unconsolidated [2014] | clay [W22_1] | 1 | fine sand [W22_2] | 4 | diagenetic stratification | [6 empty] | burrows | moderate | 2 |  | mineral | pyrite
361 | U1475 | D | 5 | 5-2 | H | 2 | A | 0 | 30 | 35.5 | 35.8 | 2 |  | nannofossil ooze [2014] | with fine sand | nannofossil ooze | nannofossil ooze with fine sand | nannofossil ooze with fine sand | light greenish gray | GLEY 1 7/10Y (light greenish grey) | unconsolidated [2014] | clay [W22_1] | 1 | fine sand [W22_2] | 4 | diagenetic stratification | [6 empty] | burrows | strong | 3 |  | mineral | pyrite
361 | U1475 | D | 5 | 5-2 | H | 2 | A | 30 | 145 | 35.8 | 36.95 | 2 | foraminifer bearing | nannofossil ooze [2014] |  | foraminifer bearing nannofossil ooze | foraminifer bearing nannofossil ooze | nannofossil ooze | light gray | GLEY 1 8/N (white gray) | unconsolidated [2014] | clay [W22_1] | 1 | fine sand [W22_2] | 4 | diagenetic stratification | [6 empty] | burrows | strong | 3 |  | mineral | pyrite
361 | U1475 | D | 5 | 5-3 | H | 3 | A | 0 | 64 | 37 | 37.64 | 2 | foraminifer bearing | nannofossil ooze [2014] |  | foraminifer bearing nannofossil ooze | foraminifer bearing nannofossil ooze | nannofossil ooze | light gray | GLEY 1 8/N (white gray) | unconsolidated [2014] | clay [W22_1] | 1 | fine sand [W22_2] | 4 | diagenetic stratification | [6 empty] | burrows | moderate | 2 |  | mineral | pyrite
361 | U1475 | D | 5 | 5-3 | H | 3 | A | 64 | 106 | 37.64 | 38.06 | 2 |  | nannofossil ooze [2014] | with fine sand | nannofossil ooze | nannofossil ooze with fine sand | nannofossil ooze with fine sand | light greenish gray | GLEY 1 7/10Y (light greenish grey) | unconsolidated [2014] | clay [W22_1] | 1 | fine sand [W22_2] | 4 | diagenetic stratification | [6 empty] | burrows | moderate | 2 |  | mineral | pyrite
361 | U1475 | D | 5 | 5-3 | H | 3 | A | 106 | 145 | 38.06 | 38.45 | 2 |  | nannofossil ooze [2014] |  | nannofossil ooze | nannofossil ooze | nannofossil ooze | light gray | GLEY 1 8/N (white gray) | unconsolidated [2014] | clay [W22_1] | 1 | fine sand [W22_2] | 4 | diagenetic stratification | [6 empty] | burrows | moderate | 2 |  | mineral | pyrite
361 | U1475 | D | 5 | 5-4 | H | 4 | A | 0 | 145 | 38.5 | 39.95 | 2 |  | nannofossil ooze [2014] |  | nannofossil ooze | nannofossil ooze | nannofossil ooze | light gray | GLEY 1 8/N (white gray) | unconsolidated [2014] | clay [W22_1] | 1 | fine sand [W22_2] | 4 | diagenetic stratification | [6 empty] | burrows | moderate | 2 |  | mineral | pyrite
361 | U1475 | D | 5 | 5-5 | H | 5 | A | 0 | 121 | 40 | 41.21 | 2 |  | nannofossil ooze [2014] |  | nannofossil ooze | nannofossil ooze | nannofossil ooze | light gray | GLEY 1 8/N (white gray) | unconsolidated [2014] | clay [W22_1] | 1 | fine sand [W22_2] | 4 | diagenetic stratification | [6 empty] | burrows | moderate | 2 |  | mineral | pyrite
361 | U1475 | D | 5 | 5-5 | H | 5 | A | 121 | 145 | 41.21 | 41.45 | 2 | foraminifer bearing | nannofossil ooze [2014] | with fine sand | foraminifer bearing nannofossil ooze | foraminifer bearing nannofossil ooze with fine sand | nannofossil ooze with fine sand | light greenish gray | GLEY 1 7/10Y (light greenish grey) | unconsolidated [2014] | clay [W22_1] | 1 | fine sand [W22_2] | 4 | diagenetic stratification | [6 empty] | burrows | strong | 3 |  | mineral | pyrite
361 | U1475 | D | 5 | 5-6 | H | 6 | A | 0 | 20 | 41.5 | 41.7 | 2 | foraminifer bearing | nannofossil ooze [2014] | with fine sand | foraminifer bearing nannofossil ooze | foraminifer bearing nannofossil ooze with fine sand | nannofossil ooze with fine sand | light greenish gray | GLEY 1 7/10Y (light greenish grey) | unconsolidated [2014] | clay [W22_1] | 1 | fine sand [W22_2] | 4 | diagenetic stratification | [6 empty] | burrows | strong | 3 |  | mineral | pyrite
361 | U1475 | D | 5 | 5-6 | H | 6 | A | 20 | 101 | 41.7 | 42.51 | 2 |  | nannofossil ooze [2014] |  | nannofossil ooze | nannofossil ooze | nannofossil ooze | [5 empty] | fine sand [W22_2] | 4 | diagenetic stratification | [6 empty] | burrows | strong | 3 |  | mineral | pyrite
361 | U1475 | D | 5 | 5-7 | H | 7 | A | 0 | 80 | 42.56 | 43.36 | 2 | foraminifer bearing | nannofossil ooze [2014] |  | foraminifer bearing nannofossil ooze | foraminifer bearing nannofossil ooze | nannofossil ooze | light gray | GLEY 1 8/N (white gray) | unconsolidated [2014] | clay [W22_1] | 1 | fine sand [W22_2] | 4 | diagenetic stratification | [6 empty] | burrows | strong | 3 |  | mineral | pyrite
361 | U1475 | D | 5 | 5-CC | H | CC | A | 0 | 19 | 43.42 | 43.61 | 2 | foraminifer bearing | nannofossil ooze [2014] |  | foraminifer bearing nannofossil ooze | foraminifer bearing nannofossil ooze | nannofossil ooze | light gray | GLEY 1 8/N (white gray) | unconsolidated [2014] | clay [W22_1] | 1 | fine sand [W22_2] | 4 | diagenetic stratification | [6 empty] | burrows | moderate | 2 |  | mineral | pyrite
361 | U1475 | D | 6 | 6-1 | H | 1 | A | 0 | 150 | 43.5 | 45 | 2 | foraminifer bearing | nannofossil ooze [2014] |  | foraminifer bearing nannofossil ooze | foraminifer bearing nannofossil ooze | nannofossil ooze | light gray | GLEY 1 8/N (white gray) | unconsolidated [2014] | clay [W22_1] | 1 | fine sand [W22_2] | 4 | diagenetic stratification | [6 empty] | burrows | moderate | 2 |  | mineral | pyrite
361 | U1475 | D | 6 | 6-2 | H | 2 | A | 0 | 145 | 45 | 46.45 | 2 | foraminifer bearing | nannofossil ooze [2014] |  | foraminifer bearing nannofossil ooze | foraminifer bearing nannofossil ooze | nannofossil ooze | light gray | GLEY 1 8/N (white gray) | unconsolidated [2014] | clay [W22_1] | 1 | fine sand [W22_2] | 4 | diagenetic stratification | [6 empty] | burrows | moderate | 2 |  | mineral | pyrite
361 | U1475 | D | 6 | 6-3 | H | 3 | A | 0 | 39 | 46.5 | 46.89 | 2 | foraminifer bearing | nannofossil ooze [2014] |  | foraminifer bearing nannofossil ooze | foraminifer bearing nannofossil ooze | nannofossil ooze | light gray | GLEY 1 8/N (white gray) | unconsolidated [2014] | clay [W22_1] | 1 | fine sand [W22_2] | 4 | diagenetic stratification | [6 empty] | burrows | moderate | 2 |  | mineral | pyrite
361 | U1475 | D | 6 | 6-3 | H | 3 | A | 39 | 82 | 46.89 | 47.32 | 2 |  | nannofossil ooze [2014] | with fine sand | nannofossil ooze | nannofossil ooze with fine sand | nannofossil ooze with fine sand | light gray | GLEY 1 8/N (white gray) | unconsolidated [2014] | clay [W22_1] | 1 | fine sand [W22_2] | 4 | diagenetic stratification | [6 empty] | burrows | moderate | 2 |  | mineral | pyrite
361 | U1475 | D | 6 | 6-3 | H | 3 | A | 82 | 145 | 47.32 | 47.95 | 2 | foraminifer bearing | nannofossil ooze [2014] |  | foraminifer bearing nannofossil ooze | foraminifer bearing nannofossil ooze | nannofossil ooze | light gray | GLEY 1 8/N (white gray) | unconsolidated [2014] | clay [W22_1] | 1 | fine sand [W22_2] | 4 | diagenetic stratification | [6 empty] | burrows | moderate | 2 |  | mineral | pyrite
361 | U1475 | D | 6 | 6-4 | H | 4 | A | 0 | 145 | 48 | 49.45 | 2 | foraminifer bearing | nannofossil ooze [2014] |  | foraminifer bearing nannofossil ooze | foraminifer bearing nannofossil ooze | nannofossil ooze | light gray | GLEY 1 8/N (white gray) | unconsolidated [2014] | clay [W22_1] | 1 | fine sand [W22_2] | 4 | diagenetic stratification | [6 empty] | burrows | moderate | 2 |  | mineral | pyrite
361 | U1475 | D | 6 | 6-5 | H | 5 | A | 0 | 136 | 49.5 | 50.86 | 2 | foraminifer bearing | nannofossil ooze [2014] |  | foraminifer bearing nannofossil ooze | foraminifer bearing nannofossil ooze | nannofossil ooze | light gray | GLEY 1 8/N (white gray) | unconsolidated [2014] | clay [W22_1] | 1 | fine sand [W22_2] | 4 | diagenetic stratification | [6 empty] | burrows | moderate | 2 |  | mineral | pyrite
361 | U1475 | D | 6 | 6-6 | H | 6 | A | 0 | 74 | 50.92 | 51.66 | 2 | foraminifer bearing | nannofossil ooze [2014] |  | foraminifer bearing nannofossil ooze | foraminifer bearing nannofossil ooze | nannofossil ooze | light gray | GLEY 1 8/N (white gray) | unconsolidated [2014] | clay [W22_1] | 1 | fine sand [W22_2] | 4 | diagenetic stratification | [6 empty] | burrows | moderate | 2 |  | mineral | pyrite
361 | U1475 | D | 6 | 6-CC | H | CC | A | 0 | 18 | 51.71 | 51.89 | 2 | foraminifer bearing | nannofossil ooze [2014] |  | foraminifer bearing nannofossil ooze | foraminifer bearing nannofossil ooze | nannofossil ooze | light gray | GLEY 1 8/N (white gray) | unconsolidated [2014] | clay [W22_1] | 1 | fine sand [W22_2] | 4 | diagenetic stratification | [6 empty] | burrows | moderate | 2 |  | mineral | pyrite
361 | U1475 | D | 7 | 7-1 | H | 1 | A | 0 | 145 | 48 | 49.45 | 2 |  | nannofossil ooze [2014] | with fine sand | nannofossil ooze | nannofossil ooze with fine sand | nannofossil ooze with fine sand | light gray | GLEY 1 8/N (white gray) | unconsolidated [2014] | clay [W22_1] | 1 | fine sand [W22_2] | 4 | diagenetic stratification | [6 empty] | burrows | moderate | 2 |  | mineral | pyrite
361 | U1475 | D | 7 | 7-2 | H | 2 | A | 0 | 145 | 49.5 | 50.95 | 2 |  | nannofossil ooze [2014] | with fine sand | nannofossil ooze | nannofossil ooze with fine sand | nannofossil ooze with fine sand | light gray | GLEY 1 7/10Y (light greenish grey) | unconsolidated [2014] | clay [W22_1] | 1 | fine sand [W22_2] | 4 | diagenetic stratification | [6 empty] | burrows | strong | 3 |  | mineral | pyrite
361 | U1475 | D | 7 | 7-3 | H | 3 | A | 0 | 145 | 51 | 52.45 | 2 |  | nannofossil ooze [2014] | with fine sand | nannofossil ooze | nannofossil ooze with fine sand | nannofossil ooze with fine sand | light gray | GLEY 1 7/10Y (light greenish grey) | unconsolidated [2014] | clay [W22_1] | 1 | fine sand [W22_2] | 4 | diagenetic stratification | [6 empty] | burrows | strong | 3 |  | mineral | pyrite
361 | U1475 | D | 7 | 7-4 | H | 4 | A | 0 | 145 | 52.5 | 53.95 | 2 |  | nannofossil ooze [2014] | with fine sand | nannofossil ooze | nannofossil ooze with fine sand | nannofossil ooze with fine sand | light gray | GLEY 1 7/10Y (light greenish grey) | unconsolidated [2014] | clay [W22_1] | 1 | fine sand [W22_2] | 4 | diagenetic stratification | [6 empty] | burrows | strong | 3 |  | mineral | pyrite
361 | U1475 | D | 7 | 7-5 | H | 5 | A | 0 | 145 | 54 | 55.45 | 2 |  | nannofossil ooze [2014] | with fine sand | nannofossil ooze | nannofossil ooze with fine sand | nannofossil ooze with fine sand | light gray | GLEY 1 7/10Y (light greenish grey) | unconsolidated [2014] | clay [W22_1] | 1 | fine sand [W22_2] | 4 | diagenetic stratification | [6 empty] | burrows | strong | 3 |  | mineral | pyrite
361 | U1475 | D | 7 | 7-6 | H | 6 | A | 0 | 145 | 55.5 | 56.95 | 2 |  | nannofossil ooze [2014] | with fine sand | nannofossil ooze | nannofossil ooze with fine sand | nannofossil ooze with fine sand | light gray | GLEY 1 7/10Y (light greenish grey) | unconsolidated [2014] | clay [W22_1] | 1 | fine sand [W22_2] | 4 | diagenetic stratification | [6 empty] | burrows | strong | 3 |  | mineral | pyrite
361 | U1475 | D | 7 | 7-7 | H | 7 | A | 0 | 51 | 57 | 57.51 | 2 |  | nannofossil ooze [2014] | with fine sand | nannofossil ooze | nannofossil ooze with fine sand | nannofossil ooze with fine sand | light gray | GLEY 1 7/10Y (light greenish grey) | unconsolidated [2014] | clay [W22_1] | 1 | fine sand [W22_2] | 4 | diagenetic stratification | [6 empty] | burrows | strong | 3 |  | mineral | pyrite
361 | U1475 | D | 7 | 7-CC | H | CC | A | 0 | 15 | 57.56 | 57.71 | 2 |  | nannofossil ooze [2014] | with fine sand | nannofossil ooze | nannofossil ooze with fine sand | nannofossil ooze with fine sand | light gray | GLEY 1 7/10Y (light greenish grey) | unconsolidated [2014] | clay [W22_1] | 1 | fine sand [W22_2] | 4 | diagenetic stratification | [6 empty] | burrows | strong | 3 |  | mineral | pyrite
361 | U1475 | D | 8 | 8-1 | H | 1 | A | 0 | 145 | 57.5 | 58.95 | 2 |  | nannofossil ooze [2014] | with fine sand | nannofossil ooze | nannofossil ooze with fine sand | nannofossil ooze with fine sand | light gray | GLEY 1 7/10Y (light greenish grey) | unconsolidated [2014] | clay [W22_1] | 1 | fine sand [W22_2] | 4 | diagenetic stratification | [6 empty] | burrows | strong | 3 |  | mineral | pyrite
361 | U1475 | D | 8 | 8-2 | H | 2 | A | 0 | 145 | 59 | 60.45 | 2 |  | nannofossil ooze [2014] | with fine sand | nannofossil ooze | nannofossil ooze with fine sand | nannofossil ooze with fine sand | light gray | GLEY 1 7/10Y (light greenish grey) | unconsolidated [2014] | clay [W22_1] | 1 | fine sand [W22_2] | 4 | diagenetic stratification | [6 empty] | burrows | strong | 3 |  | mineral | pyrite
361 | U1475 | D | 8 | 8-3 | H | 3 | A | 0 | 145 | 60.5 | 61.95 | 2 |  | nannofossil ooze [2014] | with fine sand | nannofossil ooze | nannofossil ooze with fine sand | nannofossil ooze with fine sand | light gray | GLEY 1 7/10Y (light greenish grey) | unconsolidated [2014] | clay [W22_1] | 1 | fine sand [W22_2] | 4 | diagenetic stratification | [6 empty] | burrows | strong | 3 |  | mineral | pyrite
361 | U1475 | D | 8 | 8-4 | H | 4 | A | 0 | 145 | 62 | 63.45 | 2 |  | nannofossil ooze [2014] | with fine sand | nannofossil ooze | nannofossil ooze with fine sand | nannofossil ooze with fine sand | light gray | GLEY 1 7/10Y (light greenish grey) | unconsolidated [2014] | clay [W22_1] | 1 | fine sand [W22_2] | 4 | diagenetic stratification | [6 empty] | burrows | strong | 3 |  | mineral | pyrite
361 | U1475 | D | 8 | 8-5 | H | 5 | A | 0 | 145 | 63.5 | 64.95 | 2 |  | nannofossil ooze [2014] | with fine sand | nannofossil ooze | nannofossil ooze with fine sand | nannofossil ooze with fine sand | light gray | GLEY 1 7/10Y (light greenish grey) | unconsolidated [2014] | clay [W22_1] | 1 | fine sand [W22_2] | 4 | diagenetic stratification | [6 empty] | burrows | strong | 3 |  | mineral | pyrite
361 | U1475 | D | 8 | 8-6 | H | 6 | A | 0 | 145 | 65 | 66.45 | 2 |  | nannofossil ooze [2014] | with fine sand | nannofossil ooze | nannofossil ooze with fine sand | nannofossil ooze with fine sand | light gray | GLEY 1 7/10Y (light greenish grey) | unconsolidated [2014] | clay [W22_1] | 1 | fine sand [W22_2] | 4 | diagenetic stratification | [6 empty] | burrows | strong | 3 |  | mineral | pyrite
361 | U1475 | D | 8 | 8-7 | H | 7 | A | 0 | 60 | 66.5 | 67.1 | 2 |  | nannofossil ooze [2014] | with fine sand | nannofossil ooze | nannofossil ooze with fine sand | nannofossil ooze with fine sand | light gray | GLEY 1 7/10Y (light greenish grey) | unconsolidated [2014] | clay [W22_1] | 1 | fine sand [W22_2] | 4 | diagenetic stratification | [6 empty] | burrows | strong | 3 |  | mineral | pyrite
361 | U1475 | D | 8 | 8-CC | H | CC | A | 0 | 17 | 67.15 | 67.32 | 2 |  | nannofossil ooze [2014] | with fine sand | nannofossil ooze | nannofossil ooze with fine sand | nannofossil ooze with fine sand | light gray | GLEY 1 7/10Y (light greenish grey) | unconsolidated [2014] | clay [W22_1] | 1 | fine sand [W22_2] | 4 | diagenetic stratification | [6 empty] | burrows | strong | 3 |  | mineral | pyrite
361 | U1475 | D | 9 | 9-1 | H | 1 | A | 0 | 140 | 67 | 68.4 | 2 |  | nannofossil ooze [2014] | with fine sand | nannofossil ooze | nannofossil ooze with fine sand | nannofossil ooze with fine sand | light gray | GLEY 1 7/10Y (light greenish grey) | unconsolidated [2014] | clay [W22_1] | 1 | fine sand [W22_2] | 4 | diagenetic stratification | [6 empty] | burrows | strong | 3 |  | mineral | pyrite
361 | U1475 | D | 9 | 9-2 | H | 2 | A | 0 | 140 | 68.5 | 69.9 | 2 |  | nannofossil ooze [2014] | with fine sand | nannofossil ooze | nannofossil ooze with fine sand | nannofossil ooze with fine sand | light gray | GLEY 1 7/10Y (light greenish grey) | unconsolidated [2014] | clay [W22_1] | 1 | fine sand [W22_2] | 4 | diagenetic stratification | [6 empty] | burrows | strong | 3 |  | mineral | pyrite
361 | U1475 | D | 9 | 9-3 | H | 3 | A | 0 | 140 | 70 | 71.4 | 2 |  | nannofossil ooze [2014] | with fine sand | nannofossil ooze | nannofossil ooze with fine sand | nannofossil ooze with fine sand | light gray | GLEY 1 7/10Y (light greenish grey) | unconsolidated [2014] | clay [W22_1] | 1 | fine sand [W22_2] | 4 | diagenetic stratification | [6 empty] | burrows | strong | 3 |  | mineral | pyrite
361 | U1475 | D | 9 | 9-4 | H | 4 | A | 0 | 138 | 71.5 | 72.88 | 2 |  | nannofossil ooze [2014] | with fine sand | nannofossil ooze | nannofossil ooze with fine sand | nannofossil ooze with fine sand | light gray | GLEY 1 8/N (white gray) | unconsolidated [2014] | clay [W22_1] | 1 | fine sand [W22_2] | 4 | diagenetic stratification | [6 empty] | burrows | strong | 3 |  | mineral | pyrite
361 | U1475 | D | 9 | 9-5 | H | 5 | A | 0 | 140 | 72.98 | 74.38 | 2 |  | nannofossil ooze [2014] | with fine sand | nannofossil ooze | nannofossil ooze with fine sand | nannofossil ooze with fine sand | light gray | GLEY 1 7/10Y (light greenish grey) | unconsolidated [2014] | clay [W22_1] | 1 | fine sand [W22_2] | 4 | diagenetic stratification | [6 empty] | burrows | strong | 3 |  | mineral | pyrite
361 | U1475 | D | 9 | 9-6 | H | 6 | A | 0 | 140 | 74.48 | 75.88 | 2 |  | nannofossil ooze [2014] | with fine sand | nannofossil ooze | nannofossil ooze with fine sand | nannofossil ooze with fine sand | light gray | GLEY 1 8/N (white gray) | unconsolidated [2014] | clay [W22_1] | 1 | fine sand [W22_2] | 4 | diagenetic stratification | [6 empty] | burrows | strong | 3 |  | mineral | pyrite
361 | U1475 | D | 9 | 9-7 | H | 7 | A | 0 | 43 | 75.98 | 76.41 | 2 |  | nannofossil ooze [2014] | with fine sand | nannofossil ooze | nannofossil ooze with fine sand | nannofossil ooze with fine sand | light gray | GLEY 1 7/10Y (light greenish grey) | unconsolidated [2014] | clay [W22_1] | 1 | fine sand [W22_2] | 4 | diagenetic stratification | [6 empty] | burrows | strong | 3 |  | mineral | pyrite
361 | U1475 | D | 9 | 9-CC | H | CC | A | 0 | 26 | 76.51 | 76.77 | 2 |  | nannofossil ooze [2014] | with fine sand | nannofossil ooze | nannofossil ooze with fine sand | nannofossil ooze with fine sand | light gray | GLEY 1 7/10Y (light greenish grey) | unconsolidated [2014] | clay [W22_1] | 1 | fine sand [W22_2] | 4 | diagenetic stratification | [6 empty] | burrows | strong | 3 |  | mineral | pyrite
361 | U1475 | D | 10 | 10-1 | H | 1 | A | 0 | 140 | 76.5 | 77.9 | 2 |  | nannofossil ooze [2014] | with fine sand | nannofossil ooze | nannofossil ooze with fine sand | nannofossil ooze with fine sand | light gray | GLEY 1 7/10Y (light greenish grey) | unconsolidated [2014] | clay [W22_1] | 1 | fine sand [W22_2] | 4 | diagenetic stratification | [6 empty] | burrows | strong | 3 |  | mineral | pyrite
361 | U1475 | D | 10 | 10-2 | H | 2 | A | 0 | 140 | 78 | 79.4 | 2 |  | nannofossil ooze [2014] | with fine sand | nannofossil ooze | nannofossil ooze with fine sand | nannofossil ooze with fine sand | light gray | GLEY 1 7/10Y (light greenish grey) | unconsolidated [2014] | clay [W22_1] | 1 | fine sand [W22_2] | 4 | diagenetic stratification | [6 empty] | burrows | strong | 3 |  | mineral | pyrite
361 | U1475 | D | 10 | 10-3 | H | 3 | A | 0 | 140 | 79.5 | 80.9 | 2 |  | nannofossil ooze [2014] | with fine sand | nannofossil ooze | nannofossil ooze with fine sand | nannofossil ooze with fine sand | light gray | GLEY 1 7/10Y (light greenish grey) | unconsolidated [2014] | clay [W22_1] | 1 | fine sand [W22_2] | 4 | diagenetic stratification | [6 empty] | burrows | strong | 3 |  | mineral | pyrite
361 | U1475 | D | 10 | 10-4 | H | 4 | A | 0 | 140 | 81 | 82.4 | 2 |  | nannofossil ooze [2014] | with fine sand | nannofossil ooze | nannofossil ooze with fine sand | nannofossil ooze with fine sand | light gray | GLEY 1 7/10Y (light greenish grey) | unconsolidated [2014] | clay [W22_1] | 1 | fine sand [W22_2] | 4 | diagenetic stratification | [6 empty] | burrows | strong | 3 |  | mineral | pyrite
361 | U1475 | D | 10 | 10-5 | H | 5 | A | 0 | 140 | 82.5 | 83.9 | 2 |  | nannofossil ooze [2014] | with fine sand | nannofossil ooze | nannofossil ooze with fine sand | nannofossil ooze with fine sand | light gray | GLEY 1 7/10Y (light greenish grey) | unconsolidated [2014] | clay [W22_1] | 1 | fine sand [W22_2] | 4 | diagenetic stratification | [6 empty] | burrows | strong | 3 |  | mineral | pyrite
361 | U1475 | D | 10 | 10-6 | H | 6 | A | 0 | 140 | 84 | 85.4 | 2 |  | nannofossil ooze [2014] | with fine sand | nannofossil ooze | nannofossil ooze with fine sand | nannofossil ooze with fine sand | light gray | GLEY 1 7/10Y (light greenish grey) | unconsolidated [2014] | clay [W22_1] | 1 | fine sand [W22_2] | 4 | diagenetic stratification | [6 empty] | burrows | strong | 3 |  | mineral | pyrite
361 | U1475 | D | 10 | 10-7 | H | 7 | A | 0 | 53 | 85.5 | 86.03 | 2 |  | nannofossil ooze [2014] | with fine sand | nannofossil ooze | nannofossil ooze with fine sand | nannofossil ooze with fine sand | light gray | GLEY 1 7/10Y (light greenish grey) | unconsolidated [2014] | clay [W22_1] | 1 | fine sand [W22_2] | 4 | diagenetic stratification | [6 empty] | burrows | strong | 3 |  | mineral | pyrite
361 | U1475 | D | 10 | 10-CC | H | CC | A | 0 | 24 | 86.13 | 86.37 | 2 |  | nannofossil ooze [2014] | with fine sand | nannofossil ooze | nannofossil ooze with fine sand | nannofossil ooze with fine sand | light gray | GLEY 1 7/10Y (light greenish grey) | unconsolidated [2014] | clay [W22_1] | 1 | fine sand [W22_2] | 4 | diagenetic stratification | [6 empty] | burrows | strong | 3 |  | mineral | pyrite
361 | U1475 | D | 11 | 11-1 | H | 1 | A | 0 | 140 | 86 | 87.4 | 2 |  | nannofossil ooze [2014] | with fine sand | nannofossil ooze | nannofossil ooze with fine sand | nannofossil ooze with fine sand | light gray | GLEY 1 7/10Y (light greenish grey) | unconsolidated [2014] | clay [W22_1] | 1 | fine sand [W22_2] | 4 | diagenetic stratification | [6 empty] | burrows | strong | 3 |  | mineral | pyrite
361 | U1475 | D | 11 | 11-2 | H | 2 | A | 0 | 140 | 87.5 | 88.9 | 2 |  | nannofossil ooze [2014] | with fine sand | nannofossil ooze | nannofossil ooze with fine sand | nannofossil ooze with fine sand | light gray | GLEY 1 7/10Y (light greenish grey) | unconsolidated [2014] | clay [W22_1] | 1 | fine sand [W22_2] | 4 | diagenetic stratification | [6 empty] | burrows | strong | 3 |  | mineral | pyrite
361 | U1475 | D | 11 | 11-3 | H | 3 | A | 0 | 140 | 89 | 90.4 | 2 |  | nannofossil ooze [2014] | with fine sand | nannofossil ooze | nannofossil ooze with fine sand | nannofossil ooze with fine sand | light gray | GLEY 1 7/10Y (light greenish grey) | unconsolidated [2014] | clay [W22_1] | 1 | fine sand [W22_2] | 4 | diagenetic stratification | [6 empty] | burrows | strong | 3 |  | mineral | pyrite
361 | U1475 | D | 11 | 11-4 | H | 4 | A | 0 | 140 | 90.5 | 91.9 | 2 |  | nannofossil ooze [2014] | with fine sand | nannofossil ooze | nannofossil ooze with fine sand | nannofossil ooze with fine sand | light gray | GLEY 1 7/10Y (light greenish grey) | unconsolidated [2014] | clay [W22_1] | 1 | fine sand [W22_2] | 4 | diagenetic stratification | [6 empty] | burrows | strong | 3 |  | mineral | pyrite
361 | U1475 | D | 11 | 11-5 | H | 5 | A | 0 | 140 | 92 | 93.4 | 2 |  | nannofossil ooze [2014] | with fine sand | nannofossil ooze | nannofossil ooze with fine sand | nannofossil ooze with fine sand | light gray | GLEY 1 7/10Y (light greenish grey) | unconsolidated [2014] | clay [W22_1] | 1 | fine sand [W22_2] | 4 | diagenetic stratification | [6 empty] | burrows | strong | 3 |  | mineral | pyrite
361 | U1475 | D | 11 | 11-6 | H | 6 | A | 0 | 91 | 93.5 | 94.41 | 2 |  | nannofossil ooze [2014] | with fine sand | nannofossil ooze | nannofossil ooze with fine sand | nannofossil ooze with fine sand | light gray | GLEY 1 7/10Y (light greenish grey) | unconsolidated [2014] | clay [W22_1] | 1 | fine sand [W22_2] | 4 | diagenetic stratification | [6 empty] | burrows | strong | 3 |  | mineral | pyrite
361 | U1475 | D | 11 | 11-7 | H | 7 | A | 0 | 65 | 94.51 | 95.16 | 2 |  | nannofossil ooze [2014] | with fine sand | nannofossil ooze | nannofossil ooze with fine sand | nannofossil ooze with fine sand | light gray | GLEY 1 7/10Y (light greenish grey) | unconsolidated [2014] | clay [W22_1] | 1 | fine sand [W22_2] | 4 | diagenetic stratification | [6 empty] | burrows | strong | 3 |  | mineral | pyrite
361 | U1475 | D | 11 | 11-CC | H | CC | A | 0 | 13 | 95.26 | 95.39 | 2 |  | nannofossil ooze [2014] | with fine sand | nannofossil ooze | nannofossil ooze with fine sand | nannofossil ooze with fine sand | light gray | GLEY 1 7/10Y (light greenish grey) | unconsolidated [2014] | clay [W22_1] | 1 | fine sand [W22_2] | 4 | diagenetic stratification | [6 empty] | burrows | strong | 3 |  | mineral | pyrite
361 | U1475 | D | 12 | 12-1 | H | 1 | A | 0 | 140 | 95.5 | 96.9 | 2 |  | nannofossil ooze [2014] | with fine sand | nannofossil ooze | nannofossil ooze with fine sand | nannofossil ooze with fine sand | light gray | GLEY 1 7/10Y (light greenish grey) | unconsolidated [2014] | clay [W22_1] | 1 | fine sand [W22_2] | 4 | diagenetic stratification | [6 empty] | burrows | strong | 3 |  | mineral | pyrite
361 | U1475 | D | 12 | 12-2 | H | 2 | A | 0 | 140 | 97 | 98.4 | 2 |  | nannofossil ooze [2014] | with fine sand | nannofossil ooze | nannofossil ooze with fine sand | nannofossil ooze with fine sand | light gray | GLEY 1 7/10Y (light greenish grey) | unconsolidated [2014] | clay [W22_1] | 1 | fine sand [W22_2] | 4 | diagenetic stratification | [6 empty] | burrows | strong | 3 |  | mineral | pyrite
361 | U1475 | D | 12 | 12-3 | H | 3 | A | 0 | 140 | 98.5 | 99.9 | 2 |  | nannofossil ooze [2014] | with fine sand | nannofossil ooze | nannofossil ooze with fine sand | nannofossil ooze with fine sand | light gray | GLEY 1 7/10Y (light greenish grey) | unconsolidated [2014] | clay [W22_1] | 1 | fine sand [W22_2] | 4 | diagenetic stratification | [6 empty] | burrows | strong | 3 |  | mineral | pyrite
361 | U1475 | D | 12 | 12-4 | H | 4 | A | 0 | 140 | 100 | 101.4 | 2 |  | nannofossil ooze [2014] | with fine sand | nannofossil ooze | nannofossil ooze with fine sand | nannofossil ooze with fine sand | light gray | GLEY 1 7/10Y (light greenish grey) | unconsolidated [2014] | clay [W22_1] | 1 | fine sand [W22_2] | 4 | diagenetic stratification | [6 empty] | burrows | strong | 3 |  | mineral | pyrite
361 | U1475 | D | 12 | 12-5 | H | 5 | A | 0 | 140 | 101.5 | 102.9 | 2 |  | nannofossil ooze [2014] | with fine sand | nannofossil ooze | nannofossil ooze with fine sand | nannofossil ooze with fine sand | light gray | GLEY 1 7/10Y (light greenish grey) | unconsolidated [2014] | clay [W22_1] | 1 | fine sand [W22_2] | 4 | diagenetic stratification | [6 empty] | burrows | strong | 3 |  | mineral | pyrite
361 | U1475 | D | 12 | 12-6 | H | 6 | A | 0 | 90 | 103 | 103.9 | 2 |  | nannofossil ooze [2014] | with fine sand | nannofossil ooze | nannofossil ooze with fine sand | nannofossil ooze with fine sand | light gray | GLEY 1 7/10Y (light greenish grey) | unconsolidated [2014] | clay [W22_1] | 1 | fine sand [W22_2] | 4 | diagenetic stratification | [6 empty] | burrows | strong | 3 |  | mineral | pyrite
361 | U1475 | D | 12 | 12-7 | H | 7 | A | 0 | 72 | 104 | 104.72 | 2 |  | nannofossil ooze [2014] | with fine sand | nannofossil ooze | nannofossil ooze with fine sand | nannofossil ooze with fine sand | light gray | GLEY 1 7/10Y (light greenish grey) | unconsolidated [2014] | clay [W22_1] | 1 | fine sand [W22_2] | 4 | diagenetic stratification | [6 empty] | burrows | strong | 3 |  | mineral | pyrite
361 | U1475 | D | 12 | 12-CC | H | CC | A | 0 | 14 | 104.82 | 104.96 | 2 |  | nannofossil ooze [2014] | with fine sand | nannofossil ooze | nannofossil ooze with fine sand | nannofossil ooze with fine sand | light gray | GLEY 1 7/10Y (light greenish grey) | unconsolidated [2014] | clay [W22_1] | 1 | fine sand [W22_2] | 4 | diagenetic stratification | [6 empty] | burrows | strong | 3 |  | mineral | pyrite
361 | U1475 | D | 13 | 13-1 | H | 1 | A | 0 | 140 | 105 | 106.4 | 2 |  | nannofossil ooze [2014] | with fine sand | nannofossil ooze | nannofossil ooze with fine sand | nannofossil ooze with fine sand | light gray | GLEY 1 7/10Y (light greenish grey) | unconsolidated [2014] | clay [W22_1] | 1 | fine sand [W22_2] | 4 | diagenetic stratification | [6 empty] | burrows | moderate | 2 |  | mineral | pyrite
361 | U1475 | D | 13 | 13-2 | H | 2 | A | 0 | 140 | 106.5 | 107.9 | 2 |  | nannofossil ooze [2014] | with fine sand | nannofossil ooze | nannofossil ooze with fine sand | nannofossil ooze with fine sand | light gray | GLEY 1 7/10Y (light greenish grey) | unconsolidated [2014] | clay [W22_1] | 1 | fine sand [W22_2] | 4 | diagenetic stratification | [6 empty] | burrows | moderate | 2 |  | mineral | pyrite
361 | U1475 | D | 13 | 13-3 | H | 3 | A | 0 | 140 | 108 | 109.4 | 2 |  | nannofossil ooze [2014] | with fine sand | nannofossil ooze | nannofossil ooze with fine sand | nannofossil ooze with fine sand | light gray | GLEY 1 7/10Y (light greenish grey) | unconsolidated [2014] | clay [W22_1] | 1 | fine sand [W22_2] | 4 | diagenetic stratification | [6 empty] | burrows | moderate | 2 |  | mineral | pyrite
361 | U1475 | D | 13 | 13-4 | H | 4 | A | 0 | 140 | 109.5 | 110.9 | 2 |  | nannofossil ooze [2014] | with fine sand | nannofossil ooze | nannofossil ooze with fine sand | nannofossil ooze with fine sand | light gray | GLEY 1 7/10Y (light greenish grey) | unconsolidated [2014] | clay [W22_1] | 1 | fine sand [W22_2] | 4 | diagenetic stratification | [6 empty] | burrows | moderate | 2 |  | mineral | pyrite
361 | U1475 | D | 13 | 13-5 | H | 5 | A | 0 | 140 | 111 | 112.4 | 2 |  | nannofossil ooze [2014] | with fine sand | nannofossil ooze | nannofossil ooze with fine sand | nannofossil ooze with fine sand | light gray | GLEY 1 7/10Y (light greenish grey) | unconsolidated [2014] | clay [W22_1] | 1 | fine sand [W22_2] | 4 | diagenetic stratification | [6 empty] | burrows | moderate | 2 |  | mineral | pyrite
361 | U1475 | D | 13 | 13-6 | H | 6 | A | 0 | 100 | 112.5 | 113.5 | 2 |  | nannofossil ooze [2014] | with fine sand | nannofossil ooze | nannofossil ooze with fine sand | nannofossil ooze with fine sand | light gray | GLEY 1 7/10Y (light greenish grey) | unconsolidated [2014] | clay [W22_1] | 1 | fine sand [W22_2] | 4 | diagenetic stratification | [6 empty] | burrows | moderate | 2 |  | mineral | pyrite
361 | U1475 | D | 13 | 13-7 | H | 7 | A | 0 | 56 | 113.6 | 114.16 | 2 |  | nannofossil ooze [2014] | with fine sand | nannofossil ooze | nannofossil ooze with fine sand | nannofossil ooze with fine sand | light gray | GLEY 1 7/10Y (light greenish grey) | unconsolidated [2014] | clay [W22_1] | 1 | fine sand [W22_2] | 4 | diagenetic stratification | [6 empty] | burrows | moderate | 2 |  | mineral | pyrite
361 | U1475 | D | 13 | 13-CC | H | CC | A | 0 | 17 | 114.26 | 114.43 | 2 |  | nannofossil ooze [2014] | with fine sand | nannofossil ooze | nannofossil ooze with fine sand | nannofossil ooze with fine sand | light gray | GLEY 1 7/10Y (light greenish grey) | unconsolidated [2014] | clay [W22_1] | 1 | fine sand [W22_2] | 4 | diagenetic stratification | [6 empty] | burrows | moderate | 2 |  | mineral | pyrite
361 | U1475 | D | 14 | 14-1 | H | 1 | A | 0 | 140 | 114.5 | 115.9 | 2 |  | nannofossil ooze [2014] | with fine sand | nannofossil ooze | nannofossil ooze with fine sand | nannofossil ooze with fine sand | light gray | GLEY 1 7/10Y (light greenish grey) | unconsolidated [2014] | clay [W22_1] | 1 | fine sand [W22_2] | 4 | diagenetic stratification | [6 empty] | burrows | moderate | 2 |  | mineral | pyrite
361 | U1475 | D | 14 | 14-2 | H | 2 | A | 0 | 140 | 116 | 117.4 | 2 |  | nannofossil ooze [2014] | with fine sand | nannofossil ooze | nannofossil ooze with fine sand | nannofossil ooze with fine sand | light gray | GLEY 1 7/10Y (light greenish grey) | unconsolidated [2014] | clay [W22_1] | 1 | fine sand [W22_2] | 4 | diagenetic stratification | [6 empty] | burrows | moderate | 2 |  | mineral | pyrite
361 | U1475 | D | 14 | 14-3 | H | 3 | A | 0 | 140 | 117.5 | 118.9 | 2 |  | nannofossil ooze [2014] | with fine sand | nannofossil ooze | nannofossil ooze with fine sand | nannofossil ooze with fine sand | light gray | GLEY 1 7/10Y (light greenish grey) | unconsolidated [2014] | clay [W22_1] | 1 | fine sand [W22_2] | 4 | diagenetic stratification | [6 empty] | burrows | moderate | 2 |  | mineral | pyrite
361 | U1475 | D | 14 | 14-4 | H | 4 | A | 0 | 140 | 119 | 120.4 | 2 |  | nannofossil ooze [2014] | with fine sand | nannofossil ooze | nannofossil ooze with fine sand | nannofossil ooze with fine sand | light gray | GLEY 1 7/10Y (light greenish grey) | unconsolidated [2014] | clay [W22_1] | 1 | fine sand [W22_2] | 4 | diagenetic stratification | [6 empty] | burrows | moderate | 2 |  | mineral | pyrite
361 | U1475 | D | 14 | 14-5 | H | 5 | A | 0 | 140 | 120.5 | 121.9 | 2 |  | nannofossil ooze [2014] | with fine sand | nannofossil ooze | nannofossil ooze with fine sand | nannofossil ooze with fine sand | light gray | GLEY 1 7/10Y (light greenish grey) | unconsolidated [2014] | clay [W22_1] | 1 | fine sand [W22_2] | 4 | diagenetic stratification | [6 empty] | burrows | moderate | 2 |  | mineral | pyrite
361 | U1475 | D | 14 | 14-6 | H | 6 | A | 0 | 140 | 122 | 123.4 | 2 |  | nannofossil ooze [2014] | with fine sand | nannofossil ooze | nannofossil ooze with fine sand | nannofossil ooze with fine sand | light gray | GLEY 1 7/10Y (light greenish grey) | unconsolidated [2014] | clay [W22_1] | 1 | fine sand [W22_2] | 4 | diagenetic stratification | [6 empty] | burrows | moderate | 2 |  | mineral | pyrite
361 | U1475 | D | 14 | 14-7 | H | 7 | A | 0 | 55 | 123.5 | 124.05 | 2 |  | nannofossil ooze [2014] | with fine sand | nannofossil ooze | nannofossil ooze with fine sand | nannofossil ooze with fine sand | light gray | GLEY 1 7/10Y (light greenish grey) | unconsolidated [2014] | clay [W22_1] | 1 | fine sand [W22_2] | 4 | diagenetic stratification | [6 empty] | burrows | moderate | 2 |  | mineral | pyrite
361 | U1475 | D | 14 | 14-CC | H | CC | A | 0 | 13 | 124.15 | 124.28 | 2 |  | nannofossil ooze [2014] | with fine sand | nannofossil ooze | nannofossil ooze with fine sand | nannofossil ooze with fine sand | light gray | GLEY 1 7/10Y (light greenish grey) | unconsolidated [2014] | clay [W22_1] | 1 | fine sand [W22_2] | 4 | diagenetic stratification | [6 empty] | burrows | moderate | 2 |  | mineral | pyrite
361 | U1475 | D | 15 | 15-1 | H | 1 | A | 0 | 140 | 124 | 125.4 | 2 |  | nannofossil ooze [2014] | with fine sand | nannofossil ooze | nannofossil ooze with fine sand | nannofossil ooze with fine sand | light gray | GLEY 1 7/10Y (light greenish grey) | unconsolidated [2014] | clay [W22_1] | 1 | fine sand [W22_2] | 4 | diagenetic stratification | [6 empty] | burrows | strong | 3 |  | mineral | pyrite
361 | U1475 | D | 15 | 15-2 | H | 2 | A | 0 | 140 | 125.5 | 126.9 | 2 |  | nannofossil ooze [2014] | with fine sand | nannofossil ooze | nannofossil ooze with fine sand | nannofossil ooze with fine sand | light gray | GLEY 1 7/10Y (light greenish grey) | unconsolidated [2014] | clay [W22_1] | 1 | fine sand [W22_2] | 4 | diagenetic stratification | [6 empty] | burrows | strong | 3 |  | mineral | pyrite
361 | U1475 | D | 15 | 15-3 | H | 3 | A | 0 | 140 | 127 | 128.4 | 2 |  | nannofossil ooze [2014] | with fine sand | nannofossil ooze | nannofossil ooze with fine sand | nannofossil ooze with fine sand | light gray | GLEY 1 7/10Y (light greenish grey) | unconsolidated [2014] | clay [W22_1] | 1 | fine sand [W22_2] | 4 | diagenetic stratification | [6 empty] | burrows | strong | 3 |  | mineral | pyrite
361 | U1475 | D | 15 | 15-4 | H | 4 | A | 0 | 133 | 128.5 | 129.83 | 2 |  | nannofossil ooze [2014] | with fine sand | nannofossil ooze | nannofossil ooze with fine sand | nannofossil ooze with fine sand | light gray | GLEY 1 7/10Y (light greenish grey) | unconsolidated [2014] | clay [W22_1] | 1 | fine sand [W22_2] | 4 | diagenetic stratification | [6 empty] | burrows | strong | 3 |  | mineral | pyrite
361 | U1475 | D | 15 | 15-5 | H | 5 | A | 0 | 140 | 129.93 | 131.33 | 2 |  | nannofossil ooze [2014] | with fine sand | nannofossil ooze | nannofossil ooze with fine sand | nannofossil ooze with fine sand | light gray | GLEY 1 7/10Y (light greenish grey) | unconsolidated [2014] | clay [W22_1] | 1 | fine sand [W22_2] | 4 | diagenetic stratification | [6 empty] | burrows | strong | 3 |  | mineral | pyrite
361 | U1475 | D | 15 | 15-6 | H | 6 | A | 0 | 140 | 131.43 | 132.83 | 2 |  | nannofossil ooze [2014] | with fine sand | nannofossil ooze | nannofossil ooze with fine sand | nannofossil ooze with fine sand | light gray | GLEY 1 7/10Y (light greenish grey) | unconsolidated [2014] | clay [W22_1] | 1 | fine sand [W22_2] | 4 | diagenetic stratification | [6 empty] | burrows | strong | 3 |  | mineral | pyrite
361 | U1475 | D | 15 | 15-7 | H | 7 | A | 0 | 58 | 132.93 | 133.51 | 2 |  | nannofossil ooze [2014] | with fine sand | nannofossil ooze | nannofossil ooze with fine sand | nannofossil ooze with fine sand | light gray | GLEY 1 7/10Y (light greenish grey) | unconsolidated [2014] | clay [W22_1] | 1 | fine sand [W22_2] | 4 | diagenetic stratification | [6 empty] | burrows | strong | 3 |  | mineral | pyrite
361 | U1475 | D | 15 | 15-CC | H | CC | A | 0 | 18 | 133.61 | 133.79 | 2 |  | nannofossil ooze [2014] | with fine sand | nannofossil ooze | nannofossil ooze with fine sand | nannofossil ooze with fine sand | light gray | GLEY 1 7/10Y (light greenish grey) | unconsolidated [2014] | clay [W22_1] | 1 | fine sand [W22_2] | 4 | diagenetic stratification | [6 empty] | burrows | strong | 3 |  | mineral | pyrite
361 | U1475 | D | 16 | 16-1 | H | 1 | A | 0 | 140 | 133.5 | 134.9 | 2 |  | nannofossil ooze [2014] | with fine sand | nannofossil ooze | nannofossil ooze with fine sand | nannofossil ooze with fine sand | light gray | GLEY 1 7/10Y (light greenish grey) | unconsolidated [2014] | clay [W22_1] | 1 | fine sand [W22_2] | 4 | diagenetic stratification | [6 empty] | burrows | strong | 3 |  | mineral | pyrite
361 | U1475 | D | 16 | 16-2 | H | 2 | A | 0 | 140 | 135 | 136.4 | 2 |  | nannofossil ooze [2014] | with fine sand | nannofossil ooze | nannofossil ooze with fine sand | nannofossil ooze with fine sand | light gray | GLEY 1 7/10Y (light greenish grey) | unconsolidated [2014] | clay [W22_1] | 1 | fine sand [W22_2] | 4 | diagenetic stratification | [6 empty] | burrows | strong | 3 |  | mineral | pyrite
361 | U1475 | D | 16 | 16-3 | H | 3 | A | 0 | 140 | 136.5 | 137.9 | 2 |  | nannofossil ooze [2014] | with fine sand | nannofossil ooze | nannofossil ooze with fine sand | nannofossil ooze with fine sand | light gray | GLEY 1 7/10Y (light greenish grey) | unconsolidated [2014] | clay [W22_1] | 1 | fine sand [W22_2] | 4 | diagenetic stratification | [6 empty] | burrows | strong | 3 |  | mineral | pyrite
361 | U1475 | D | 16 | 16-4 | H | 4 | A | 0 | 140 | 138 | 139.4 | 2 |  | nannofossil ooze [2014] | with fine sand | nannofossil ooze | nannofossil ooze with fine sand | nannofossil ooze with fine sand | light gray | GLEY 1 7/10Y (light greenish grey) | unconsolidated [2014] | clay [W22_1] | 1 | fine sand [W22_2] | 4 | diagenetic stratification | [6 empty] | burrows | strong | 3 |  | mineral | pyrite
361 | U1475 | D | 16 | 16-5 | H | 5 | A | 0 | 140 | 139.5 | 140.9 | 2 |  | nannofossil ooze [2014] | with fine sand | nannofossil ooze | nannofossil ooze with fine sand | nannofossil ooze with fine sand | light gray | GLEY 1 7/10Y (light greenish grey) | unconsolidated [2014] | clay [W22_1] | 1 | fine sand [W22_2] | 4 | diagenetic stratification | [6 empty] | burrows | strong | 3 |  | mineral | pyrite
361 | U1475 | D | 16 | 16-6 | H | 6 | A | 0 | 140 | 141 | 142.4 | 2 |  | nannofossil ooze [2014] | with fine sand | nannofossil ooze | nannofossil ooze with fine sand | nannofossil ooze with fine sand | light gray | GLEY 1 7/10Y (light greenish grey) | unconsolidated [2014] | clay [W22_1] | 1 | fine sand [W22_2] | 4 | diagenetic stratification | [6 empty] | burrows | strong | 3 |  | mineral | pyrite
361 | U1475 | D | 16 | 16-7 | H | 7 | A | 0 | 64 | 142.5 | 143.14 | 2 |  | nannofossil ooze [2014] | with fine sand | nannofossil ooze | nannofossil ooze with fine sand | nannofossil ooze with fine sand | light gray | GLEY 1 7/10Y (light greenish grey) | unconsolidated [2014] | clay [W22_1] | 1 | fine sand [W22_2] | 4 | diagenetic stratification | [6 empty] | burrows | strong | 3 |  | mineral | pyrite
361 | U1475 | D | 16 | 16-CC | H | CC | A | 0 | 14 | 143.24 | 143.38 | 2 |  | nannofossil ooze [2014] | with fine sand | nannofossil ooze | nannofossil ooze with fine sand | nannofossil ooze with fine sand | light gray | GLEY 1 7/10Y (light greenish grey) | unconsolidated [2014] | clay [W22_1] | 1 | fine sand [W22_2] | 4 | diagenetic stratification | [6 empty] | burrows | strong | 3 |  | mineral | pyrite

## core summary
Exp | Site | Hole | Core | Type | Top [cm] | Bottom [cm] | Top Depth [m] | Bottom Depth [m] | Core summary description | Core age | Lithological unit | File Data | Ship File Links | Shore File Links
361 | U1475 | D | 1 | H | 0 | 852 | 0 | 8.52 | OOZE, FORAMINIFERA, NANNOFOSSIL Core 1 comprises two lithological units. Unit 1 is light greenish gray (10Y 7/1) to pale green (10Y 6/2) nannofossil rich foraminifera ooze and Unit 2 is light greenish gray (10Y 7/1) to pale green (10Y 6/2) foraminifera-rich nannofossil ooze. A change in color from pale brown (10YR 6/3) to light greenish gray (GLEY 1 7/10Y) occurs at 21 cm. Slight to moderate bioturbation is present throughout the Core (mainly burrows). Slight to moderate diagenetic alterations (pyrite) occur at irregular intervals throughout the Core.
361 | U1475 | D | 2 | H | 0 | 923 | 8.5 | 17.73 | OOZE, NANNOFOSSIL, FORAMINIFERA Core 2 comprises one lithological unit. The major lithology is white gray (GLEY 1 8/N) to light greenish gray (GLEY 1 7/10Y) nannofossil rich foraminifer ooze. Slight to strong bioturbation is present in the core (mainly burrows). Moderate diagenetic alterations (pyrite) occur at irregular intervals throughout the Core. Severe drilling disturbance in uppermost Section 1.
361 | U1475 | D | 3 | H | 0 | 965 | 18 | 27.65 | OOZE, NANNOFOSSIL, FORAMINIFERA Core 3 comprises one lithological unit. The major lithology is white gray (GLEY 1 8/N) to light greenish gray (GLEY 1 7/10Y) nannofossil-rich foraminifer ooze. Moderate bioturbation is present in the core (mainly burrows). Moderate diagenetic alterations (pyrite) occur at irregular intervals throughout the Core. Moderate to extreme drilling disturbance in Sections 1, 2 and 3.
361 | U1475 | D | 4 | H | 0 | 861 | 24.5 | 33.11 | OOZE, NANNOFOSSIL, FORAMINIFERA Core 4 comprises one lithological unit. The major lithology is white gray (GLEY 1 8/N) to light greenish gray (GLEY 1 7/10Y) nannofossil-rich foraminifer ooze alternating with nannofossil ooze with fine sand (quartz and diatoms). Moderate to strong bioturbation is present in the core (mainly burrows). Moderate diagenetic alterations (pyrite) occur at irregular intervals throughout the Core. Severe drilling disturbance in Section 1.
361 | U1475 | D | 5 | H | 0 | 961 | 34 | 43.61 | OOZE, NANNOFOSSIL, FORAMINIFERA Core 5 comprises one lithological unit. The major lithology is white gray (GLEY 1 8/N) to light greenish gray (GLEY 1 7/10Y) foraminifer bearing nanofossil ooze and ooze alternating with nannofossil ooze with fine sand (quatrz and diatoms). Moderate to strong bioturbation is present in the core (mainly burrows). Moderate diagenetic alterations (pyrite) occur at irregular intervals throughout the Core.
361 | U1475 | D | 6 | H | 0 | 839 | 43.5 | 51.89 | OOZE, NANNOFOSSIL, FORAMINIFERA Core 6 comprises one lithological unit. The major lithology is white gray (GLEY 1 8/N) to light greenish gray (GLEY 1 7/10Y) foraminifer bearing nanofossil ooze and ooze alternating with nannofossil ooze with fine sand (quatrz and diatoms). Moderate bioturbation is present in the core (mainly burrows). Moderate diagenetic alterations (pyrite) occur at irregular intervals throughout the Core. Severe drilling distubance in Sections 1, 3, 4, 5 and 6.
361 | U1475 | D | 7 | H | 0 | 971 | 48 | 57.71 | OOZE, NANNOFOSSIL, FORAMINIFERA, DIATOMS Core 7 comprises one lithological unit. The major lithology is white gray (GLEY 1 8/N) to light greenish gray (GLEY 1 7/10Y) nannofossil ooze with fine sands (foraminifera, quartz and diatoms). Moderate to strong bioturbation is present (mainly burrows). Strong diagenetic alterations (pyrite) occur at irregular intervals throughout the Core. Moderate drilling disturbance in Section 1.
361 | U1475 | D | 8 | H | 0 | 977 | 57.5 | 67.27 | OOZE, NANNOFOSSIL, FORAMINIFERA Core 8 comprises one lithological unit. The major lithology is light greenish gray (GLEY 1 7/10Y) nannofossil ooze with fine sands (foraminifera, quartz and diatoms). Strong bioturbation is present (mainly burrows). Strong diagenetic alterations (pyrite) occur at irregular intervals throughout the Core.
361 | U1475 | D | 9 | H | 0 | 977 | 67 | 76.77 | OOZE, NANNOFOSSIL, FORAMINIFERA Core 9 comprises one lithological unit. The major lithology is white gray (GLEY 1 8/N) to light greenish gray (GLEY 1 7/10Y) nannofossil ooze with fine sands (foraminifera and quartz). Strong bioturbation is present (mainly burrows). Strong diagenetic alterations (pyrite) occur at irregular intervals throughout the Core. Severe drilling disturbance in Section 5.
361 | U1475 | D | 10 | H | 0 | 987 | 76.5 | 86.37 | OOZE, NANNOFOSSIL, FORAMINIFERA Core 10 comprises one lithological unit. The major lithology is light greenish gray (GLEY 1 7/10Y) nannofossil ooze with fine sands (foraminifera and quartz). Strong bioturbation is present (mainly burrows). Strong diagenetic alterations (pyrite) occur at irregular intervals throughout the Core. Slight drilling disturbance in Section 1.
361 | U1475 | D | 11 | H | 0 | 939 | 86 | 95.39 | OOZE, NANNOFOSSIL, FORAMINIFERA Core 11 comprises one lithological unit. The major lithology is light greenish gray (GLEY 1 7/10Y) nannofossil ooze with fine sands (foraminifera and quartz). Strong bioturbation is present (mainly burrows). Strong diagenetic alterations (pyrite) occur at irregular intervals throughout the Core. Moderate drilling disturbance in Section 7.
361 | U1475 | D | 12 | H | 0 | 946 | 95.5 | 104.96 | OOZE, NANNOFOSSIL, FORAMINIFERA Core 12 comprises one lithological unit. The major lithology is light greenish gray (GLEY 1 7/10Y) nannofossil ooze with fine sands (foraminifera and quartz). Strong bioturbation is present (mainly burrows). Strong diagenetic alterations (pyrite) occur at irregular intervals throughout the Core. Extreme drilling disturbance in Section 1.
361 | U1475 | D | 13 | H | 0 | 943 | 105 | 114.43 | OOZE, NANNOFOSSIL, FORAMINIFERA Core 13 comprises one lithological unit. The major lithology is light greenish gray (GLEY 1 7/10Y) nannofossil ooze with fine sands (foraminifera and quartz). Moderate bioturbation is present (mainly burrows). Moderate diagenetic alterations (pyrite) occur at irregular intervals throughout the Core. Extreme drilling disturbance in Section 1.
361 | U1475 | D | 14 | H | 0 | 978 | 114.5 | 124.28 | OOZE, NANNOFOSSIL, FORAMINIFERA Core 14 comprises one lithological unit. The major lithology is light greenish gray (GLEY 1 7/10Y) nannofossil ooze with fine sands (foraminifera and quartz). Moderate bioturbation is present (mainly burrows). Moderate to strong diagenetic alterations (pyrite) occur at irregular intervals throughout the Core. Moderate to extreme drilling disturbance in Sections 1, 2, 3, 4 and 7.
361 | U1475 | D | 15 | H | 0 | 979 | 124 | 133.79 | OOZE, NANNOFOSSIL, FORAMINIFERA Core 15 comprises one lithological unit. The major lithology is light greenish gray (GLEY 1 7/10Y) nannofossil ooze with fine sands (foraminifera and quartz). Strong bioturbation is present (mainly burrows). Strong diagenetic alterations (pyrite) occur at irregular intervals throughout the Core. Slight drilling disturbance in Section 1.
361 | U1475 | D | 16 | H | 0 | 988 | 133.5 | 143.38 | OOZE, NANNOFOSSIL, FORAMINIFERA Core 16 comprises one lithological unit. The major lithology is light greenish gray (GLEY 1 7/10Y) nannofossil ooze with fine sands (foraminifera and quartz). Strong bioturbation is present (mainly burrows). Strong diagenetic alterations (pyrite) occur at irregular intervals throughout the Core.

## unit summary
Sample | Top [cm] | Bottom [cm] | Top Depth [m] | Bottom Depth [m] | Lithological unit | Unit summary description | Unit age | Ship File Links | Shore File Links | File Data