## drilling dist
Exp | Site | Hole | Core | Core-Sect | Type | Section | A/W | Top [cm] | Bottom [cm] | Top Depth [m] | Bottom Depth [m] | Drilling disturbance type | Drilling disturbance intensity | Drilling disturbance intensity rank (read only) | Drilling disturbance comment | File Data | Ship File Links | Shore File Links
361 | U1476 | A | 1 | 1-1 | H | 1 | A | 70 | 90 | 0.7 | 0.9 | soupy | slight [drilling disturbance] | 2
361 | U1476 | A | 3 | 3-1 | H | 1 | A | 19 | 38 | 15.39 | 15.58 | fractured | moderate [drilling disturbance] | 4
361 | U1476 | A | 4 | 4-1 | H | 1 | A | 0 | 30 | 24.7 | 25 | soupy | moderate [drilling disturbance] | 4
361 | U1476 | A | 5 | 5-1 | H | 1 | A | 0 | 13 | 34.2 | 34.33 | soupy | severe [drilling disturbance] | 7
361 | U1476 | A | 5 | 5-1 | H | 1 | A | 15 | 30 | 34.35 | 34.5 | soupy | slight [drilling disturbance] | 2
361 | U1476 | A | 5 | 5-7 | H | 7 | A | 37.5 | 38 | 43.575 | 43.58 | fractured | moderate [drilling disturbance] | 4
361 | U1476 | A | 5 | 5-CC | H | CC | A | 0 | 23 | 43.8 | 44.03 | fragmented | severe [drilling disturbance] | 7
361 | U1476 | A | 6 | 6-1 | H | 1 | A | 18 | 52 | 43.88 | 44.22 | fragmented | severe [drilling disturbance] | 7
361 | U1476 | A | 7 | 7-1 | H | 1 | A | 12 | 16 | 53.32 | 53.36 | fractured | slight [drilling disturbance] | 2
361 | U1476 | A | 8 | 8-1 | H | 1 | A | 0 | 13 | 62.7 | 62.83 | soupy | moderate [drilling disturbance] | 4
361 | U1476 | A | 8 | 8-1 | H | 1 | A | 13 | 20 | 62.83 | 62.9 | soupy | slight [drilling disturbance] | 2
361 | U1476 | A | 9 | 9-1 | H | 1 | A | 0 | 6 | 72.2 | 72.26 | soupy | slight [drilling disturbance] | 2
361 | U1476 | A | 9 | 9-CC | H | CC | A | 12 | 13.5 | 82.02 | 82.035 | fractured | severe [drilling disturbance] | 7
361 | U1476 | A | 10 | 10-1 | H | 1 | A | 4.5 | 5.5 | 81.745 | 81.755 | fractured | moderate [drilling disturbance] | 4
361 | U1476 | A | 10 | 10-1 | H | 1 | A | 8 | 10 | 81.78 | 81.8 | fractured | severe [drilling disturbance] | 7
361 | U1476 | A | 11 | 11-1 | H | 1 | A | 0 | 1 | 91.2 | 91.21 | soupy | moderate [drilling disturbance] | 4
361 | U1476 | A | 11 | 11-CC | H | CC | A | 19 | 19.5 | 101.09 | 101.095 | fractured | severe [drilling disturbance] | 7
361 | U1476 | A | 12 | 12-1 | H | 1 | A | 0 | 2 | 100.7 | 100.72 | soupy | slight [drilling disturbance] | 2
361 | U1476 | A | 13 | 13-1 | H | 1 | A | 4 | 5.5 | 110.24 | 110.255 | fragmented | severe [drilling disturbance] | 7
361 | U1476 | A | 13 | 13-CC | H | CC | A | 16.5 | 17 | 120.015 | 120.02 | fractured | severe [drilling disturbance] | 7
361 | U1476 | A | 13 | 13-CC | H | CC | A | 26.5 | 27 | 120.115 | 120.12 | fractured | severe [drilling disturbance] | 7
361 | U1476 | A | 14 | 14-CC | H | CC | A | 26 | 26.5 | 129.6 | 129.605 | fractured | severe [drilling disturbance] | 7
361 | U1476 | A | 17 | 17-1 | H | 1 | A | 0 | 12 | 148.2 | 148.32 | fractured | slight [drilling disturbance] | 2
361 | U1476 | A | 18 | 18-1 | H | 1 | A | 0 | 28 | 157.7 | 157.98 | fragmented | slight [drilling disturbance] | 2
361 | U1476 | A | 19 | 19-1 | H | 1 | A | 0 | 20 | 167.2 | 167.4 | soupy | moderate [drilling disturbance] | 4
361 | U1476 | A | 20 | 20-1 | H | 1 | A | 0 | 18 | 176.7 | 176.88 | fragmented | moderate [drilling disturbance] | 4
361 | U1476 | A | 20 | 20-2 | H | 2 | A | 88 | 88.5 | 179.08 | 179.085 | fractured | slight [drilling disturbance] | 2
361 | U1476 | A | 21 | 21-1 | H | 1 | A | 0 | 20 | 186.2 | 186.4 | fragmented | slight [drilling disturbance] | 2
361 | U1476 | A | 23 | 23-7 | H | 7 | A | 45 | 71 | 214.65 | 214.91 | flow-in | severe [drilling disturbance] | 7
361 | U1476 | A | 23 | 23-CC | H | CC | A | 0 | 33 | 214.91 | 215.24 | flow-in | severe [drilling disturbance] | 7
361 | U1476 | A | 24 | 24-6 | H | 6 | A | 128 | 150 | 223.48 | 223.7 | flow-in | severe [drilling disturbance] | 7
361 | U1476 | A | 24 | 24-7 | H | 7 | A | 0 | 65 | 223.7 | 224.35 | flow-in | severe [drilling disturbance] | 7
361 | U1476 | A | 24 | 24-CC | H | CC | A | 0 | 22 | 224.35 | 224.57 | flow-in | severe [drilling disturbance] | 7

## sediment
Exp | Site | Hole | Core | Core-Sect | Type | Section | A/W | Top [cm] | Bottom [cm] | Top Depth [m] | Bottom Depth [m] | Lithologic unit (preliminary) | Lithology prefix | Lithology principal name | Lithology suffix | Lithology prefix+name [read only] | Lithology prefix+name+suffix [read only] | Lithology name+suffix [read only] | Lithology color (simple) | Lithology color (Munsell) | Lithology lithification | Lithology ave. grain size class | Lithology ave. grain size rank [read only] | Lithology max. grain size class | Lithology max. grain size rank [read only] | General interval comment | Bottom contact or boundary geometry | Bottom contact or boundary definition | Bottom contact or boundary attitude | Layer or bedding thickness | Sorting | Grading | Sedimentary structure | Bioturbation intensity | Bioturbation intensity rank [read only] | Diagenetic structure | Diagenetic constituent | Diagenetic constituent composition | Macrofossil | Macrofossil abundance name | Clasts (>2 mm) DOMINANT | File Data | Ship File Links | Shore File Links
361 | U1476 | A | 1 | 1-1 | H | 1 | A | 0 | 21 | 0 | 0.21 | 1 |  | foraminiferal ooze [2014] | with nannofossils | foraminiferal ooze | foraminiferal ooze with nannofossils | foraminiferal ooze with nannofossils | brown | 7.5YR 6/4 (light brown) | unconsolidated [2014] | silt [W22_1] | 2 | medium sand [W22_2] | 5 | [11 empty] | mineral | pyrite
361 | U1476 | A | 1 | 1-1 | H | 1 | A | 21 | 34 | 0.21 | 0.34 | 1 |  | foraminiferal ooze [2014] | with nannofossils | foraminiferal ooze | foraminiferal ooze with nannofossils | foraminiferal ooze with nannofossils | brown | 7.5YR 6/4 (light brown) | unconsolidated [2014] | silt [W22_1] | 2 | medium sand [W22_2] | 5 | [11 empty] | mineral | pyrite | shell fragment | abundant [A79]
361 | U1476 | A | 1 | 1-1 | H | 1 | A | 34 | 150 | 0.34 | 1.5 | 1 |  | foraminiferal ooze [2014] | with nannofossils | foraminiferal ooze | foraminiferal ooze with nannofossils | foraminiferal ooze with nannofossils | brown | 7.5YR 6/4 (light brown) | unconsolidated [2014] | silt [W22_1] | 2 | medium sand [W22_2] | 5 | [11 empty] | mineral | pyrite
361 | U1476 | A | 1 | 1-2 | H | 2 | A | 0 | 70 | 1.5 | 2.2 | 1 |  | foraminiferal ooze [2014] | with nannofossils | foraminiferal ooze | foraminiferal ooze with nannofossils | foraminiferal ooze with nannofossils | brown | 7.5YR 6/4 (light brown) | unconsolidated [2014] | silt [W22_1] | 2 | medium sand [W22_2] | 5 | [7 empty] | burrows | slight | 1 |  | mineral | pyrite
361 | U1476 | A | 1 | 1-2 | H | 2 | A | 70 | 150 | 2.2 | 3 | 1 |  | foraminiferal ooze [2014] | with nannofossils | foraminiferal ooze | foraminiferal ooze with nannofossils | foraminiferal ooze with nannofossils | light gray | GLEY 1 7/10Y (light greenish grey) | unconsolidated [2014] | clay [W22_1] | 1 | medium sand [W22_2] | 5 | [7 empty] | burrows | slight | 1 |  | mineral | pyrite
361 | U1476 | A | 1 | 1-3 | H | 3 | A | 0 | 30 | 3 | 3.3 | 1 |  | foraminiferal ooze [2014] | with nannofossils | foraminiferal ooze | foraminiferal ooze with nannofossils | foraminiferal ooze with nannofossils | light gray | GLEY 1 7/10Y (light greenish grey) | unconsolidated [2014] | clay [W22_1] | 1 | medium sand [W22_2] | 5 | [7 empty] | burrows | slight | 1 |  | mineral | pyrite
361 | U1476 | A | 1 | 1-3 | H | 3 | A | 30 | 145 | 3.3 | 4.45 | 1 | foraminifer rich | nannofossil ooze [2014] | with fine sand | foraminifer rich nannofossil ooze | foraminifer rich nannofossil ooze with fine sand | nannofossil ooze with fine sand | light gray | GLEY 1 6/10Y (greenish gray) | unconsolidated [2014] | clay [W22_1] | 1 | medium sand [W22_2] | 5 | diagenetic startification | [6 empty] | burrows | slight | 1 |  | mineral | pyrite
361 | U1476 | A | 1 | 1-4 | H | 4 | A | 0 | 108 | 4.5 | 5.58 | 1 |  | foraminiferal ooze [2014] | with nannofossils | foraminiferal ooze | foraminiferal ooze with nannofossils | foraminiferal ooze with nannofossils | light gray | GLEY 1 6/10Y (greenish gray) | unconsolidated [2014] | clay [W22_1] | 1 | medium sand [W22_2] | 5 | diagenetic startification | [6 empty] | burrows | slight | 1 |  | mineral | pyrite
361 | U1476 | A | 1 | 1-CC | H | CC | A | 0 | 9 | 5.58 | 5.67 | 1 |  | foraminiferal ooze [2014] | with nannofossils | foraminiferal ooze | foraminiferal ooze with nannofossils | foraminiferal ooze with nannofossils | light gray | GLEY 1 6/10Y (greenish gray) | unconsolidated [2014] | clay [W22_1] | 1 | medium sand [W22_2] | 5 | diagenetic startification | [6 empty] | burrows | slight | 1 |  | mineral | pyrite
361 | U1476 | A | 2 | 2-1 | H | 1 | A | 0 | 121 | 5.7 | 6.91 | 1 | foraminifer rich | nannofossil ooze [2014] |  | foraminifer rich nannofossil ooze | foraminifer rich nannofossil ooze | nannofossil ooze | light gray | GLEY 1 6/10Y (greenish gray) | unconsolidated [2014] | clay [W22_1] | 1 | medium sand [W22_2] | 5 | diagenetic startification | [6 empty] | burrows | slight | 1 |  | mineral | pyrite
361 | U1476 | A | 2 | 2-1 | H | 1 | A | 121 | 150 | 6.91 | 7.2 | 1 | nannofossil rich | foraminiferal ooze [2014] |  | nannofossil rich foraminiferal ooze | nannofossil rich foraminiferal ooze | foraminiferal ooze | light gray | GLEY 1 6/10Y (greenish gray) | unconsolidated [2014] | medium sand [W22_2] | 5 | medium sand [W22_2] | 5 | diagenetic startification | [6 empty] | burrows | slight | 1 |  | mineral | pyrite
361 | U1476 | A | 2 | 2-2 | H | 2 | A | 0 | 87 | 7.2 | 8.07 | 1 | nannofossil rich | foraminiferal ooze [2014] |  | nannofossil rich foraminiferal ooze | nannofossil rich foraminiferal ooze | foraminiferal ooze | light gray | GLEY 1 6/10Y (greenish gray) | unconsolidated [2014] | medium sand [W22_2] | 5 | medium sand [W22_2] | 5 | diagenetic startification | [6 empty] | burrows | slight | 1 |  | mineral | pyrite
361 | U1476 | A | 2 | 2-2 | H | 2 | A | 87 | 150 | 8.07 | 8.7 | 1 | foraminifer rich | nannofossil ooze [2014] |  | foraminifer rich nannofossil ooze | foraminifer rich nannofossil ooze | nannofossil ooze | light gray | GLEY 1 6/10Y (greenish gray) | unconsolidated [2014] | clay [W22_1] | 1 | medium sand [W22_2] | 5 | diagenetic startification | [6 empty] | burrows | slight | 1 |  | mineral | pyrite
361 | U1476 | A | 2 | 2-3 | H | 3 | A | 0 | 23 | 8.7 | 8.93 | 1 | foraminifer rich | nannofossil ooze [2014] |  | foraminifer rich nannofossil ooze | foraminifer rich nannofossil ooze | nannofossil ooze | light gray | GLEY 1 6/10Y (greenish gray) | unconsolidated [2014] | clay [W22_1] | 1 | medium sand [W22_2] | 5 | diagenetic startification | [6 empty] | burrows | slight | 1 |  | mineral | pyrite
361 | U1476 | A | 2 | 2-3 | H | 3 | A | 23 | 144 | 8.93 | 10.14 | 1 | nannofossil rich | foraminiferal ooze [2014] |  | nannofossil rich foraminiferal ooze | nannofossil rich foraminiferal ooze | foraminiferal ooze | light gray | GLEY 1 6/10Y (greenish gray) | unconsolidated [2014] | medium sand [W22_2] | 5 | medium sand [W22_2] | 5 | diagenetic startification | [6 empty] | burrows | slight | 1 |  | mineral | pyrite
361 | U1476 | A | 2 | 2-3 | H | 3 | A | 144 | 150 | 10.14 | 10.2 | 1 | foraminifer rich | nannofossil ooze [2014] |  | foraminifer rich nannofossil ooze | foraminifer rich nannofossil ooze | nannofossil ooze | light gray | GLEY 1 6/10Y (greenish gray) | unconsolidated [2014] | clay [W22_1] | 1 | medium sand [W22_2] | 5 | diagenetic startification | [6 empty] | burrows | slight | 1 |  | mineral | pyrite
361 | U1476 | A | 2 | 2-4 | H | 4 | A | 0 | 22 | 10.2 | 10.42 | 1 | foraminifer rich | nannofossil ooze [2014] |  | foraminifer rich nannofossil ooze | foraminifer rich nannofossil ooze | nannofossil ooze | light gray | GLEY 1 6/10Y (greenish gray) | unconsolidated [2014] | clay [W22_1] | 1 | medium sand [W22_2] | 5 | diagenetic startification | [6 empty] | burrows | slight | 1 |  | mineral | pyrite
361 | U1476 | A | 2 | 2-4 | H | 4 | A | 22 | 140 | 10.42 | 11.6 | 1 | nannofossil rich | foraminiferal ooze [2014] |  | nannofossil rich foraminiferal ooze | nannofossil rich foraminiferal ooze | foraminiferal ooze | light gray | GLEY 1 6/10Y (greenish gray) | unconsolidated [2014] | medium sand [W22_2] | 5 | medium sand [W22_2] | 5 | diagenetic startification | [6 empty] | burrows | slight | 1 |  | mineral | pyrite
361 | U1476 | A | 2 | 2-4 | H | 4 | A | 140 | 150 | 11.6 | 11.7 | 1 | foraminifer rich | nannofossil ooze [2014] |  | foraminifer rich nannofossil ooze | foraminifer rich nannofossil ooze | nannofossil ooze | light gray | GLEY 1 6/10Y (greenish gray) | unconsolidated [2014] | clay [W22_1] | 1 | medium sand [W22_2] | 5 | diagenetic startification | [6 empty] | burrows | slight | 1 |  | mineral | pyrite
361 | U1476 | A | 2 | 2-5 | H | 5 | A | 0 | 21 | 11.7 | 11.91 | 1 | foraminifer rich | nannofossil ooze [2014] |  | foraminifer rich nannofossil ooze | foraminifer rich nannofossil ooze | nannofossil ooze | light gray | GLEY 1 6/10Y (greenish gray) | unconsolidated [2014] | clay [W22_1] | 1 | medium sand [W22_2] | 5 | diagenetic startification | [6 empty] | burrows | slight | 1 |  | mineral | pyrite
361 | U1476 | A | 2 | 2-5 | H | 5 | A | 21 | 63 | 11.91 | 12.33 | 1 | nannofossil rich | foraminiferal ooze [2014] |  | nannofossil rich foraminiferal ooze | nannofossil rich foraminiferal ooze | foraminiferal ooze | light gray | GLEY 1 6/10Y (greenish gray) | unconsolidated [2014] | medium sand [W22_2] | 5 | medium sand [W22_2] | 5 | diagenetic startification | [6 empty] | burrows | slight | 1 |  | mineral | pyrite
361 | U1476 | A | 2 | 2-5 | H | 5 | A | 63 | 110 | 12.33 | 12.8 | 1 | foraminifer rich | nannofossil ooze [2014] |  | foraminifer rich nannofossil ooze | foraminifer rich nannofossil ooze | nannofossil ooze | light gray | GLEY 1 6/10Y (greenish gray) | unconsolidated [2014] | clay [W22_1] | 1 | medium sand [W22_2] | 5 | diagenetic startification | [6 empty] | burrows | slight | 1 |  | mineral | pyrite
361 | U1476 | A | 2 | 2-5 | H | 5 | A | 110 | 150 | 12.8 | 13.2 | 1 | nannofossil rich | foraminiferal ooze [2014] |  | nannofossil rich foraminiferal ooze | nannofossil rich foraminiferal ooze | foraminiferal ooze | light gray | GLEY 1 6/10Y (greenish gray) | unconsolidated [2014] | medium sand [W22_2] | 5 | medium sand [W22_2] | 5 | diagenetic startification | [6 empty] | burrows | slight | 1 |  | mineral | pyrite
361 | U1476 | A | 2 | 2-6 | H | 6 | A | 0 | 80 | 13.2 | 14 | 1 | nannofossil rich | foraminiferal ooze [2014] |  | nannofossil rich foraminiferal ooze | nannofossil rich foraminiferal ooze | foraminiferal ooze | light gray | GLEY 1 6/10Y (greenish gray) | unconsolidated [2014] | medium sand [W22_2] | 5 | medium sand [W22_2] | 5 | diagenetic startification | [6 empty] | burrows | slight | 1 |  | mineral | pyrite
361 | U1476 | A | 2 | 2-6 | H | 6 | A | 80 | 126 | 14 | 14.46 | 1 | foraminifer rich | nannofossil ooze [2014] |  | foraminifer rich nannofossil ooze | foraminifer rich nannofossil ooze | nannofossil ooze | light gray | GLEY 1 6/10Y (greenish gray) | unconsolidated [2014] | clay [W22_1] | 1 | medium sand [W22_2] | 5 | diagenetic startification | [6 empty] | burrows | slight | 1 |  | mineral | pyrite
361 | U1476 | A | 2 | 2-7 | H | 7 | A | 0 | 10 | 14.51 | 14.61 | 1 | foraminifer rich | nannofossil ooze [2014] |  | foraminifer rich nannofossil ooze | foraminifer rich nannofossil ooze | nannofossil ooze | light gray | GLEY 1 6/10Y (greenish gray) | unconsolidated [2014] | clay [W22_1] | 1 | medium sand [W22_2] | 5 | diagenetic startification | [6 empty] | burrows | slight | 1 |  | mineral | pyrite
361 | U1476 | A | 2 | 2-7 | H | 7 | A | 10 | 67 | 14.61 | 15.18 | 1 | nannofossil rich | foraminiferal ooze [2014] |  | nannofossil rich foraminiferal ooze | nannofossil rich foraminiferal ooze | foraminiferal ooze | light gray | GLEY 1 6/10Y (greenish gray) | unconsolidated [2014] | medium sand [W22_2] | 5 | medium sand [W22_2] | 5 | diagenetic startification | [6 empty] | burrows | slight | 1 |  | mineral | pyrite
361 | U1476 | A | 2 | 2-CC | H | CC | A | 0 | 21 | 15.18 | 15.39 | 1 | nannofossil rich | foraminiferal ooze [2014] |  | nannofossil rich foraminiferal ooze | nannofossil rich foraminiferal ooze | foraminiferal ooze | light gray | GLEY 1 6/10Y (greenish gray) | unconsolidated [2014] | medium sand [W22_2] | 5 | medium sand [W22_2] | 5 | diagenetic startification | [6 empty] | burrows | slight | 1 |  | mineral | pyrite
361 | U1476 | A | 3 | 3-1 | H | 1 | A | 0 | 128 | 15.2 | 16.48 | 1 | foraminifer rich | nannofossil ooze [2014] |  | foraminifer rich nannofossil ooze | foraminifer rich nannofossil ooze | nannofossil ooze | light gray | GLEY 1 6/10Y (greenish gray) | unconsolidated [2014] | clay [W22_1] | 1 | medium sand [W22_2] | 5 | diagenetic startification | [6 empty] | burrows | slight | 1 |  | mineral | pyrite
361 | U1476 | A | 3 | 3-1 | H | 1 | A | 128 | 150 | 16.48 | 16.7 | 1 | nannofossil rich | foraminiferal ooze [2014] |  | nannofossil rich foraminiferal ooze | nannofossil rich foraminiferal ooze | foraminiferal ooze | light gray | GLEY 1 6/10Y (greenish gray) | unconsolidated [2014] | medium sand [W22_2] | 1 | medium sand [W22_2] | 5 | diagenetic startification | [6 empty] | burrows | slight | 1 |  | mineral | pyrite
361 | U1476 | A | 3 | 3-2 | H | 2 | A | 0 | 70 | 16.7 | 17.4 | 1 | nannofossil rich | foraminiferal ooze [2014] |  | nannofossil rich foraminiferal ooze | nannofossil rich foraminiferal ooze | foraminiferal ooze | light gray | GLEY 1 6/10Y (greenish gray) | unconsolidated [2014] | medium sand [W22_2] | 1 | medium sand [W22_2] | 5 | diagenetic startification | [6 empty] | burrows | slight | 1 |  | mineral | pyrite
361 | U1476 | A | 3 | 3-2 | H | 2 | A | 70 | 138 | 17.4 | 18.08 | 1 | foraminifer rich | nannofossil ooze [2014] |  | foraminifer rich nannofossil ooze | foraminifer rich nannofossil ooze | nannofossil ooze | light gray | GLEY 1 6/10Y (greenish gray) | unconsolidated [2014] | clay [W22_1] | 1 | medium sand [W22_2] | 5 | diagenetic startification | [6 empty] | burrows | slight | 1 |  | mineral | pyrite
361 | U1476 | A | 3 | 3-2 | H | 2 | A | 138 | 150 | 18.08 | 18.2 | 1 | nannofossil rich | foraminiferal ooze [2014] |  | nannofossil rich foraminiferal ooze | nannofossil rich foraminiferal ooze | foraminiferal ooze | light gray | GLEY 1 6/10Y (greenish gray) | unconsolidated [2014] | medium sand [W22_2] | 1 | medium sand [W22_2] | 5 | diagenetic startification | [6 empty] | burrows | slight | 1 |  | mineral | pyrite
361 | U1476 | A | 3 | 3-3 | H | 3 | A | 0 | 105 | 18.2 | 19.25 | 1 | nannofossil rich | foraminiferal ooze [2014] |  | nannofossil rich foraminiferal ooze | nannofossil rich foraminiferal ooze | foraminiferal ooze | light gray | GLEY 1 6/10Y (greenish gray) | unconsolidated [2014] | medium sand [W22_2] | 1 | medium sand [W22_2] | 5 | diagenetic startification | [6 empty] | burrows | slight | 1 |  | mineral | pyrite
361 | U1476 | A | 3 | 3-3 | H | 3 | A | 105 | 150 | 19.25 | 19.7 | 1 | foraminifer rich | nannofossil ooze [2014] |  | foraminifer rich nannofossil ooze | foraminifer rich nannofossil ooze | nannofossil ooze | light gray | GLEY 1 6/10Y (greenish gray) | unconsolidated [2014] | clay [W22_1] | 1 | medium sand [W22_2] | 5 | diagenetic startification | [6 empty] | burrows | slight | 1 |  | mineral | pyrite
361 | U1476 | A | 3 | 3-4 | H | 4 | A | 0 | 150 | 19.7 | 21.2 | 1 | foraminifer rich | nannofossil ooze [2014] |  | foraminifer rich nannofossil ooze | foraminifer rich nannofossil ooze | nannofossil ooze | light gray | GLEY 1 6/10Y (greenish gray) | unconsolidated [2014] | clay [W22_1] | 1 | medium sand [W22_2] | 5 | diagenetic startification | [6 empty] | burrows | moderate | 2 |  | mineral | pyrite
361 | U1476 | A | 3 | 3-5 | H | 5 | A | 0 | 150 | 21.2 | 22.7 | 1 | foraminifer rich | nannofossil ooze [2014] |  | foraminifer rich nannofossil ooze | foraminifer rich nannofossil ooze | nannofossil ooze | light gray | GLEY 1 6/10Y (greenish gray) | unconsolidated [2014] | clay [W22_1] | 1 | medium sand [W22_2] | 5 | diagenetic startification | [6 empty] | burrows | moderate | 2 |  | mineral | pyrite
361 | U1476 | A | 3 | 3-6 | H | 6 | A | 0 | 55 | 22.7 | 23.25 | 1 | nannofossil rich | foraminiferal ooze [2014] |  | nannofossil rich foraminiferal ooze | nannofossil rich foraminiferal ooze | foraminiferal ooze | light gray | GLEY 1 6/10Y (greenish gray) | unconsolidated [2014] | medium sand [W22_2] | 1 | medium sand [W22_2] | 5 | diagenetic startification | [6 empty] | burrows | moderate | 2 |  | mineral | pyrite
361 | U1476 | A | 3 | 3-6 | H | 6 | A | 55 | 145 | 23.25 | 24.15 | 1 | foraminifer rich | nannofossil ooze [2014] |  | foraminifer rich nannofossil ooze | foraminifer rich nannofossil ooze | nannofossil ooze | light gray | GLEY 1 6/10Y (greenish gray) | unconsolidated [2014] | clay [W22_1] | 1 | medium sand [W22_2] | 5 | diagenetic startification | [6 empty] | burrows | moderate | 2 |  | mineral | pyrite
361 | U1476 | A | 3 | 3-7 | H | 7 | A | 0 | 56 | 24.2 | 24.76 | 1 | foraminifer rich | nannofossil ooze [2014] |  | foraminifer rich nannofossil ooze | foraminifer rich nannofossil ooze | nannofossil ooze | light gray | GLEY 1 6/10Y (greenish gray) | unconsolidated [2014] | clay [W22_1] | 1 | medium sand [W22_2] | 5 | diagenetic startification | [6 empty] | burrows | moderate | 2 |  | mineral | pyrite
361 | U1476 | A | 3 | 3-CC | H | CC | A | 0 | 20 | 24.76 | 24.96 | 1 | foraminifer rich | nannofossil ooze [2014] |  | foraminifer rich nannofossil ooze | foraminifer rich nannofossil ooze | nannofossil ooze | light gray | GLEY 1 6/10Y (greenish gray) | unconsolidated [2014] | clay [W22_1] | 1 | medium sand [W22_2] | 5 | diagenetic startification | [6 empty] | burrows | moderate | 2 |  | mineral | pyrite
361 | U1476 | A | 4 | 4-1 | H | 1 | A | 0 | 150 | 24.7 | 26.2 | 1 | nannofossil rich | foraminiferal ooze [2014] |  | nannofossil rich foraminiferal ooze | nannofossil rich foraminiferal ooze | foraminiferal ooze | light gray | GLEY 1 6/10Y (greenish gray) | unconsolidated [2014] | medium sand [W22_2] | 5 | medium sand [W22_2] | 5 | diagenetic startification | [6 empty] | burrows | moderate | 2 |  | mineral | pyrite
361 | U1476 | A | 4 | 4-2 | H | 2 | A | 0 | 150 | 26.2 | 27.7 | 1 | nannofossil rich | foraminiferal ooze [2014] |  | nannofossil rich foraminiferal ooze | nannofossil rich foraminiferal ooze | foraminiferal ooze | light gray | GLEY 1 6/10Y (greenish gray) | unconsolidated [2014] | medium sand [W22_2] | 5 | medium sand [W22_2] | 5 | diagenetic startification | [6 empty] | burrows | moderate | 2 |  | mineral | pyrite
361 | U1476 | A | 4 | 4-3 | H | 3 | A | 0 | 150 | 27.7 | 29.2 | 1 | nannofossil rich | foraminiferal ooze [2014] |  | nannofossil rich foraminiferal ooze | nannofossil rich foraminiferal ooze | foraminiferal ooze | light gray | GLEY 1 6/10Y (greenish gray) | unconsolidated [2014] | medium sand [W22_2] | 5 | medium sand [W22_2] | 5 | diagenetic startification | [6 empty] | burrows | moderate | 2 |  | mineral | pyrite
361 | U1476 | A | 4 | 4-4 | H | 4 | A | 0 | 36 | 29.2 | 29.56 | 1 | nannofossil rich | foraminiferal ooze [2014] |  | nannofossil rich foraminiferal ooze | nannofossil rich foraminiferal ooze | foraminiferal ooze | light gray | GLEY 1 6/10Y (greenish gray) | unconsolidated [2014] | medium sand [W22_2] | 5 | medium sand [W22_2] | 5 | diagenetic startification | [6 empty] | burrows | moderate | 2 |  | mineral | pyrite
361 | U1476 | A | 4 | 4-4 | H | 4 | A | 36 | 150 | 29.56 | 30.7 | 1 | foraminifer rich | nannofossil ooze [2014] | with foraminifers | nannofossil ooze | nannofossil ooze with foraminifers | nannofossil ooze with foraminifers | light gray | GLEY 1 6/10Y (greenish gray) | unconsolidated [2014] | clay [W22_1] | 1 | medium sand [W22_2] | 5 | diagenetic startification | [6 empty] | burrows | moderate | 2 |  | mineral | pyrite
361 | U1476 | A | 4 | 4-5 | H | 5 | A | 0 | 150 | 30.7 | 32.2 | 1 | foraminifer rich | nannofossil ooze [2014] | with foraminifers | nannofossil ooze | nannofossil ooze with foraminifers | nannofossil ooze with foraminifers | light gray | GLEY 1 6/10Y (greenish gray) | unconsolidated [2014] | clay [W22_1] | 1 | medium sand [W22_2] | 5 | diagenetic startification | [6 empty] | burrows | moderate | 2 |  | mineral | pyrite
361 | U1476 | A | 4 | 4-6 | H | 6 | A | 0 | 50 | 32.2 | 32.7 | 1 | nannofossil rich | foraminiferal ooze [2014] |  | nannofossil rich foraminiferal ooze | nannofossil rich foraminiferal ooze | foraminiferal ooze | light gray | GLEY 1 6/10Y (greenish gray) | unconsolidated [2014] | medium sand [W22_2] | 5 | medium sand [W22_2] | 5 | diagenetic startification | [6 empty] | burrows | moderate | 2 |  | mineral | pyrite
361 | U1476 | A | 4 | 4-6 | H | 6 | A | 50 | 117 | 32.7 | 33.37 | 1 | foraminifer rich | nannofossil ooze [2014] | with foraminifers | nannofossil ooze | nannofossil ooze with foraminifers | nannofossil ooze with foraminifers | light gray | GLEY 1 6/10Y (greenish gray) | unconsolidated [2014] | clay [W22_1] | 1 | medium sand [W22_2] | 5 | diagenetic startification | [6 empty] | burrows | moderate | 2 |  | mineral | pyrite
361 | U1476 | A | 4 | 4-7 | H | 7 | A | 0 | 77 | 33.42 | 34.19 | 1 | foraminifer rich | nannofossil ooze [2014] | with foraminifers | nannofossil ooze | nannofossil ooze with foraminifers | nannofossil ooze with foraminifers | light gray | GLEY 1 6/10Y (greenish gray) | unconsolidated [2014] | clay [W22_1] | 1 | medium sand [W22_2] | 5 | diagenetic startification | [6 empty] | burrows | moderate | 2 |  | mineral | pyrite
361 | U1476 | A | 4 | 4-CC | H | CC | A | 0 | 33 | 34.19 | 34.52 | 1 |  | nannofossil ooze [2014] | with foraminifers | nannofossil ooze | nannofossil ooze with foraminifers | nannofossil ooze with foraminifers | light gray | GLEY 1 6/10Y (greenish gray) | unconsolidated [2014] | clay [W22_1] | 1 | medium sand [W22_2] | 5 | diagenetic startification | [6 empty] | burrows | moderate | 2 |  | mineral | pyrite
361 | U1476 | A | 5 | 5-1 | H | 1 | A | 0 | 150 | 34.2 | 35.7 | 2 |  | nannofossil ooze [2014] | with foraminifers | nannofossil ooze | nannofossil ooze with foraminifers | nannofossil ooze with foraminifers | light gray | GLEY 1 6/10Y (greenish gray) | unconsolidated [2014] | clay [W22_1] | 1 | medium sand [W22_2] | 5 | diagenetic startification | [6 empty] | burrows | moderate | 2 |  | mineral | pyrite
361 | U1476 | A | 5 | 5-2 | H | 2 | A | 0 | 150 | 35.7 | 37.2 | 2 |  | nannofossil ooze [2014] | with foraminifers | nannofossil ooze | nannofossil ooze with foraminifers | nannofossil ooze with foraminifers | light gray | GLEY 1 6/10Y (greenish gray) | unconsolidated [2014] | clay [W22_1] | 1 | medium sand [W22_2] | 5 | diagenetic startification | [6 empty] | burrows | moderate | 2 |  | mineral | pyrite
361 | U1476 | A | 5 | 5-3 | H | 3 | A | 0 | 150 | 37.2 | 38.7 | 2 |  | nannofossil ooze [2014] | with foraminifers | nannofossil ooze | nannofossil ooze with foraminifers | nannofossil ooze with foraminifers | light gray | GLEY 1 6/10Y (greenish gray) | unconsolidated [2014] | clay [W22_1] | 1 | medium sand [W22_2] | 5 | diagenetic startification | [6 empty] | burrows | strong | 3 |  | mineral | pyrite
361 | U1476 | A | 5 | 5-4 | H | 4 | A | 0 | 80 | 38.7 | 39.5 | 2 | foraminifer rich | nannofossil ooze [2014] |  | foraminifer rich nannofossil ooze | foraminifer rich nannofossil ooze | nannofossil ooze | light gray | GLEY 1 6/10Y (greenish gray) | unconsolidated [2014] | clay [W22_1] | 1 | medium sand [W22_2] | 5 | diagenetic startification | [6 empty] | burrows | strong | 3 |  | mineral | pyrite
361 | U1476 | A | 5 | 5-4 | H | 4 | A | 80 | 150 | 39.5 | 40.2 | 2 |  | nannofossil ooze [2014] | with foraminifers | nannofossil ooze | nannofossil ooze with foraminifers | nannofossil ooze with foraminifers | light gray | GLEY 1 6/10Y (greenish gray) | unconsolidated [2014] | clay [W22_1] | 1 | medium sand [W22_2] | 5 | diagenetic startification | [6 empty] | burrows | strong | 3 |  | mineral | pyrite
361 | U1476 | A | 5 | 5-5 | H | 5 | A | 0 | 150 | 40.2 | 41.7 | 2 |  | nannofossil ooze [2014] | with foraminifers | nannofossil ooze | nannofossil ooze with foraminifers | nannofossil ooze with foraminifers | light gray | GLEY 1 6/10Y (greenish gray) | unconsolidated [2014] | clay [W22_1] | 1 | medium sand [W22_2] | 5 | diagenetic startification | [6 empty] | burrows | strong | 3 |  | mineral | pyrite
361 | U1476 | A | 5 | 5-6 | H | 6 | A | 0 | 145 | 41.7 | 43.15 | 2 | foraminifer rich | nannofossil ooze [2014] |  | foraminifer rich nannofossil ooze | foraminifer rich nannofossil ooze | nannofossil ooze | light gray | GLEY 1 6/10Y (greenish gray) | unconsolidated [2014] | clay [W22_1] | 1 | medium sand [W22_2] | 5 | diagenetic startification | [6 empty] | burrows | strong | 3 |  | mineral | pyrite
361 | U1476 | A | 5 | 5-7 | H | 7 | A | 0 | 60 | 43.2 | 43.8 | 2 | foraminifer rich | nannofossil ooze [2014] |  | foraminifer rich nannofossil ooze | foraminifer rich nannofossil ooze | nannofossil ooze | light gray | GLEY 1 6/10Y (greenish gray) | unconsolidated [2014] | clay [W22_1] | 1 | medium sand [W22_2] | 5 | diagenetic startification | [6 empty] | burrows | moderate | 2 |  | mineral | pyrite
361 | U1476 | A | 5 | 5-CC | H | CC | A | 0 | 22 | 43.8 | 44.02 | 2 | foraminifer rich | nannofossil ooze [2014] |  | foraminifer rich nannofossil ooze | foraminifer rich nannofossil ooze | nannofossil ooze | light gray | GLEY 1 6/10Y (greenish gray) | unconsolidated [2014] | clay [W22_1] | 1 | medium sand [W22_2] | 5 | diagenetic startification | [6 empty] | burrows | strong | 3 |  | mineral | pyrite
361 | U1476 | A | 6 | 6-1 | H | 1 | A | 0 | 150 | 43.7 | 45.2 | 2 |  | nannofossil ooze [2014] | with foraminifers | nannofossil ooze | nannofossil ooze with foraminifers | nannofossil ooze with foraminifers | light gray | GLEY 1 6/10Y (greenish gray) | unconsolidated [2014] | clay [W22_1] | 1 | medium sand [W22_2] | 5 | diagenetic startification | [6 empty] | burrows | strong | 3 |  | mineral | pyrite
361 | U1476 | A | 6 | 6-2 | H | 2 | A | 0 | 150 | 45.2 | 46.7 | 2 |  | nannofossil ooze [2014] | with foraminifers | nannofossil ooze | nannofossil ooze with foraminifers | nannofossil ooze with foraminifers | light gray | GLEY 1 6/10Y (greenish gray) | unconsolidated [2014] | clay [W22_1] | 1 | medium sand [W22_2] | 5 | diagenetic startification | [6 empty] | burrows | strong | 3 |  | mineral | pyrite
361 | U1476 | A | 6 | 6-3 | H | 3 | A | 0 | 150 | 46.7 | 48.2 | 2 | foraminifer rich | nannofossil ooze [2014] | with silt | foraminifer rich nannofossil ooze | foraminifer rich nannofossil ooze with silt | nannofossil ooze with silt | light gray | GLEY 1 6/10Y (greenish gray) | unconsolidated [2014] | clay [W22_1] | 1 | medium sand [W22_2] | 5 | diagenetic startification | [6 empty] | burrows | strong | 3 |  | mineral | pyrite
361 | U1476 | A | 6 | 6-4 | H | 4 | A | 0 | 150 | 48.2 | 49.7 | 2 | foraminifer rich | nannofossil ooze [2014] | with silt | foraminifer rich nannofossil ooze | foraminifer rich nannofossil ooze with silt | nannofossil ooze with silt | light gray | GLEY 1 6/10Y (greenish gray) | unconsolidated [2014] | clay [W22_1] | 1 | medium sand [W22_2] | 5 | diagenetic startification | [6 empty] | burrows | strong | 3 |  | mineral | pyrite
361 | U1476 | A | 6 | 6-5 | H | 5 | A | 0 | 150 | 49.7 | 51.2 | 2 | foraminifer rich | nannofossil ooze [2014] | with silt | foraminifer rich nannofossil ooze | foraminifer rich nannofossil ooze with silt | nannofossil ooze with silt | light gray | GLEY 1 6/10Y (greenish gray) | unconsolidated [2014] | clay [W22_1] | 1 | medium sand [W22_2] | 5 | diagenetic startification | [6 empty] | burrows | strong | 3 |  | mineral | pyrite
361 | U1476 | A | 6 | 6-6 | H | 6 | A | 0 | 119 | 51.2 | 52.39 | 2 | foraminifer rich | nannofossil ooze [2014] | with silt | foraminifer rich nannofossil ooze | foraminifer rich nannofossil ooze with silt | nannofossil ooze with silt | light gray | GLEY 1 6/10Y (greenish gray) | unconsolidated [2014] | clay [W22_1] | 1 | medium sand [W22_2] | 5 | diagenetic startification | [6 empty] | burrows | strong | 3 |  | mineral | pyrite
361 | U1476 | A | 6 | 6-7 | H | 7 | A | 0 | 71 | 52.44 | 53.15 | 2 | foraminifer rich | nannofossil ooze [2014] | with silt | foraminifer rich nannofossil ooze | foraminifer rich nannofossil ooze with silt | nannofossil ooze with silt | light gray | GLEY 1 6/10Y (greenish gray) | unconsolidated [2014] | clay [W22_1] | 1 | medium sand [W22_2] | 5 | diagenetic startification | [6 empty] | burrows | strong | 3 |  | mineral | pyrite
361 | U1476 | A | 6 | 6-CC | H | CC | A | 0 | 29 | 53.15 | 53.44 | 2 | foraminifer rich | nannofossil ooze [2014] | with silt | foraminifer rich nannofossil ooze | foraminifer rich nannofossil ooze with silt | nannofossil ooze with silt | light gray | GLEY 1 6/10Y (greenish gray) | unconsolidated [2014] | clay [W22_1] | 1 | medium sand [W22_2] | 5 | diagenetic startification | [6 empty] | burrows | strong | 3 |  | mineral | pyrite
361 | U1476 | A | 7 | 7-1 | H | 1 | A | 0 | 150 | 53.2 | 54.7 | 2 | foraminifer rich | nannofossil ooze [2014] | with silt | foraminifer rich nannofossil ooze | foraminifer rich nannofossil ooze with silt | nannofossil ooze with silt | light gray | GLEY 1 6/10Y (greenish gray) | unconsolidated [2014] | clay [W22_1] | 1 | medium sand [W22_2] | 5 | diagenetic startification | [6 empty] | burrows | strong | 3 |  | mineral | pyrite
361 | U1476 | A | 7 | 7-2 | H | 2 | A | 0 | 150 | 54.7 | 56.2 | 2 | foraminifer rich | nannofossil ooze [2014] | with silt | foraminifer rich nannofossil ooze | foraminifer rich nannofossil ooze with silt | nannofossil ooze with silt | light gray | GLEY 1 6/10Y (greenish gray) | unconsolidated [2014] | clay [W22_1] | 1 | medium sand [W22_2] | 5 | diagenetic startification | [6 empty] | burrows | strong | 3 |  | mineral | pyrite
361 | U1476 | A | 7 | 7-3 | H | 3 | A | 0 | 150 | 56.2 | 57.7 | 2 | foraminifer rich | nannofossil ooze [2014] | with silt | foraminifer rich nannofossil ooze | foraminifer rich nannofossil ooze with silt | nannofossil ooze with silt | light gray | GLEY 1 6/10Y (greenish gray) | unconsolidated [2014] | clay [W22_1] | 1 | medium sand [W22_2] | 5 | diagenetic startification | [6 empty] | burrows | strong | 3 |  | mineral | pyrite
361 | U1476 | A | 7 | 7-4 | H | 4 | A | 0 | 150 | 57.7 | 59.2 | 2 |  | nannofossil ooze [2014] | with foraminifers | nannofossil ooze | nannofossil ooze with foraminifers | nannofossil ooze with foraminifers | light gray | GLEY 1 6/10Y (greenish gray) | unconsolidated [2014] | clay [W22_1] | 1 | medium sand [W22_2] | 5 | diagenetic startification | [6 empty] | burrows | moderate | 2 |  | mineral | pyrite
361 | U1476 | A | 7 | 7-5 | H | 5 | A | 0 | 150 | 59.2 | 60.7 | 2 |  | nannofossil ooze [2014] | with foraminifers | nannofossil ooze | nannofossil ooze with foraminifers | nannofossil ooze with foraminifers | light gray | GLEY 1 6/10Y (greenish gray) | unconsolidated [2014] | clay [W22_1] | 1 | medium sand [W22_2] | 5 | diagenetic startification | [6 empty] | burrows | moderate | 2 |  | mineral | pyrite
361 | U1476 | A | 7 | 7-6 | H | 6 | A | 0 | 145 | 60.7 | 62.15 | 2 |  | nannofossil ooze [2014] | with foraminifers | nannofossil ooze | nannofossil ooze with foraminifers | nannofossil ooze with foraminifers | light gray | GLEY 1 6/10Y (greenish gray) | unconsolidated [2014] | clay [W22_1] | 1 | medium sand [W22_2] | 5 | diagenetic startification | [6 empty] | burrows | moderate | 2 |  | mineral | pyrite
361 | U1476 | A | 7 | 7-7 | H | 7 | A | 0 | 65 | 62.2 | 62.85 | 2 |  | nannofossil ooze [2014] | with foraminifers | nannofossil ooze | nannofossil ooze with foraminifers | nannofossil ooze with foraminifers | light gray | GLEY 1 6/10Y (greenish gray) | unconsolidated [2014] | clay [W22_1] | 1 | medium sand [W22_2] | 5 | diagenetic startification | [6 empty] | burrows | strong | 3 |  | mineral | pyrite
361 | U1476 | A | 7 | 7-CC | H | CC | A | 0 | 18 | 62.85 | 63.03 | 2 | foraminifer rich | nannofossil ooze [2014] | with silt | foraminifer rich nannofossil ooze | foraminifer rich nannofossil ooze with silt | nannofossil ooze with silt | light gray | GLEY 1 6/10Y (greenish gray) | unconsolidated [2014] | clay [W22_1] | 1 | medium sand [W22_2] | 5 | diagenetic startification | [6 empty] | burrows | moderate | 2 |  | mineral | pyrite
361 | U1476 | A | 8 | 8-1 | H | 1 | A | 0 | 23 | 62.7 | 62.93 | 2 |  | nannofossil ooze [2014] | with foraminifers | nannofossil ooze | nannofossil ooze with foraminifers | nannofossil ooze with foraminifers | greenish gray | GLEY 1 6/10Y (greenish gray) | unconsolidated [2014] | clay [W22_1] | 1 | medium sand [W22_2] | 5 | diagenetic stratification | [6 empty] | burrows | moderate | 2 |  | mineral | pyrite
361 | U1476 | A | 8 | 8-1 | H | 1 | A | 23 | 61 | 62.93 | 63.31 | 2 | foraminifer rich | nannofossil ooze [2014] | with silt | foraminifer rich nannofossil ooze | foraminifer rich nannofossil ooze with silt | nannofossil ooze with silt | dark greenish gray | GLEY 1 5/10Y (greenish gray) | unconsolidated [2014] | clay [W22_1] | 1 | medium sand [W22_2] | 5 | diagenetic stratification | [10 empty] | mineral
361 | U1476 | A | 8 | 8-1 | H | 1 | A | 61 | 150 | 63.31 | 64.2 | 2 |  | nannofossil ooze [2014] | with foraminifers | nannofossil ooze | nannofossil ooze with foraminifers | nannofossil ooze with foraminifers | greenish gray | GLEY 1 6/10Y (greenish gray) | unconsolidated [2014] | clay [W22_1] | 1 | medium sand [W22_2] | 5 | diagenetic stratification | [10 empty] | mineral
361 | U1476 | A | 8 | 8-2 | H | 2 | A | 0 | 131 | 64.2 | 65.51 | 2 |  | nannofossil ooze [2014] | with foraminifers | nannofossil ooze | nannofossil ooze with foraminifers | nannofossil ooze with foraminifers | greenish gray | GLEY 1 6/10Y (greenish gray) | unconsolidated [2014] | clay [W22_1] | 1 | medium sand [W22_2] | 5 | diagenetic startification | [6 empty] | burrows | moderate | 2 |  | mineral | pyrite
361 | U1476 | A | 8 | 8-2 | H | 2 | A | 131 | 150 | 65.51 | 65.7 | 2 | foraminifer rich | nannofossil ooze [2014] | with foraminifers | foraminifer rich nannofossil ooze | foraminifer rich nannofossil ooze with foraminifers | nannofossil ooze with foraminifers | dark greenish gray | GLEY 1 5/10Y (greenish gray) | unconsolidated [2014] | clay [W22_1] | 1 | medium sand [W22_2] | 5 | diagenetic stratification | [6 empty] | burrows | moderate | 2 |  | mineral | pyrite
361 | U1476 | A | 8 | 8-3 | H | 3 | A | 0 | 12 | 65.7 | 65.82 | 2 | foraminifer rich | nannofossil ooze [2014] | with silt | foraminifer rich nannofossil ooze | foraminifer rich nannofossil ooze with silt | nannofossil ooze with silt | dark greenish gray | GLEY 1 6/10Y (greenish gray) | unconsolidated [2014] | clay [W22_1] | 1 | medium sand [W22_2] | 5 | diagenetic stratification | [6 empty] | burrows | moderate | 2 |  | mineral | pyrite
361 | U1476 | A | 8 | 8-3 | H | 3 | A | 12 | 150 | 65.82 | 67.2 | 2 |  | nannofossil ooze [2014] | with foraminifers | nannofossil ooze | nannofossil ooze with foraminifers | nannofossil ooze with foraminifers | greenish gray | GLEY 1 5/10Y (greenish gray) | unconsolidated [2014] | clay [W22_1] | 1 | medium sand [W22_2] | 5 | diagenetic stratification | [6 empty] | burrows | moderate | 2 |  | mineral | pyrite
361 | U1476 | A | 8 | 8-4 | H | 4 | A | 0 | 124 | 67.2 | 68.44 | 2 |  | nannofossil ooze [2014] | with foraminifers | nannofossil ooze | nannofossil ooze with foraminifers | nannofossil ooze with foraminifers | greenish gray | GLEY 1 6/10Y (greenish gray) | unconsolidated [2014] | clay [W22_1] | 1 | medium sand [W22_2] | 5 | diagenetic stratification | [6 empty] | burrows | moderate | 2 |  | mineral | pyrite
361 | U1476 | A | 8 | 8-4 | H | 4 | A | 124 | 150 | 68.44 | 68.7 | 2 | foraminifer rich | nannofossil ooze [2014] | with silt | foraminifer rich nannofossil ooze | foraminifer rich nannofossil ooze with silt | nannofossil ooze with silt | dark greenish gray | GLEY 1 5/10Y (greenish gray) | unconsolidated [2014] | clay [W22_1] | 1 | medium sand [W22_2] | 5 | diagenetic stratification | [6 empty] | burrows | moderate | 2 |  | mineral | pyrite
361 | U1476 | A | 8 | 8-5 | H | 5 | A | 0 | 8 | 68.7 | 68.78 | 2 | foraminifer rich | nannofossil ooze [2014] | with silt | foraminifer rich nannofossil ooze | foraminifer rich nannofossil ooze with silt | nannofossil ooze with silt | dark greenish gray | GLEY 1 6/10Y (greenish gray) | unconsolidated [2014] | clay [W22_1] | 1 | medium sand [W22_2] | 5 | diagenetic stratification | [6 empty] | burrows | strong | 3 |  | mineral | pyrite
361 | U1476 | A | 8 | 8-5 | H | 5 | A | 8 | 50 | 68.78 | 69.2 | 2 |  | nannofossil ooze [2014] | with foraminifers | nannofossil ooze | nannofossil ooze with foraminifers | nannofossil ooze with foraminifers | greenish gray | GLEY 1 5/10Y (greenish gray) | unconsolidated [2014] | clay [W22_1] | 1 | medium sand [W22_2] | 5 | diagenetic stratification | [6 empty] | burrows | strong | 3 |  | mineral | pyrite
361 | U1476 | A | 8 | 8-5 | H | 5 | A | 50 | 87 | 69.2 | 69.57 | 2 | foraminifer rich | nannofossil ooze [2014] | with silt | foraminifer rich nannofossil ooze | foraminifer rich nannofossil ooze with silt | nannofossil ooze with silt | dark greenish gray | GLEY 1 5/10Y (greenish gray) | unconsolidated [2014] | clay [W22_1] | 1 | medium sand [W22_2] | 5 | diagenetic stratification | [6 empty] | burrows | strong | 3 |  | mineral | pyrite
361 | U1476 | A | 8 | 8-5 | H | 5 | A | 87 | 150 | 69.57 | 70.2 | 2 |  | nannofossil ooze [2014] | with foraminifers | nannofossil ooze | nannofossil ooze with foraminifers | nannofossil ooze with foraminifers | greenish gray | GLEY 1 5/10Y (greenish gray) | unconsolidated [2014] | clay [W22_1] | 1 | medium sand [W22_2] | 5 | diagenetic stratification | [6 empty] | burrows | strong | 3 |  | mineral | pyrite
361 | U1476 | A | 8 | 8-6 | H | 6 | A | 0 | 145 | 70.2 | 71.65 | 2 |  | nannofossil ooze [2014] | with foraminifers | nannofossil ooze | nannofossil ooze with foraminifers | nannofossil ooze with foraminifers | greenish gray | GLEY 1 6/10Y (greenish gray) | unconsolidated [2014] | clay [W22_1] | 1 | medium sand [W22_2] | 5 | diagenetic stratification | [6 empty] | burrows | strong | 3 |  | mineral | pyrite
361 | U1476 | A | 8 | 8-7 | H | 7 | A | 0 | 56 | 71.7 | 72.26 | 2 |  | nannofossil ooze [2014] | with foraminifers | nannofossil ooze | nannofossil ooze with foraminifers | nannofossil ooze with foraminifers | greenish gray | GLEY 1 6/10Y (greenish gray) | unconsolidated [2014] | clay [W22_1] | 1 | medium sand [W22_2] | 5 | diagenetic stratification | [6 empty] | burrows | strong | 3 |  | mineral | pyrite
361 | U1476 | A | 8 | 8-CC | H | CC | A | 0 | 24 | 72.26 | 72.5 | 2 |  | nannofossil ooze [2014] | with foraminifers | nannofossil ooze | nannofossil ooze with foraminifers | nannofossil ooze with foraminifers | greenish gray | GLEY 1 6/10Y (greenish gray) | unconsolidated [2014] | clay [W22_1] | 1 | medium sand [W22_2] | 5 | diagenetic stratification | [6 empty] | burrows | moderate | 2 |  | mineral | pyrite
361 | U1476 | A | 9 | 9-1 | H | 1 | A | 0 | 150 | 72.2 | 73.7 | 2 | foraminifer bearing | nannofossil ooze [2014] | with silt | foraminifer bearing nannofossil ooze | foraminifer bearing nannofossil ooze with silt | nannofossil ooze with silt | greenish gray | GLEY 1 6/10Y (greenish gray) | unconsolidated [2014] | clay [W22_1] | 1 | medium sand [W22_2] | 5 | diagenetic stratification | [6 empty] | burrows | moderate | 2 |  | mineral | pyrite
361 | U1476 | A | 9 | 9-2 | H | 2 | A | 0 | 150 | 73.7 | 75.2 | 2 | foraminifer bearing | nannofossil ooze [2014] | with silt | foraminifer bearing nannofossil ooze | foraminifer bearing nannofossil ooze with silt | nannofossil ooze with silt | greenish gray | GLEY 1 6/10Y (greenish gray) | unconsolidated [2014] | clay [W22_1] | 1 | medium sand [W22_2] | 5 | diagenetic stratification | [6 empty] | burrows | moderate | 2 |  | mineral | pyrite
361 | U1476 | A | 9 | 9-3 | H | 3 | A | 0 | 150 | 75.2 | 76.7 | 2 |  | nannofossil ooze [2014] | with foraminifers | nannofossil ooze | nannofossil ooze with foraminifers | nannofossil ooze with foraminifers | greenish gray | GLEY 1 6/10Y (greenish gray) | unconsolidated [2014] | clay [W22_1] | 1 | medium sand [W22_2] | 5 | diagenetic stratification | [6 empty] | burrows | moderate | 2 |  | mineral | pyrite
361 | U1476 | A | 9 | 9-4 | H | 4 | A | 0 | 150 | 76.7 | 78.2 | 2 | foraminifer bearing | nannofossil ooze [2014] | with silt | foraminifer bearing nannofossil ooze | foraminifer bearing nannofossil ooze with silt | nannofossil ooze with silt | greenish gray | GLEY 1 6/10Y (greenish gray) | unconsolidated [2014] | clay [W22_1] | 1 | medium sand [W22_2] | 5 | diagenetic stratification | [6 empty] | burrows | moderate | 2 |  | mineral | pyrite
361 | U1476 | A | 9 | 9-5 | H | 5 | A | 0 | 150 | 78.2 | 79.7 | 2 |  | nannofossil ooze [2014] | with foraminifers | nannofossil ooze | nannofossil ooze with foraminifers | nannofossil ooze with foraminifers | greenish gray | GLEY 1 6/10Y (greenish gray) | unconsolidated [2014] | clay [W22_1] | 1 | medium sand [W22_2] | 5 | diagenetic stratification | [6 empty] | burrows | moderate | 2 |  | mineral | pyrite
361 | U1476 | A | 9 | 9-6 | H | 6 | A | 0 | 145 | 79.7 | 81.15 | 2 |  | nannofossil ooze [2014] | with foraminifers | nannofossil ooze | nannofossil ooze with foraminifers | nannofossil ooze with foraminifers | greenish gray | GLEY 1 6/10Y (greenish gray) | unconsolidated [2014] | clay [W22_1] | 1 | medium sand [W22_2] | 5 | diagenetic stratification | [6 empty] | burrows | moderate | 2 |  | mineral | pyrite
361 | U1476 | A | 9 | 9-7 | H | 7 | A | 0 | 70 | 81.2 | 81.9 | 2 |  | nannofossil ooze [2014] | with foraminifers | nannofossil ooze | nannofossil ooze with foraminifers | nannofossil ooze with foraminifers | greenish gray | GLEY 1 6/10Y (greenish gray) | unconsolidated [2014] | clay [W22_1] | 1 | medium sand [W22_2] | 5 | diagenetic stratification | [6 empty] | burrows | slight | 1 |  | mineral | pyrite
361 | U1476 | A | 9 | 9-CC | H | CC | A | 0 | 27 | 81.9 | 82.17 | 2 |  | nannofossil ooze [2014] | with foraminifers | nannofossil ooze | nannofossil ooze with foraminifers | nannofossil ooze with foraminifers | greenish gray | GLEY 1 6/10Y (greenish gray) | unconsolidated [2014] | clay [W22_1] | 1 | medium sand [W22_2] | 5 | diagenetic stratification | [6 empty] | burrows | moderate | 2 |  | mineral | pyrite
361 | U1476 | A | 10 | 10-1 | H | 1 | A | 0 | 150 | 81.7 | 83.2 | 2 |  | nannofossil ooze [2014] | with foraminifers | nannofossil ooze | nannofossil ooze with foraminifers | nannofossil ooze with foraminifers | greenish gray | GLEY 1 6/10Y (greenish gray) | unconsolidated [2014] | clay [W22_1] | 1 | medium sand [W22_2] | 5 | diagenetic stratification | [6 empty] | burrows | moderate | 2 |  | mineral | pyrite
361 | U1476 | A | 10 | 10-2 | H | 2 | A | 0 | 150 | 83.2 | 84.7 | 2 |  | nannofossil ooze [2014] | with foraminifers | nannofossil ooze | nannofossil ooze with foraminifers | nannofossil ooze with foraminifers | greenish gray | GLEY 1 6/10Y (greenish gray) | unconsolidated [2014] | clay [W22_1] | 1 | medium sand [W22_2] | 5 | diagenetic stratification | [6 empty] | burrows | moderate | 2 |  | mineral | pyrite
361 | U1476 | A | 10 | 10-3 | H | 3 | A | 0 | 150 | 84.7 | 86.2 | 2 |  | nannofossil ooze [2014] | with foraminifers | nannofossil ooze | nannofossil ooze with foraminifers | nannofossil ooze with foraminifers | greenish gray | GLEY 1 6/10Y (greenish gray) | unconsolidated [2014] | clay [W22_1] | 1 | medium sand [W22_2] | 5 | diagenetic stratification | [6 empty] | burrows | moderate | 2 |  | mineral | pyrite
361 | U1476 | A | 10 | 10-4 | H | 4 | A | 0 | 150 | 86.2 | 87.7 | 2 | foraminifer bearing | nannofossil ooze [2014] | with silt | foraminifer bearing nannofossil ooze | foraminifer bearing nannofossil ooze with silt | nannofossil ooze with silt | greenish gray | GLEY 1 5/10Y (greenish gray) | unconsolidated [2014] | clay [W22_1] | 1 | medium sand [W22_2] | 5 | diagenetic stratification | [6 empty] | burrows | strong | 3 |  | mineral | pyrite
361 | U1476 | A | 10 | 10-5 | H | 5 | A | 0 | 150 | 87.7 | 89.2 | 2 | foraminifer bearing | nannofossil ooze [2014] | with silt | foraminifer bearing nannofossil ooze | foraminifer bearing nannofossil ooze with silt | nannofossil ooze with silt | greenish gray | GLEY 1 5/10Y (greenish gray) | unconsolidated [2014] | clay [W22_1] | 1 | medium sand [W22_2] | 5 | diagenetic stratification | [6 empty] | burrows | strong | 3 |  | mineral | pyrite
361 | U1476 | A | 10 | 10-6 | H | 6 | A | 0 | 145 | 89.2 | 90.65 | 2 | foraminifer bearing | nannofossil ooze [2014] | with silt | foraminifer bearing nannofossil ooze | foraminifer bearing nannofossil ooze with silt | nannofossil ooze with silt | greenish gray | GLEY 1 5/10Y (greenish gray) | unconsolidated [2014] | clay [W22_1] | 1 | medium sand [W22_2] | 5 | diagenetic stratification | [6 empty] | burrows | moderate | 2 |  | mineral | pyrite
361 | U1476 | A | 10 | 10-7 | H | 7 | A | 0 | 62 | 90.7 | 91.32 | 2 |  | nannofossil ooze [2014] | with foraminifers | nannofossil ooze | nannofossil ooze with foraminifers | nannofossil ooze with foraminifers | greenish gray | GLEY 1 6/10Y (greenish gray) | unconsolidated [2014] | clay [W22_1] | 1 | medium sand [W22_2] | 5 | diagenetic stratification | [6 empty] | burrows | moderate | 2 |  | mineral | pyrite
361 | U1476 | A | 10 | 10-CC | H | CC | A | 0 | 25 | 91.32 | 91.57 | 2 |  | nannofossil ooze [2014] | with foraminifers | nannofossil ooze | nannofossil ooze with foraminifers | nannofossil ooze with foraminifers | greenish gray | GLEY 1 6/10Y (greenish gray) | unconsolidated [2014] | clay [W22_1] | 1 | medium sand [W22_2] | 5 | diagenetic stratification | [6 empty] | burrows | strong | 3 |  | mineral | pyrite
361 | U1476 | A | 11 | 11-1 | H | 1 | A | 0 | 81.5 | 91.2 | 92.015 | 2 |  | nannofossil ooze [2014] | with foraminifers | nannofossil ooze | nannofossil ooze with foraminifers | nannofossil ooze with foraminifers | greenish gray | GLEY 1 6/10Y (greenish gray) | unconsolidated [2014] | clay [W22_1] | 1 | medium sand [W22_2] | 5 | diagenetic stratification | [6 empty] | Chondrites | moderate | 2 |  | mineral | pyrite
361 | U1476 | A | 11 | 11-1 | H | 1 | A | 81.5 | 150 | 92.015 | 92.7 | 2 |  | nannofossil ooze [2014] | with foraminifers | nannofossil ooze | nannofossil ooze with foraminifers | nannofossil ooze with foraminifers | light greenish gray | GLEY 1 7/10Y (light greenish grey) | unconsolidated [2014] | clay [W22_1] | 1 | medium sand [W22_2] | 5 | diagenetic stratification and erosional contact | curviplanar | sharp | horizontal |  |  |  | burrows | moderate | 2 |  | mineral | pyrite
361 | U1476 | A | 11 | 11-2 | H | 2 | A | 0 | 150 | 92.7 | 94.2 | 2 |  | nannofossil ooze [2014] | with foraminifers | nannofossil ooze | nannofossil ooze with foraminifers | nannofossil ooze with foraminifers | greenish gray | GLEY 1 6/10Y (greenish gray) | unconsolidated [2014] | clay [W22_1] | 1 | medium sand [W22_2] | 5 | contourite | [6 empty] | burrows | moderate | 2 |  | mineral | pyrite
361 | U1476 | A | 11 | 11-3 | H | 3 | A | 0 | 150 | 94.2 | 95.7 | 2 |  | nannofossil ooze [2014] | with foraminifers | nannofossil ooze | nannofossil ooze with foraminifers | nannofossil ooze with foraminifers | greenish gray | GLEY 1 6/10Y (greenish gray) | unconsolidated [2014] | clay [W22_1] | 1 | medium sand [W22_2] | 5 | diagenetic stratification | [6 empty] | burrows | moderate | 2 |  | mineral | pyrite
361 | U1476 | A | 11 | 11-4 | H | 4 | A | 0 | 150 | 95.7 | 97.2 | 2 |  | nannofossil ooze [2014] | with foraminifers | nannofossil ooze | nannofossil ooze with foraminifers | nannofossil ooze with foraminifers | greenish gray | GLEY 1 6/10Y (greenish gray) | unconsolidated [2014] | clay [W22_1] | 1 | medium sand [W22_2] | 5 | contourite | [6 empty] | burrows | moderate | 2 |  | mineral | pyrite
361 | U1476 | A | 11 | 11-5 | H | 5 | A | 0 | 150 | 97.2 | 98.7 | 2 |  | nannofossil ooze [2014] | with foraminifers | nannofossil ooze | nannofossil ooze with foraminifers | nannofossil ooze with foraminifers | greenish gray | GLEY 1 6/10Y (greenish gray) | unconsolidated [2014] | clay [W22_1] | 1 | medium sand [W22_2] | 5 | contourite | [6 empty] | burrows | moderate | 2 |  | mineral | pyrite
361 | U1476 | A | 11 | 11-6 | H | 6 | A | 0 | 145 | 98.7 | 100.15 | 2 | foraminifer bearing | nannofossil ooze [2014] | with silt | foraminifer bearing nannofossil ooze | foraminifer bearing nannofossil ooze with silt | nannofossil ooze with silt | greenish gray | GLEY 1 5/10Y (greenish gray) | unconsolidated [2014] | clay [W22_1] | 1 | medium sand [W22_2] | 5 | diagenetic stratification | [6 empty] | burrows | strong | 3 |  | mineral | pyrite
361 | U1476 | A | 11 | 11-7 | H | 7 | A | 0 | 70 | 100.2 | 100.9 | 2 |  | nannofossil ooze [2014] | with foraminifers | nannofossil ooze | nannofossil ooze with foraminifers | nannofossil ooze with foraminifers | greenish gray | GLEY 1 6/10Y (greenish gray) | unconsolidated [2014] | clay [W22_1] | 1 | medium sand [W22_2] | 5 | contourite | [6 empty] | burrows | moderate | 2 |  | mineral | pyrite
361 | U1476 | A | 11 | 11-CC | H | CC | A | 0 | 24 | 100.9 | 101.14 | 2 |  | nannofossil ooze [2014] | with foraminifers | nannofossil ooze | nannofossil ooze with foraminifers | nannofossil ooze with foraminifers | greenish gray | GLEY 1 6/10Y (greenish gray) | unconsolidated [2014] | clay [W22_1] | 1 | medium sand [W22_2] | 5 | diagenetic stratification | [6 empty] | burrows | strong | 3 |  | mineral | pyrite
361 | U1476 | A | 12 | 12-1 | H | 1 | A | 0 | 150 | 100.7 | 102.2 | 2 |  | nannofossil ooze [2014] | with foraminifers | nannofossil ooze | nannofossil ooze with foraminifers | nannofossil ooze with foraminifers | greenish gray | GLEY 1 6/10Y (greenish gray) | unconsolidated [2014] | clay [W22_1] | 1 | medium sand [W22_2] | 5 | diagenetic stratification | [6 empty] | burrows | moderate | 2 |  | mineral | pyrite
361 | U1476 | A | 12 | 12-2 | H | 2 | A | 0 | 150 | 102.2 | 103.7 | 2 |  | nannofossil ooze [2014] | with foraminifers | nannofossil ooze | nannofossil ooze with foraminifers | nannofossil ooze with foraminifers | greenish gray | GLEY 1 6/10Y (greenish gray) | unconsolidated [2014] | clay [W22_1] | 1 | medium sand [W22_2] | 5 | diagenetic stratification | [6 empty] | burrows | slight | 1 |  | mineral | pyrite
361 | U1476 | A | 12 | 12-3 | H | 3 | A | 0 | 150 | 103.7 | 105.2 | 2 |  | nannofossil ooze [2014] | with foraminifers | nannofossil ooze | nannofossil ooze with foraminifers | nannofossil ooze with foraminifers | greenish gray | GLEY 1 6/10Y (greenish gray) | unconsolidated [2014] | clay [W22_1] | 1 | medium sand [W22_2] | 5 | diagenetic stratification | [6 empty] | burrows | moderate | 2 |  | mineral | pyrite
361 | U1476 | A | 12 | 12-4 | H | 4 | A | 0 | 150 | 105.2 | 106.7 | 2 | foraminifer bearing | nannofossil ooze [2014] | with silt | foraminifer bearing nannofossil ooze | foraminifer bearing nannofossil ooze with silt | nannofossil ooze with silt | greenish gray | GLEY 1 6/10Y (greenish gray) | unconsolidated [2014] | clay [W22_1] | 1 | medium sand [W22_2] | 5 | diagenetic stratification | [6 empty] | burrows | strong | 3 |  | mineral | pyrite
361 | U1476 | A | 12 | 12-5 | H | 5 | A | 0 | 150 | 106.7 | 108.2 | 2 | foraminifer bearing | nannofossil ooze [2014] | with silt | foraminifer bearing nannofossil ooze | foraminifer bearing nannofossil ooze with silt | nannofossil ooze with silt | greenish gray | GLEY 1 6/10Y (greenish gray) | unconsolidated [2014] | clay [W22_1] | 1 | medium sand [W22_2] | 5 | diagenetic stratification | [6 empty] | burrows | moderate | 2 |  | mineral | pyrite
361 | U1476 | A | 12 | 12-6 | H | 6 | A | 0 | 145 | 108.2 | 109.65 | 2 | foraminifer bearing | nannofossil ooze [2014] | with silt | foraminifer bearing nannofossil ooze | foraminifer bearing nannofossil ooze with silt | nannofossil ooze with silt | greenish gray | GLEY 1 6/10Y (greenish gray) | unconsolidated [2014] | clay [W22_1] | 1 | medium sand [W22_2] | 5 | diagenetic stratification | [6 empty] | burrows | moderate | 2 |  | mineral | pyrite
361 | U1476 | A | 12 | 12-7 | H | 7 | A | 0 | 69 | 109.7 | 110.39 | 2 |  | nannofossil ooze [2014] | with foraminifers | nannofossil ooze | nannofossil ooze with foraminifers | nannofossil ooze with foraminifers | greenish gray | GLEY 1 6/10Y (greenish gray) | unconsolidated [2014] | clay [W22_1] | 1 | medium sand [W22_2] | 5 | diagenetic stratification | [6 empty] | burrows | moderate | 2 |  | mineral | pyrite
361 | U1476 | A | 12 | 12-CC | H | CC | A | 0 | 7 | 110.39 | 110.46 | 2 |  | nannofossil ooze [2014] | with foraminifers | nannofossil ooze | nannofossil ooze with foraminifers | nannofossil ooze with foraminifers | greenish gray | GLEY 1 6/10Y (greenish gray) | unconsolidated [2014] | clay [W22_1] | 1 | medium sand [W22_2] | 5 | diagenetic stratification | [6 empty] | burrows | slight | 1 |  | mineral | pyrite
361 | U1476 | A | 13 | 13-1 | H | 1 | A | 0 | 150 | 110.2 | 111.7 | 2 |  | nannofossil ooze [2014] | with foraminifers | nannofossil ooze | nannofossil ooze with foraminifers | nannofossil ooze with foraminifers | greenish gray | GLEY 1 6/10Y (greenish gray) | unconsolidated [2014] | clay [W22_1] | 1 | medium sand [W22_2] | 5 | diagenetic stratification | [6 empty] | burrows | moderate | 2 |  | mineral | pyrite
361 | U1476 | A | 13 | 13-2 | H | 2 | A | 0 | 150 | 111.7 | 113.2 | 2 |  | nannofossil ooze [2014] | with foraminifers | nannofossil ooze | nannofossil ooze with foraminifers | nannofossil ooze with foraminifers | greenish gray | GLEY 1 6/10Y (greenish gray) | unconsolidated [2014] | clay [W22_1] | 1 | medium sand [W22_2] | 5 | diagenetic stratification | [6 empty] | burrows | moderate | 2 |  | mineral | pyrite
361 | U1476 | A | 13 | 13-3 | H | 3 | A | 0 | 150 | 113.2 | 114.7 | 2 | foraminifer bearing | nannofossil ooze [2014] | with silt | foraminifer bearing nannofossil ooze | foraminifer bearing nannofossil ooze with silt | nannofossil ooze with silt | greenish gray | GLEY 1 6/10Y (greenish gray) | unconsolidated [2014] | clay [W22_1] | 1 | medium sand [W22_2] | 5 | diagenetic stratification | [6 empty] | burrows | moderate | 2 |  | mineral | pyrite
361 | U1476 | A | 13 | 13-4 | H | 4 | A | 0 | 150 | 114.7 | 116.2 | 2 | foraminifer bearing | nannofossil ooze [2014] | with silt | foraminifer bearing nannofossil ooze | foraminifer bearing nannofossil ooze with silt | nannofossil ooze with silt | greenish gray | GLEY 1 6/10Y (greenish gray) | unconsolidated [2014] | clay [W22_1] | 1 | medium sand [W22_2] | 5 | diagenetic stratification | [6 empty] | burrows | moderate | 2 |  | mineral | pyrite
361 | U1476 | A | 13 | 13-5 | H | 5 | A | 0 | 150 | 116.2 | 117.7 | 2 | foraminifer bearing | nannofossil ooze [2014] | with silt | foraminifer bearing nannofossil ooze | foraminifer bearing nannofossil ooze with silt | nannofossil ooze with silt | greenish gray | GLEY 1 6/10Y (greenish gray) | unconsolidated [2014] | clay [W22_1] | 1 | medium sand [W22_2] | 5 | diagenetic stratification | [6 empty] | burrows | slight | 1 |  | mineral | pyrite
361 | U1476 | A | 13 | 13-6 | H | 6 | A | 0 | 144 | 117.7 | 119.14 | 2 | foraminifer bearing | nannofossil ooze [2014] | with silt | foraminifer bearing nannofossil ooze | foraminifer bearing nannofossil ooze with silt | nannofossil ooze with silt | greenish gray | GLEY 1 6/10Y (greenish gray) | unconsolidated [2014] | clay [W22_1] | 1 | medium sand [W22_2] | 5 | diagenetic stratification | [6 empty] | burrows | moderate | 2 |  | mineral | pyrite
361 | U1476 | A | 13 | 13-7 | H | 7 | A | 0 | 65 | 119.2 | 119.85 | 2 |  | nannofossil ooze [2014] | with foraminifers | nannofossil ooze | nannofossil ooze with foraminifers | nannofossil ooze with foraminifers | greenish gray | GLEY 1 6/10Y (greenish gray) | unconsolidated [2014] | clay [W22_1] | 1 | medium sand [W22_2] | 5 | diagenetic stratification | [6 empty] | burrows | moderate | 2 |  | mineral | pyrite
361 | U1476 | A | 13 | 13-CC | H | CC | A | 0 | 30 | 119.85 | 120.15 | 2 |  | nannofossil ooze [2014] | with foraminifers | nannofossil ooze | nannofossil ooze with foraminifers | nannofossil ooze with foraminifers | greenish gray | GLEY 1 6/10Y (greenish gray) | unconsolidated [2014] | clay [W22_1] | 1 | medium sand [W22_2] | 5 | diagenetic stratification | [6 empty] | burrows | moderate | 2 |  | mineral | pyrite
361 | U1476 | A | 14 | 14-1 | H | 1 | A | 0 | 150 | 119.7 | 121.2 | 2 |  | nannofossil ooze [2014] | with foraminifers | nannofossil ooze | nannofossil ooze with foraminifers | nannofossil ooze with foraminifers | greenish gray | GLEY 1 6/10Y (greenish gray) | unconsolidated [2014] | clay [W22_1] | 1 | medium sand [W22_2] | 5 | diagenetic stratification | [6 empty] | burrows | moderate | 2 |  | mineral | pyrite
361 | U1476 | A | 14 | 14-2 | H | 2 | A | 0 | 150 | 121.2 | 122.7 | 2 |  | nannofossil ooze [2014] | with foraminifers | nannofossil ooze | nannofossil ooze with foraminifers | nannofossil ooze with foraminifers | greenish gray | GLEY 1 6/10Y (greenish gray) | unconsolidated [2014] | clay [W22_1] | 1 | medium sand [W22_2] | 5 | diagenetic stratification | [6 empty] | burrows | strong | 3 |  | mineral | pyrite
361 | U1476 | A | 14 | 14-3 | H | 3 | A | 0 | 150 | 122.7 | 124.2 | 2 |  | nannofossil ooze [2014] | with foraminifers | nannofossil ooze | nannofossil ooze with foraminifers | nannofossil ooze with foraminifers | greenish gray | GLEY 1 6/10Y (greenish gray) | unconsolidated [2014] | clay [W22_1] | 1 | medium sand [W22_2] | 5 | diagenetic stratification | [6 empty] | burrows | moderate | 2 |  | mineral | pyrite
361 | U1476 | A | 14 | 14-4 | H | 4 | A | 0 | 150 | 124.2 | 125.7 | 2 |  | nannofossil ooze [2014] | with foraminifers | nannofossil ooze | nannofossil ooze with foraminifers | nannofossil ooze with foraminifers | greenish gray | GLEY 1 6/10Y (greenish gray) | unconsolidated [2014] | clay [W22_1] | 1 | medium sand [W22_2] | 5 | diagenetic stratification | [6 empty] | Chondrites | moderate | 2 |  | mineral | pyrite
361 | U1476 | A | 14 | 14-4 | H | 4 | A | 0 | 150 | 124.2 | 125.7 | 2 | [20 empty] | burrows
361 | U1476 | A | 14 | 14-5 | H | 5 | A | 0 | 150 | 125.7 | 127.2 | 2 |  | nannofossil ooze [2014] | with foraminifers | nannofossil ooze | nannofossil ooze with foraminifers | nannofossil ooze with foraminifers | greenish gray | GLEY 1 6/10Y (greenish gray) | unconsolidated [2014] | clay [W22_1] | 1 | medium sand [W22_2] | 5 | diagenetic stratification | [6 empty] | burrows | slight | 1 |  | mineral | pyrite
361 | U1476 | A | 14 | 14-6 | H | 6 | A | 0 | 145 | 127.2 | 128.65 | 2 |  | nannofossil ooze [2014] | with foraminifers | nannofossil ooze | nannofossil ooze with foraminifers | nannofossil ooze with foraminifers | greenish gray | GLEY 1 6/10Y (greenish gray) | unconsolidated [2014] | clay [W22_1] | 1 | medium sand [W22_2] | 5 | diagenetic stratification | [6 empty] | burrows | moderate | 2 |  | mineral | pyrite
361 | U1476 | A | 14 | 14-7 | H | 7 | A | 0 | 64 | 128.7 | 129.34 | 2 |  | nannofossil ooze [2014] | with foraminifers | nannofossil ooze | nannofossil ooze with foraminifers | nannofossil ooze with foraminifers | greenish gray | GLEY 1 6/10Y (greenish gray) | unconsolidated [2014] | clay [W22_1] | 1 | medium sand [W22_2] | 5 | diagenetic stratification | [6 empty] | burrows | moderate | 2 |  | mineral | pyrite
361 | U1476 | A | 14 | 14-CC | H | CC | A | 0 | 33 | 129.34 | 129.67 | 2 |  | nannofossil ooze [2014] | with foraminifers | nannofossil ooze | nannofossil ooze with foraminifers | nannofossil ooze with foraminifers | greenish gray | GLEY 1 6/10Y (greenish gray) | unconsolidated [2014] | clay [W22_1] | 1 | medium sand [W22_2] | 5 | diagenetic stratification | [6 empty] | burrows | moderate | 2 |  | mineral | pyrite
361 | U1476 | A | 15 | 15-1 | H | 1 | A | 0 | 150 | 129.2 | 130.7 | 2 | foraminifer bearing | nannofossil ooze [2014] | with silt | foraminifer bearing nannofossil ooze | foraminifer bearing nannofossil ooze with silt | nannofossil ooze with silt | greenish gray | GLEY 1 6/10Y (greenish gray) | unconsolidated [2014] | clay [W22_1] | 1 | medium sand [W22_2] | 5 | diagenetic stratification | [6 empty] | burrows | moderate | 2 |  | mineral | pyrite
361 | U1476 | A | 15 | 15-2 | H | 2 | A | 0 | 150 | 130.7 | 132.2 | 2 | foraminifer bearing | nannofossil ooze [2014] | with silt | foraminifer bearing nannofossil ooze | foraminifer bearing nannofossil ooze with silt | nannofossil ooze with silt | greenish gray | GLEY 1 6/10Y (greenish gray) | unconsolidated [2014] | clay [W22_1] | 1 | medium sand [W22_2] | 5 | diagenetic stratification | [6 empty] | Chondrites | moderate | 2 |  | mineral | pyrite
361 | U1476 | A | 15 | 15-3 | H | 3 | A | 0 | 150 | 132.2 | 133.7 | 2 | foraminifer bearing | nannofossil ooze [2014] | with silt | foraminifer bearing nannofossil ooze | foraminifer bearing nannofossil ooze with silt | nannofossil ooze with silt | greenish gray | GLEY 1 6/10Y (greenish gray) | unconsolidated [2014] | clay [W22_1] | 1 | medium sand [W22_2] | 5 | diagenetic stratification | [6 empty] | burrows | moderate | 2 |  | mineral | pyrite
361 | U1476 | A | 15 | 15-4 | H | 4 | A | 0 | 150 | 133.7 | 135.2 | 2 | foraminifer bearing | nannofossil ooze [2014] | with silt | foraminifer bearing nannofossil ooze | foraminifer bearing nannofossil ooze with silt | nannofossil ooze with silt | greenish gray | GLEY 1 6/10Y (greenish gray) | unconsolidated [2014] | clay [W22_1] | 1 | medium sand [W22_2] | 5 | diagenetic stratification | [6 empty] | burrows | moderate | 2 |  | mineral | pyrite
361 | U1476 | A | 15 | 15-5 | H | 5 | A | 0 | 150 | 135.2 | 136.7 | 2 |  | nannofossil ooze [2014] | with foraminifers | nannofossil ooze | nannofossil ooze with foraminifers | nannofossil ooze with foraminifers | greenish gray | GLEY 1 6/10Y (greenish gray) | unconsolidated [2014] | clay [W22_1] | 1 | medium sand [W22_2] | 5 | diagenetic stratification | [6 empty] | burrows | moderate | 2 |  | mineral | pyrite
361 | U1476 | A | 15 | 15-6 | H | 6 | A | 0 | 144 | 136.7 | 138.14 | 2 |  | nannofossil ooze [2014] | with foraminifers | nannofossil ooze | nannofossil ooze with foraminifers | nannofossil ooze with foraminifers | greenish gray | GLEY 1 6/10Y (greenish gray) | unconsolidated [2014] | clay [W22_1] | 1 | medium sand [W22_2] | 5 | diagenetic stratification | [6 empty] | burrows | moderate | 2 |  | mineral | pyrite
361 | U1476 | A | 15 | 15-7 | H | 7 | A | 0 | 58 | 138.2 | 138.78 | 2 |  | nannofossil ooze [2014] | with foraminifers | nannofossil ooze | nannofossil ooze with foraminifers | nannofossil ooze with foraminifers | greenish gray | GLEY 1 6/10Y (greenish gray) | unconsolidated [2014] | clay [W22_1] | 1 | medium sand [W22_2] | 5 | diagenetic stratification | [6 empty] | burrows | moderate | 2 |  | mineral | pyrite
361 | U1476 | A | 15 | 15-CC | H | CC | A | 0 | 6 | 138.78 | 138.84 | 2 |  | nannofossil ooze [2014] | with foraminifers | nannofossil ooze | nannofossil ooze with foraminifers | nannofossil ooze with foraminifers | greenish gray | GLEY 1 6/10Y (greenish gray) | unconsolidated [2014] | clay [W22_1] | 1 | medium sand [W22_2] | 5 | diagenetic stratification | [6 empty] | burrows | moderate | 2 |  | mineral | pyrite
361 | U1476 | A | 16 | 16-1 | H | 1 | A | 0 | 150 | 138.7 | 140.2 | 2 |  | nannofossil ooze [2014] | with foraminifers | nannofossil ooze | nannofossil ooze with foraminifers | nannofossil ooze with foraminifers | greenish gray | GLEY 1 6/10Y (greenish gray) | unconsolidated [2014] | clay [W22_1] | 1 | medium sand [W22_2] | 5 | diagenetic stratification | [6 empty] | burrows | moderate | 2 |  | mineral | pyrite
361 | U1476 | A | 16 | 16-2 | H | 2 | A | 0 | 150 | 140.2 | 141.7 | 2 |  | nannofossil ooze [2014] | with foraminifers | nannofossil ooze | nannofossil ooze with foraminifers | nannofossil ooze with foraminifers | greenish gray | GLEY 1 6/10Y (greenish gray) | unconsolidated [2014] | clay [W22_1] | 1 | medium sand [W22_2] | 5 | diagenetic stratification | [6 empty] | burrows | moderate | 2 |  | mineral | pyrite
361 | U1476 | A | 16 | 16-3 | H | 3 | A | 0 | 150 | 141.7 | 143.2 | 2 |  | nannofossil ooze [2014] | with foraminifers | nannofossil ooze | nannofossil ooze with foraminifers | nannofossil ooze with foraminifers | greenish gray | GLEY 1 6/10Y (greenish gray) | unconsolidated [2014] | clay [W22_1] | 1 | medium sand [W22_2] | 5 | diagenetic stratification | [6 empty] | burrows | moderate | 2 |  | mineral | pyrite
361 | U1476 | A | 16 | 16-4 | H | 4 | A | 0 | 150 | 143.2 | 144.7 | 2 |  | nannofossil ooze [2014] | with foraminifers | nannofossil ooze | nannofossil ooze with foraminifers | nannofossil ooze with foraminifers | greenish gray | GLEY 1 6/10Y (greenish gray) | unconsolidated [2014] | clay [W22_1] | 1 | medium sand [W22_2] | 5 | diagenetic stratification | [6 empty] | burrows | strong | 3 |  | mineral | pyrite
361 | U1476 | A | 16 | 16-5 | H | 5 | A | 0 | 150 | 144.7 | 146.2 | 2 |  | nannofossil ooze [2014] | with foraminifers | nannofossil ooze | nannofossil ooze with foraminifers | nannofossil ooze with foraminifers | greenish gray | GLEY 1 6/10Y (greenish gray) | unconsolidated [2014] | clay [W22_1] | 1 | medium sand [W22_2] | 5 | diagenetic stratification | [6 empty] | burrows | strong | 3 |  | mineral | pyrite
361 | U1476 | A | 16 | 16-6 | H | 6 | A | 0 | 145 | 146.2 | 147.65 | 2 |  | nannofossil ooze [2014] | with foraminifers | nannofossil ooze | nannofossil ooze with foraminifers | nannofossil ooze with foraminifers | greenish gray | GLEY 1 6/10Y (greenish gray) | unconsolidated [2014] | clay [W22_1] | 1 | medium sand [W22_2] | 5 | diagenetic stratification | [6 empty] | burrows | moderate | 2 |  | mineral | pyrite
361 | U1476 | A | 16 | 16-7 | H | 7 | A | 0 | 68 | 147.7 | 148.38 | 2 |  | nannofossil ooze [2014] | with foraminifers | nannofossil ooze | nannofossil ooze with foraminifers | nannofossil ooze with foraminifers | greenish gray | GLEY 1 6/10Y (greenish gray) | unconsolidated [2014] | clay [W22_1] | 1 | medium sand [W22_2] | 5 | diagenetic stratification | [6 empty] | burrows | moderate | 2 |  | mineral | pyrite
361 | U1476 | A | 16 | 16-CC | H | CC | A | 0 | 6 | 148.38 | 148.44 | 2 |  | nannofossil ooze [2014] | with foraminifers | nannofossil ooze | nannofossil ooze with foraminifers | nannofossil ooze with foraminifers | greenish gray | GLEY 1 6/10Y (greenish gray) | unconsolidated [2014] | clay [W22_1] | 1 | medium sand [W22_2] | 5 | diagenetic stratification | [6 empty] | burrows | moderate | 2 |  | mineral | pyrite
361 | U1476 | A | 17 | 17-1 | H | 1 | A | 0 | 150 | 148.2 | 149.7 | 2 |  | nannofossil ooze [2014] | with foraminifers | nannofossil ooze | nannofossil ooze with foraminifers | nannofossil ooze with foraminifers | greenish gray | GLEY 1 6/10Y (greenish gray) | unconsolidated [2014] | clay [W22_1] | 1 | medium sand [W22_2] | 5 | diagenetic stratification | [6 empty] | burrows | moderate | 2 |  | mineral | pyrite
361 | U1476 | A | 17 | 17-2 | H | 2 | A | 0 | 150 | 149.7 | 151.2 | 2 |  | nannofossil ooze [2014] | with foraminifers | nannofossil ooze | nannofossil ooze with foraminifers | nannofossil ooze with foraminifers | greenish gray | GLEY 1 6/10Y (greenish gray) | unconsolidated [2014] | clay [W22_1] | 1 | medium sand [W22_2] | 5 | diagenetic stratification | [6 empty] | burrows | moderate | 2 |  | mineral | pyrite
361 | U1476 | A | 17 | 17-3 | H | 3 | A | 0 | 150 | 151.2 | 152.7 | 2 |  | nannofossil ooze [2014] | with foraminifers | nannofossil ooze | nannofossil ooze with foraminifers | nannofossil ooze with foraminifers | greenish gray | GLEY 1 6/10Y (greenish gray) | unconsolidated [2014] | clay [W22_1] | 1 | medium sand [W22_2] | 5 | diagenetic stratification | [6 empty] | burrows | moderate | 2 |  | mineral | pyrite
361 | U1476 | A | 17 | 17-4 | H | 4 | A | 0 | 150 | 152.7 | 154.2 | 2 |  | nannofossil ooze [2014] | with foraminifers | nannofossil ooze | nannofossil ooze with foraminifers | nannofossil ooze with foraminifers | greenish gray | GLEY 1 6/10Y (greenish gray) | unconsolidated [2014] | clay [W22_1] | 1 | medium sand [W22_2] | 5 | diagenetic stratification | [6 empty] | burrows | moderate | 2 |  | mineral | pyrite
361 | U1476 | A | 17 | 17-5 | H | 5 | A | 0 | 150 | 154.2 | 155.7 | 2 |  | nannofossil ooze [2014] | with foraminifers | nannofossil ooze | nannofossil ooze with foraminifers | nannofossil ooze with foraminifers | greenish gray | GLEY 1 6/10Y (greenish gray) | unconsolidated [2014] | clay [W22_1] | 1 | medium sand [W22_2] | 5 | diagenetic stratification | [6 empty] | burrows | moderate | 2 |  | mineral | pyrite
361 | U1476 | A | 17 | 17-6 | H | 6 | A | 0 | 145 | 155.7 | 157.15 | 2 |  | nannofossil ooze [2014] | with foraminifers | nannofossil ooze | nannofossil ooze with foraminifers | nannofossil ooze with foraminifers | greenish gray | GLEY 1 6/10Y (greenish gray) | unconsolidated [2014] | clay [W22_1] | 1 | medium sand [W22_2] | 5 | diagenetic stratification | [6 empty] | burrows | moderate | 2 |  | mineral | pyrite
361 | U1476 | A | 17 | 17-7 | H | 7 | A | 0 | 69 | 157.2 | 157.89 | 2 |  | nannofossil ooze [2014] | with foraminifers | nannofossil ooze | nannofossil ooze with foraminifers | nannofossil ooze with foraminifers | greenish gray | GLEY 1 6/10Y (greenish gray) | unconsolidated [2014] | clay [W22_1] | 1 | medium sand [W22_2] | 5 | diagenetic stratification | [6 empty] | burrows | moderate | 2 |  | mineral | pyrite
361 | U1476 | A | 18 | 18-1 | H | 1 | A | 0 | 150 | 157.7 | 159.2 | 2 |  | nannofossil ooze [2014] | with foraminifers | nannofossil ooze | nannofossil ooze with foraminifers | nannofossil ooze with foraminifers | greenish gray | GLEY 1 6/10Y (greenish gray) | unconsolidated [2014] | clay [W22_1] | 1 | medium sand [W22_2] | 5 | diagenetic stratification | [6 empty] | burrows | moderate | 2 |  | mineral | pyrite
361 | U1476 | A | 18 | 18-2 | H | 2 | A | 0 | 150 | 159.2 | 160.7 | 2 |  | nannofossil ooze [2014] | with foraminifers | nannofossil ooze | nannofossil ooze with foraminifers | nannofossil ooze with foraminifers | greenish gray | GLEY 1 6/10Y (greenish gray) | unconsolidated [2014] | clay [W22_1] | 1 | medium sand [W22_2] | 5 | diagenetic stratification | [6 empty] | burrows | moderate | 2 |  | mineral | pyrite
361 | U1476 | A | 18 | 18-3 | H | 3 | A | 0 | 150 | 160.7 | 162.2 | 2 |  | nannofossil ooze [2014] | with foraminifers | nannofossil ooze | nannofossil ooze with foraminifers | nannofossil ooze with foraminifers | greenish gray | GLEY 1 6/10Y (greenish gray) | unconsolidated [2014] | clay [W22_1] | 1 | medium sand [W22_2] | 5 | diagenetic stratification | [6 empty] | burrows | moderate | 2 |  | mineral | pyrite
361 | U1476 | A | 18 | 18-4 | H | 4 | A | 0 | 150 | 162.2 | 163.7 | 2 |  | nannofossil ooze [2014] | with foraminifers | nannofossil ooze | nannofossil ooze with foraminifers | nannofossil ooze with foraminifers | greenish gray | GLEY 1 6/10Y (greenish gray) | unconsolidated [2014] | clay [W22_1] | 1 | medium sand [W22_2] | 5 | diagenetic stratification | [6 empty] | burrows | moderate | 2 |  | mineral | pyrite
361 | U1476 | A | 18 | 18-5 | H | 5 | A | 0 | 150 | 163.7 | 165.2 | 2 |  | nannofossil ooze [2014] | with foraminifers | nannofossil ooze | nannofossil ooze with foraminifers | nannofossil ooze with foraminifers | greenish gray | GLEY 1 6/10Y (greenish gray) | unconsolidated [2014] | clay [W22_1] | 1 | medium sand [W22_2] | 5 | diagenetic stratification | [6 empty] | burrows | moderate | 2 |  | mineral | pyrite
361 | U1476 | A | 18 | 18-6 | H | 6 | A | 0 | 145 | 165.2 | 166.65 | 2 |  | nannofossil ooze [2014] | with foraminifers | nannofossil ooze | nannofossil ooze with foraminifers | nannofossil ooze with foraminifers | greenish gray | GLEY 1 6/10Y (greenish gray) | unconsolidated [2014] | clay [W22_1] | 1 | medium sand [W22_2] | 5 | diagenetic stratification | [6 empty] | burrows | moderate | 2 |  | mineral | pyrite
361 | U1476 | A | 18 | 18-7 | H | 7 | A | 0 | 66 | 166.7 | 167.36 | 2 |  | nannofossil ooze [2014] | with foraminifers | nannofossil ooze | nannofossil ooze with foraminifers | nannofossil ooze with foraminifers | greenish gray | GLEY 1 6/10Y (greenish gray) | unconsolidated [2014] | clay [W22_1] | 1 | medium sand [W22_2] | 5 | diagenetic stratification | [6 empty] | burrows | moderate | 2 |  | mineral | pyrite
361 | U1476 | A | 18 | 18-CC | H | CC | A | 0 | 29 | 167.36 | 167.65 | 2 |  | nannofossil ooze [2014] | with foraminifers | nannofossil ooze | nannofossil ooze with foraminifers | nannofossil ooze with foraminifers | greenish gray | GLEY 1 6/10Y (greenish gray) | unconsolidated [2014] | clay [W22_1] | 1 | medium sand [W22_2] | 5 | diagenetic stratification | [6 empty] | burrows | moderate | 2 |  | mineral | pyrite
361 | U1476 | A | 19 | 19-1 | H | 1 | A | 0 | 150 | 167.2 | 168.7 | 2 |  | nannofossil ooze [2014] | with foraminifers | nannofossil ooze | nannofossil ooze with foraminifers | nannofossil ooze with foraminifers | greenish gray | GLEY 1 6/10Y (greenish gray) | unconsolidated [2014] | clay [W22_1] | 1 | medium sand [W22_2] | 5 | diagenetic stratification | [6 empty] | burrows | moderate | 2 |  | mineral | pyrite
361 | U1476 | A | 19 | 19-2 | H | 2 | A | 0 | 150 | 168.7 | 170.2 | 2 |  | nannofossil ooze [2014] | with foraminifers | nannofossil ooze | nannofossil ooze with foraminifers | nannofossil ooze with foraminifers | greenish gray | GLEY 1 6/10Y (greenish gray) | unconsolidated [2014] | clay [W22_1] | 1 | medium sand [W22_2] | 5 | diagenetic stratification | [6 empty] | burrows | strong | 3 |  | mineral | pyrite
361 | U1476 | A | 19 | 19-3 | H | 3 | A | 0 | 150 | 170.2 | 171.7 | 2 |  | nannofossil ooze [2014] | with foraminifers | nannofossil ooze | nannofossil ooze with foraminifers | nannofossil ooze with foraminifers | greenish gray | GLEY 1 6/10Y (greenish gray) | unconsolidated [2014] | clay [W22_1] | 1 | medium sand [W22_2] | 5 | diagenetic stratification | [6 empty] | burrows | strong | 3 |  | mineral | pyrite
361 | U1476 | A | 19 | 19-4 | H | 4 | A | 0 | 150 | 171.7 | 173.2 | 2 |  | nannofossil ooze [2014] | with foraminifers | nannofossil ooze | nannofossil ooze with foraminifers | nannofossil ooze with foraminifers | greenish gray | GLEY 1 6/10Y (greenish gray) | unconsolidated [2014] | clay [W22_1] | 1 | medium sand [W22_2] | 5 | diagenetic stratification | [6 empty] | burrows | strong | 3 |  | mineral | pyrite
361 | U1476 | A | 19 | 19-5 | H | 5 | A | 0 | 150 | 173.2 | 174.7 | 2 |  | nannofossil ooze [2014] | with foraminifers | nannofossil ooze | nannofossil ooze with foraminifers | nannofossil ooze with foraminifers | greenish gray | GLEY 1 6/10Y (greenish gray) | unconsolidated [2014] | clay [W22_1] | 1 | medium sand [W22_2] | 5 | diagenetic stratification | [6 empty] | burrows | strong | 3 |  | mineral | pyrite
361 | U1476 | A | 19 | 19-6 | H | 6 | A | 0 | 145 | 174.7 | 176.15 | 2 |  | nannofossil ooze [2014] | with foraminifers | nannofossil ooze | nannofossil ooze with foraminifers | nannofossil ooze with foraminifers | greenish gray | GLEY 1 6/10Y (greenish gray) | unconsolidated [2014] | clay [W22_1] | 1 | medium sand [W22_2] | 5 | diagenetic stratification | [6 empty] | burrows | strong | 3 |  | mineral | pyrite
361 | U1476 | A | 19 | 19-7 | H | 7 | A | 0 | 50 | 176.2 | 176.7 | 2 |  | nannofossil ooze [2014] | with foraminifers | nannofossil ooze | nannofossil ooze with foraminifers | nannofossil ooze with foraminifers | greenish gray | GLEY 1 6/10Y (greenish gray) | unconsolidated [2014] | clay [W22_1] | 1 | medium sand [W22_2] | 5 | diagenetic stratification | [6 empty] | burrows | moderate | 2 |  | mineral | pyrite
361 | U1476 | A | 19 | 19-CC | H | CC | A | 0 | 22 | 176.7 | 176.92 | 2 |  | nannofossil ooze [2014] | with foraminifers | nannofossil ooze | nannofossil ooze with foraminifers | nannofossil ooze with foraminifers | greenish gray | GLEY 1 6/10Y (greenish gray) | unconsolidated [2014] | clay [W22_1] | 1 | medium sand [W22_2] | 5 | diagenetic stratification | [6 empty] | burrows | moderate | 2 |  | mineral | pyrite
361 | U1476 | A | 20 | 20-1 | H | 1 | A | 0 | 150 | 176.7 | 178.2 | 2 |  | nannofossil ooze [2014] | with foraminifers | nannofossil ooze | nannofossil ooze with foraminifers | nannofossil ooze with foraminifers | greenish gray | GLEY 1 6/10Y (greenish gray) | unconsolidated [2014] | clay [W22_1] | 1 | medium sand [W22_2] | 5 | diagenetic stratification | [6 empty] | burrows | strong | 3 |  | mineral | pyrite
361 | U1476 | A | 20 | 20-2 | H | 2 | A | 0 | 150 | 178.2 | 179.7 | 2 |  | nannofossil ooze [2014] | with foraminifers | nannofossil ooze | nannofossil ooze with foraminifers | nannofossil ooze with foraminifers | greenish gray | GLEY 1 6/10Y (greenish gray) | unconsolidated [2014] | clay [W22_1] | 1 | medium sand [W22_2] | 5 | diagenetic stratification | [6 empty] | burrows | strong | 3 |  | mineral | pyrite
361 | U1476 | A | 20 | 20-3 | H | 3 | A | 0 | 150 | 179.7 | 181.2 | 2 |  | nannofossil ooze [2014] | with foraminifers | nannofossil ooze | nannofossil ooze with foraminifers | nannofossil ooze with foraminifers | greenish gray | GLEY 1 6/10Y (greenish gray) | unconsolidated [2014] | clay [W22_1] | 1 | medium sand [W22_2] | 5 | diagenetic stratification | [6 empty] | burrows | strong | 3 |  | mineral | pyrite
361 | U1476 | A | 20 | 20-4 | H | 4 | A | 0 | 150 | 181.2 | 182.7 | 2 |  | nannofossil ooze [2014] | with foraminifers | nannofossil ooze | nannofossil ooze with foraminifers | nannofossil ooze with foraminifers | greenish gray | GLEY 1 6/10Y (greenish gray) | unconsolidated [2014] | clay [W22_1] | 1 | medium sand [W22_2] | 5 | diagenetic stratification | [6 empty] | burrows | strong | 3 |  | mineral | pyrite
361 | U1476 | A | 20 | 20-5 | H | 5 | A | 0 | 150 | 182.7 | 184.2 | 2 |  | nannofossil ooze [2014] | with foraminifers | nannofossil ooze | nannofossil ooze with foraminifers | nannofossil ooze with foraminifers | greenish gray | GLEY 1 6/10Y (greenish gray) | unconsolidated [2014] | clay [W22_1] | 1 | medium sand [W22_2] | 5 | diagenetic stratification | [6 empty] | burrows | strong | 3 |  | mineral | pyrite
361 | U1476 | A | 20 | 20-6 | H | 6 | A | 0 | 145 | 184.2 | 185.65 | 2 |  | nannofossil ooze [2014] | with foraminifers | nannofossil ooze | nannofossil ooze with foraminifers | nannofossil ooze with foraminifers | greenish gray | GLEY 1 6/10Y (greenish gray) | unconsolidated [2014] | clay [W22_1] | 1 | medium sand [W22_2] | 5 | diagenetic stratification | [6 empty] | burrows | strong | 3 |  | mineral | pyrite
361 | U1476 | A | 20 | 20-7 | H | 7 | A | 0 | 68 | 185.7 | 186.38 | 2 |  | nannofossil ooze [2014] | with foraminifers | nannofossil ooze | nannofossil ooze with foraminifers | nannofossil ooze with foraminifers | greenish gray | GLEY 1 6/10Y (greenish gray) | unconsolidated [2014] | clay [W22_1] | 1 | medium sand [W22_2] | 5 | diagenetic stratification | [6 empty] | burrows | strong | 3 |  | mineral | pyrite
361 | U1476 | A | 20 | 20-CC | H | CC | A | 0 | 16 | 186.38 | 186.54 | 2 |  | nannofossil ooze [2014] | with foraminifers | nannofossil ooze | nannofossil ooze with foraminifers | nannofossil ooze with foraminifers | greenish gray | GLEY 1 6/10Y (greenish gray) | unconsolidated [2014] | clay [W22_1] | 1 | medium sand [W22_2] | 5 | diagenetic stratification | [6 empty] | burrows | strong | 3 |  | mineral | pyrite
361 | U1476 | A | 21 | 21-1 | H | 1 | A | 0 | 150 | 186.2 | 187.7 | 2 |  | nannofossil ooze [2014] | with silt | nannofossil ooze | nannofossil ooze with silt | nannofossil ooze with silt | greenish gray | GLEY 1 6/10Y (greenish gray) | unconsolidated [2014] | clay [W22_1] | 1 | medium sand [W22_2] | 5 | diagenetic stratification | [6 empty] | burrows | strong | 3 |  | mineral | pyrite
361 | U1476 | A | 21 | 21-2 | H | 2 | A | 0 | 150 | 187.7 | 189.2 | 2 |  | nannofossil ooze [2014] | with silt | nannofossil ooze | nannofossil ooze with silt | nannofossil ooze with silt | greenish gray | GLEY 1 6/10Y (greenish gray) | unconsolidated [2014] | clay [W22_1] | 1 | medium sand [W22_2] | 5 | diagenetic stratification | [6 empty] | burrows | strong | 3 |  | mineral | pyrite
361 | U1476 | A | 21 | 21-3 | H | 3 | A | 0 | 150 | 189.2 | 190.7 | 2 |  | nannofossil ooze [2014] | with silt | nannofossil ooze | nannofossil ooze with silt | nannofossil ooze with silt | greenish gray | GLEY 1 6/10Y (greenish gray) | unconsolidated [2014] | clay [W22_1] | 1 | medium sand [W22_2] | 5 | diagenetic stratification | [6 empty] | burrows | strong | 3 |  | mineral | pyrite
361 | U1476 | A | 21 | 21-4 | H | 4 | A | 0 | 150 | 190.7 | 192.2 | 2 |  | nannofossil ooze [2014] | with silt | nannofossil ooze | nannofossil ooze with silt | nannofossil ooze with silt | greenish gray | GLEY 1 6/10Y (greenish gray) | unconsolidated [2014] | clay [W22_1] | 1 | medium sand [W22_2] | 5 | diagenetic stratification | [6 empty] | burrows | strong | 3 |  | mineral | pyrite
361 | U1476 | A | 21 | 21-5 | H | 5 | A | 0 | 150 | 192.2 | 193.7 | 2 |  | nannofossil ooze [2014] | with silt | nannofossil ooze | nannofossil ooze with silt | nannofossil ooze with silt | greenish gray | GLEY 1 6/10Y (greenish gray) | unconsolidated [2014] | clay [W22_1] | 1 | medium sand [W22_2] | 5 | diagenetic stratification | [6 empty] | burrows | strong | 3 |  | mineral | pyrite
361 | U1476 | A | 21 | 21-6 | H | 6 | A | 0 | 145 | 193.7 | 195.15 | 2 |  | nannofossil ooze [2014] | with silt | nannofossil ooze | nannofossil ooze with silt | nannofossil ooze with silt | greenish gray | GLEY 1 6/10Y (greenish gray) | unconsolidated [2014] | clay [W22_1] | 1 | medium sand [W22_2] | 5 | diagenetic stratification | [6 empty] | burrows | strong | 3 |  | mineral | pyrite
361 | U1476 | A | 21 | 21-7 | H | 7 | A | 0 | 57 | 195.2 | 195.77 | 2 |  | nannofossil ooze [2014] | with silt | nannofossil ooze | nannofossil ooze with silt | nannofossil ooze with silt | greenish gray | GLEY 1 6/10Y (greenish gray) | unconsolidated [2014] | clay [W22_1] | 1 | medium sand [W22_2] | 5 | diagenetic stratification | [6 empty] | burrows | strong | 3 |  | mineral | pyrite
361 | U1476 | A | 21 | 21-CC | H | CC | A | 0 | 23 | 195.77 | 196 | 2 |  | nannofossil ooze [2014] | with silt | nannofossil ooze | nannofossil ooze with silt | nannofossil ooze with silt | greenish gray | GLEY 1 6/10Y (greenish gray) | unconsolidated [2014] | clay [W22_1] | 1 | medium sand [W22_2] | 5 | diagenetic stratification | [6 empty] | burrows | strong | 3 |  | mineral | pyrite
361 | U1476 | A | 22 | 22-1 | H | 1 | A | 0 | 150 | 195.7 | 197.2 | 2 |  | nannofossil ooze [2014] | with silt | nannofossil ooze | nannofossil ooze with silt | nannofossil ooze with silt | greenish gray | GLEY 1 6/10Y (greenish gray) | unconsolidated [2014] | clay [W22_1] | 1 | medium sand [W22_2] | 5 | diagenetic stratification | [6 empty] | burrows | strong | 3 |  | mineral | pyrite
361 | U1476 | A | 22 | 22-2 | H | 2 | A | 0 | 150 | 197.2 | 198.7 | 2 |  | nannofossil ooze [2014] | with silt | nannofossil ooze | nannofossil ooze with silt | nannofossil ooze with silt | greenish gray | GLEY 1 6/10Y (greenish gray) | unconsolidated [2014] | clay [W22_1] | 1 | medium sand [W22_2] | 5 | diagenetic stratification | [6 empty] | burrows | strong | 3 |  | mineral | pyrite
361 | U1476 | A | 22 | 22-3 | H | 3 | A | 0 | 150 | 198.7 | 200.2 | 2 |  | nannofossil ooze [2014] | with silt | nannofossil ooze | nannofossil ooze with silt | nannofossil ooze with silt | greenish gray | GLEY 1 6/10Y (greenish gray) | unconsolidated [2014] | clay [W22_1] | 1 | medium sand [W22_2] | 5 | diagenetic stratification | [6 empty] | burrows | strong | 3 |  | mineral | pyrite
361 | U1476 | A | 22 | 22-4 | H | 4 | A | 0 | 150 | 200.2 | 201.7 | 2 |  | nannofossil ooze [2014] | with silt | nannofossil ooze | nannofossil ooze with silt | nannofossil ooze with silt | greenish gray | GLEY 1 6/10Y (greenish gray) | unconsolidated [2014] | clay [W22_1] | 1 | medium sand [W22_2] | 5 | diagenetic stratification | [6 empty] | burrows | strong | 3 |  | mineral | pyrite
361 | U1476 | A | 22 | 22-5 | H | 5 | A | 0 | 150 | 201.7 | 203.2 | 2 |  | nannofossil ooze [2014] | with silt | nannofossil ooze | nannofossil ooze with silt | nannofossil ooze with silt | greenish gray | GLEY 1 6/10Y (greenish gray) | unconsolidated [2014] | clay [W22_1] | 1 | medium sand [W22_2] | 5 | diagenetic stratification | [6 empty] | burrows | strong | 3 |  | mineral | pyrite
361 | U1476 | A | 22 | 22-6 | H | 6 | A | 0 | 145 | 203.2 | 204.65 | 2 |  | nannofossil ooze [2014] | with silt | nannofossil ooze | nannofossil ooze with silt | nannofossil ooze with silt | greenish gray | GLEY 1 6/10Y (greenish gray) | unconsolidated [2014] | clay [W22_1] | 1 | medium sand [W22_2] | 5 | diagenetic stratification | [6 empty] | burrows | strong | 3 |  | mineral | pyrite
361 | U1476 | A | 22 | 22-7 | H | 7 | A | 0 | 71 | 204.7 | 205.41 | 2 |  | nannofossil ooze [2014] | with silt | nannofossil ooze | nannofossil ooze with silt | nannofossil ooze with silt | greenish gray | GLEY 1 6/10Y (greenish gray) | unconsolidated [2014] | clay [W22_1] | 1 | medium sand [W22_2] | 5 | diagenetic stratification | [6 empty] | burrows | strong | 3 |  | mineral | pyrite
361 | U1476 | A | 22 | 22-CC | H | CC | A | 0 | 21 | 205.41 | 205.62 | 2 |  | nannofossil ooze [2014] | with silt | nannofossil ooze | nannofossil ooze with silt | nannofossil ooze with silt | greenish gray | GLEY 1 6/10Y (greenish gray) | unconsolidated [2014] | clay [W22_1] | 1 | medium sand [W22_2] | 5 | diagenetic stratification | [6 empty] | burrows | strong | 3 |  | mineral | pyrite
361 | U1476 | A | 23 | 23-1 | H | 1 | A | 0 | 150 | 205.2 | 206.7 | 2 |  | nannofossil ooze [2014] | with clay | nannofossil ooze | nannofossil ooze with clay | nannofossil ooze with clay | greenish gray | GLEY 1 6/10Y (greenish gray) | unconsolidated [2014] | clay [W22_1] | 1 | medium sand [W22_2] | 5 | diagenetic stratification | [6 empty] | burrows | strong | 3 |  | mineral | pyrite
361 | U1476 | A | 23 | 23-2 | H | 2 | A | 0 | 150 | 206.7 | 208.2 | 2 |  | nannofossil ooze [2014] | with clay | nannofossil ooze | nannofossil ooze with clay | nannofossil ooze with clay | greenish gray | GLEY 1 6/10Y (greenish gray) | unconsolidated [2014] | clay [W22_1] | 1 | medium sand [W22_2] | 5 | diagenetic stratification | [6 empty] | burrows | strong | 3 |  | mineral | pyrite
361 | U1476 | A | 23 | 23-3 | H | 3 | A | 0 | 150 | 208.2 | 209.7 | 2 |  | nannofossil ooze [2014] | with clay | nannofossil ooze | nannofossil ooze with clay | nannofossil ooze with clay | greenish gray | GLEY 1 6/10Y (greenish gray) | unconsolidated [2014] | clay [W22_1] | 1 | medium sand [W22_2] | 5 | diagenetic stratification | [6 empty] | burrows | strong | 3 |  | mineral | pyrite
361 | U1476 | A | 23 | 23-4 | H | 4 | A | 0 | 150 | 209.7 | 211.2 | 2 |  | nannofossil ooze [2014] | with clay | nannofossil ooze | nannofossil ooze with clay | nannofossil ooze with clay | greenish gray | GLEY 1 6/10Y (greenish gray) | unconsolidated [2014] | clay [W22_1] | 1 | medium sand [W22_2] | 5 | diagenetic stratification | [6 empty] | burrows | strong | 3 |  | mineral | pyrite
361 | U1476 | A | 23 | 23-5 | H | 5 | A | 0 | 150 | 211.2 | 212.7 | 2 |  | nannofossil ooze [2014] | with clay | nannofossil ooze | nannofossil ooze with clay | nannofossil ooze with clay | greenish gray | GLEY 1 6/10Y (greenish gray) | unconsolidated [2014] | clay [W22_1] | 1 | medium sand [W22_2] | 5 | diagenetic stratification | [6 empty] | burrows | strong | 3 |  | mineral | pyrite
361 | U1476 | A | 23 | 23-6 | H | 6 | A | 0 | 150 | 212.7 | 214.2 | 2 |  | nannofossil ooze [2014] | with clay | nannofossil ooze | nannofossil ooze with clay | nannofossil ooze with clay | greenish gray | GLEY 1 6/10Y (greenish gray) | unconsolidated [2014] | clay [W22_1] | 1 | medium sand [W22_2] | 5 | diagenetic stratification | [6 empty] | burrows | strong | 3 |  | mineral | pyrite
361 | U1476 | A | 23 | 23-7 | H | 7 | A | 0 | 71 | 214.2 | 214.91 | 2 |  | nannofossil ooze [2014] | with clay | nannofossil ooze | nannofossil ooze with clay | nannofossil ooze with clay | greenish gray | GLEY 1 6/10Y (greenish gray) | unconsolidated [2014] | clay [W22_1] | 1 | medium sand [W22_2] | 5 | diagenetic stratification | [6 empty] | burrows | strong | 3 |  | mineral | pyrite
361 | U1476 | A | 23 | 23-CC | H | CC | A | 0 | 28 | 214.91 | 215.19 | 2 |  | nannofossil ooze [2014] | with clay | nannofossil ooze | nannofossil ooze with clay | nannofossil ooze with clay | greenish gray | GLEY 1 6/10Y (greenish gray) | unconsolidated [2014] | clay [W22_1] | 1 | medium sand [W22_2] | 5 | diagenetic stratification | [6 empty] | burrows | strong | 3 |  | mineral | pyrite
361 | U1476 | A | 24 | 24-1 | H | 1 | A | 0 | 150 | 214.7 | 216.2 | 2 |  | nannofossil ooze [2014] | with silt | nannofossil ooze | nannofossil ooze with silt | nannofossil ooze with silt | greenish gray | GLEY 1 6/10Y (greenish gray) | unconsolidated [2014] | clay [W22_1] | 1 | medium sand [W22_2] | 5 | diagenetic stratification | [6 empty] | burrows | strong | 3 |  | mineral | pyrite
361 | U1476 | A | 24 | 24-2 | H | 2 | A | 0 | 150 | 216.2 | 217.7 | 2 |  | nannofossil ooze [2014] | with silt | nannofossil ooze | nannofossil ooze with silt | nannofossil ooze with silt | greenish gray | GLEY 1 6/10Y (greenish gray) | unconsolidated [2014] | clay [W22_1] | 1 | medium sand [W22_2] | 5 | diagenetic stratification | [6 empty] | burrows | strong | 3 |  | mineral | pyrite
361 | U1476 | A | 24 | 24-3 | H | 3 | A | 0 | 150 | 217.7 | 219.2 | 2 |  | nannofossil ooze [2014] | with silt | nannofossil ooze | nannofossil ooze with silt | nannofossil ooze with silt | greenish gray | GLEY 1 6/10Y (greenish gray) | unconsolidated [2014] | clay [W22_1] | 1 | medium sand [W22_2] | 5 | diagenetic stratification | [6 empty] | burrows | strong | 3 |  | mineral | pyrite
361 | U1476 | A | 24 | 24-4 | H | 4 | A | 0 | 150 | 219.2 | 220.7 | 2 |  | nannofossil ooze [2014] | with silt | nannofossil ooze | nannofossil ooze with silt | nannofossil ooze with silt | greenish gray | GLEY 1 6/10Y (greenish gray) | unconsolidated [2014] | clay [W22_1] | 1 | medium sand [W22_2] | 5 | diagenetic stratification | [6 empty] | burrows | strong | 3 |  | mineral | pyrite
361 | U1476 | A | 24 | 24-5 | H | 5 | A | 0 | 150 | 220.7 | 222.2 | 2 |  | nannofossil ooze [2014] | with silt | nannofossil ooze | nannofossil ooze with silt | nannofossil ooze with silt | greenish gray | GLEY 1 6/10Y (greenish gray) | unconsolidated [2014] | clay [W22_1] | 1 | medium sand [W22_2] | 5 | diagenetic stratification | [6 empty] | burrows | strong | 3 |  | mineral | pyrite
361 | U1476 | A | 24 | 24-6 | H | 6 | A | 0 | 150 | 222.2 | 223.7 | 2 |  | nannofossil ooze [2014] | with silt | nannofossil ooze | nannofossil ooze with silt | nannofossil ooze with silt | greenish gray | GLEY 1 6/10Y (greenish gray) | unconsolidated [2014] | clay [W22_1] | 1 | medium sand [W22_2] | 5 | diagenetic stratification | [6 empty] | burrows | strong | 3 |  | mineral | pyrite
361 | U1476 | A | 24 | 24-7 | H | 7 | A | 0 | 65 | 223.7 | 224.35 | 2 |  | nannofossil ooze [2014] | with silt | nannofossil ooze | nannofossil ooze with silt | nannofossil ooze with silt | greenish gray | GLEY 1 6/10Y (greenish gray) | unconsolidated [2014] | clay [W22_1] | 1 | medium sand [W22_2] | 5 | diagenetic stratification | [6 empty] | burrows | strong | 3 |  | mineral | pyrite
361 | U1476 | A | 24 | 24-CC | H | CC | A | 0 | 17 | 224.35 | 224.52 | 2 |  | nannofossil ooze [2014] | with silt | nannofossil ooze | nannofossil ooze with silt | nannofossil ooze with silt | greenish gray | GLEY 1 6/10Y (greenish gray) | unconsolidated [2014] | clay [W22_1] | 1 | medium sand [W22_2] | 5 | diagenetic stratification | [6 empty] | burrows | strong | 3 |  | mineral | pyrite

## core summary
Exp | Site | Hole | Core | Type | Top [cm] | Bottom [cm] | Top Depth [m] | Bottom Depth [m] | Core summary description | Core age | Lithological unit | File Data | Ship File Links | Shore File Links
361 | U1476 | A | 1 | H | 0 | 572 | 0 | 5.72 | OOZE, FORAMINIFERA, NANNOFOSSIL Core 1 comprises one lithological unit. Unit 1 consists of light brown (7.5YR 6/4), light greenish grey (GLEY 1 7/10Y ) to greenish gray (GLEY 1 6/10Y) foraminifera ooze with nannofossils, quartz and clay alternating with greenish gray (GLEY 1 6/10Y) foraminifera-rich nannofossil ooze with fine sands. Shells fragments are common. Slight bioturbation is present throughout the Core (mainly burrows). Slight to moderate diagenetic alterations (pyrite) occur at irregular intervals throughout the Core.
361 | U1476 | A | 2 | H | 0 | 974 | 5.7 | 15.44 | OOZE, FORAMINIFERA, NANNOFOSSIL Core 2 comprises one lithological unit. Unit 1 is greenish gray (GLEY 1 6/10Y) nannofossil-rich foraminifera ooze alternating with greenish gray (GLEY 1 6/10Y) foraminifera-rich nannofossil ooze. Slight bioturbation is present throughout the Core (mainly burrows). Slight to moderate diagenetic alterations (pyrite) occur at irregular intervals throughout the Core.
361 | U1476 | A | 3 | H | 0 | 981 | 15.2 | 25.01 | OOZE, FORAMINIFERA, NANNOFOSSIL Core 3 comprises one lithological unit. Unit 1 is greenish gray (GLEY 1 6/10Y) nannofossil-rich foraminifera ooze alternating with greenish gray (GLEY 1 6/10Y) foraminifera-rich nannofossil ooze. Slight to moderate bioturbation is present throughout the Core (mainly burrows). Slight to moderate diagenetic alterations (pyrite) occur at irregular intervals throughout the Core. Moderate drilling disturbance in Section 1.
361 | U1476 | A | 4 | H | 0 | 987 | 24.7 | 34.57 | OOZE, FORAMINIFERA, NANNOFOSSIL Core 4 comprises one lithological unit. Unit 1 is greenish gray (GLEY 1 6/10Y) nannofossil-rich foraminifera ooze alternating with greenish gray (GLEY 1 6/10Y) nannofossil ooze with foraminifera and quartz. Moderate bioturbation is present throughout the Core (mainly burrows). Slight to moderate diagenetic alterations (pyrite) occur at irregular intervals throughout the Core. Moderate drilling disturbance in Section 1.
361 | U1476 | A | 5 | H | 0 | 987 | 34.2 | 44.07 | OOZE, FORAMINIFERA, NANNOFOSSIL Core 5 comprises one lithological unit. The major lithology for Unit 2 is greenish gray (GLEY 1 6/10Y) nannofossil ooze with foraminifera and quartz alternating with foraminifera-rich nannofossil ooze with quartz. Moderate to strong bioturbation is present throughout the Core (mainly burrows). Slight to moderate diagenetic alterations (pyrite) occur at irregular intervals throughout the Core. Slight drilling disturbance in Section 1.
361 | U1476 | A | 6 | H | 0 | 979 | 43.7 | 53.49 | OOZE, FORAMINIFERA, NANNOFOSSIL Core 6 comprises one lithological unit. The major lithology is greenish gray (GLEY 1 6/10Y) nannofossil ooze with foraminifera and quartz alternating with foraminifera-rich nannofossil ooze with quartz. Strong bioturbation is present throughout the Core (mainly burrows). Slight to moderate diagenetic alterations (pyrite) occur at irregular intervals throughout the Core. Severe drilling disturbance in Section 1.
361 | U1476 | A | 7 | H | 0 | 988 | 53.2 | 63.08 | OOZE, FORAMINIFERA, NANNOFOSSIL Core 7 comprises one lithological unit. The major lithology is greenish gray (GLEY 1 6/10Y) nannofossil ooze with foraminifera and quartz alternating with foraminifera-rich nannofossil ooze with quartz. Moderate to strong bioturbation is present throughout the Core (mainly burrows). Slight to moderate diagenetic alterations (pyrite) occur at irregular intervals throughout the Core. Slight drilling disturbance in Section 1.
361 | U1476 | A | 8 | H | 0 | 986 | 62.7 | 72.56 | OOZE, FORAMINIFERA, NANNOFOSSIL Core 8 comprises one lithological unit. The major lithology is greenish gray (GLEY 1 6/10Y) nannofossil ooze with foraminifera and quartz alternating with foraminifera-rich nannofossil ooze with quartz. Moderate to strong bioturbation is present throughout the Core (mainly burrows). Slight to moderate diagenetic alterations (pyrite) occur at irregular intervals throughout the Core. Moderate drilling disturbance in uppermost Section 1.
361 | U1476 | A | 9 | H | 0 | 1002 | 72.2 | 82.22 | OOZE, FORAMINIFERA, NANNOFOSSIL Core 9 comprises one lithological unit. The major lithology is greenish gray (GLEY 1 6/10Y) nannofossil ooze with foraminifera and quartz alternating with foraminifera-bearing nannofossil ooze with quartz. Slight to moderate bioturbation is present throughout the Core (mainly burrows). Slight to moderate diagenetic alterations (pyrite) occur at irregular intervals throughout the Core. Slight drilling disturbance in uppermost Section 1.
361 | U1476 | A | 10 | H | 0 | 993 | 81.7 | 91.63 | OOZE, FORAMINIFERA, NANNOFOSSIL Core 10 comprises one lithological unit. The major lithology is greenish gray (GLEY 1 6/10Y) nannofossil ooze with foraminifera and quartz alternating with foraminifera-bearing nannofossil ooze with quartz. Moderate to strong bioturbation is present throughout the Core (mainly burrows). Slight to moderate diagenetic alterations (pyrite) occur at irregular intervals throughout the Core. Severe drilling disturbance in uppermost Section 1.
361 | U1476 | A | 11 | H | 0 | 999 | 91.2 | 101.19 | OOZE, FORAMINIFERA, NANNOFOSSIL Core 11 comprises one lithological unit. The major lithology is greenish gray (GLEY 1 6/10Y) nannofossil ooze with foraminifera and quartz alternating with foraminifera-bearing nannofossil ooze with quartz. Moderate bioturbation is present throughout the Core (mainly burrows) and one chondrite in Section 1 at 77 - 81.5cm. Moderate to strong diagenetic alterations (pyrite) occur at irregular intervals throughout the Core and one manganese layer in Section 1 at 81 - 81.5 cm. An erosional contact is observed in Section 1 at 81.5 cm. Moderate drilling disturbance in uppermost Section 1.
361 | U1476 | A | 12 | H | 0 | 981 | 100.7 | 110.51 | OOZE, FORAMINIFERA, NANNOFOSSIL Core 12 comprises one lithological unit. The major lithology is greenish gray (GLEY 1 6/10Y) nannofossil ooze with foraminifera and quartz alternating with foraminifera-bearing nannofossil ooze with quartz. Slight to moderate bioturbation is present throughout the Core (mainly burrows). Slight to strong diagenetic alterations (pyrite) occur at irregular intervals throughout the Core. Slight drilling disturbance in uppermost Section 1.
361 | U1476 | A | 13 | H | 0 | 1000 | 110.2 | 120.2 | OOZE, FORAMINIFERA, NANNOFOSSIL Core 13 comprises one lithological unit. The major lithology is greenish gray (GLEY 1 6/10Y) nannofossil ooze with foraminifera and quartz alternating with foraminifera-bearing nannofossil ooze with quartz. Slight to moderate bioturbation is present throughout the Core (mainly burrows). Slight to moderate diagenetic alterations (pyrite) occur at irregular intervals throughout the Core. Severe drilling disturbance in uppermost Section 1.
361 | U1476 | A | 14 | H | 0 | 1002 | 119.7 | 129.72 | OOZE, FORAMINIFERA, NANNOFOSSIL Core 14 comprises one lithological unit. The major lithology is greenish gray (GLEY 1 6/10Y) nannofossil ooze with foraminifera and quartz. Slight to strong bioturbation is present throughout the Core (mainly burrows) and one chondrite is present in Section 4 at 119-122.5 cm. Slight to moderate diagenetic alterations (pyrite) occur at irregular intervals throughout the Core and one pyritized burrow is present in Section 6 at 121-124 cm.
361 | U1476 | A | 15 | H | 0 | 969 | 129.2 | 138.89 | OOZE, FORAMINIFERA, NANNOFOSSIL Core 15 comprises one lithological unit. The major lithology is greenish gray (GLEY 1 6/10Y) nannofossil ooze with foraminifera and quartz alternating with foraminifera-bearing nannofossil ooze with quartz. Moderate bioturbation is present throughout the Core (mainly burrows) and one chondrite is present in Section 2 at 59-63 cm. Slight to moderate diagenetic alterations (pyrite) occur at irregular intervals throughout the Core and five pyritized burrows are present in Section 2 at 140-141 cm, in Section 4 at 30-31 and 79-82 cm, in Section 5 at 34-35 cm, and in Section 6 at 12-14 cm.
361 | U1476 | A | 16 | H | 0 | 979 | 138.7 | 148.49 | OOZE, FORAMINIFERA, NANNOFOSSIL Core 16 comprises one lithological unit. The major lithology is greenish gray (GLEY 1 6/10Y) nannofossil ooze with foraminifera and quartz. Moderate to strong bioturbation is present throughout the Core (mainly burrows). Slight to moderate diagenetic alterations (pyrite) occur at irregular intervals throughout the Core and four pyritized burrows are present in Section 1 at 6-9 cm, 61-62 cm and 93 cm, and in Section 4 at 116-117 cm.
361 | U1476 | A | 17 | H | 0 | 972 | 148.2 | 157.92 | OOZE, FORAMINIFERA, NANNOFOSSIL Core 17 comprises one lithological unit. The major lithology is greenish gray (GLEY 1 6/10Y) nannofossil ooze with foraminifera and quartz. Moderate bioturbation is present throughout the Core (mainly burrows). Slight to moderate diagenetic alterations (pyrite) occur at irregular intervals throughout the Core and one pyritized burrow is present in Section 5 at 63-64 cm. Slight drilling disturbance in Section 1.
361 | U1476 | A | 18 | H | 0 | 1000 | 157.7 | 167.7 | OOZE, FORAMINIFERA, NANNOFOSSIL Core 18 comprises one lithological unit. The major lithology is greenish gray (GLEY 1 6/10Y) nannofossil ooze with foraminifera and quartz. Moderate bioturbation is present throughout the Core (mainly burrows). Slight to moderate diagenetic alterations (pyrite) occur at irregular intervals throughout the Core and one pyritized burrow is present in Section 1 at 99-101 cm. Slight drilling disturbance in Section 1.
361 | U1476 | A | 19 | H | 0 | 977 | 167.2 | 176.97 | OOZE, FORAMINIFERA, NANNOFOSSIL Core 19 comprises one lithological unit. The major lithology is greenish gray (GLEY 1 6/10Y) nannofossil ooze with foraminifera, quartz and clay. Moderate to strong bioturbation is present throughout the Core (mainly burrows). Moderate diagenetic alterations (pyrite) occur at irregular intervals throughout the Core. Moderate drilling disturbance in Section 1.
361 | U1476 | A | 20 | H | 0 | 989 | 176.7 | 186.59 | OOZE, FORAMINIFERA, NANNOFOSSIL Core 20 comprises one lithological unit. The major lithology is greenish gray (GLEY 1 6/10Y) nannofossil ooze with foraminifera and quartz. Strong bioturbation is present throughout the Core (mainly burrows). Slight to moderate diagenetic alterations (pyrite) occur at irregular intervals throughout the Core. Slight drilling disturbance in Section 1.
361 | U1476 | A | 21 | H | 0 | 985 | 186.2 | 196.05 | OOZE, FORAMINIFERA, NANNOFOSSIL Core 21 comprises one lithological unit. The major lithology is greenish gray (GLEY 1 6/10Y) nannofossil ooze with foraminifera and quartz. Strong bioturbation is present throughout the Core (mainly burrows). Slight to moderate diagenetic alterations (pyrite) occur at irregular intervals throughout the Core. Slight drilling disturbance in Section 1.
361 | U1476 | A | 22 | H | 0 | 997 | 195.7 | 205.67 | OOZE, FORAMINIFERA, NANNOFOSSIL Core 22 comprises one lithological unit. The major lithology is greenish gray (GLEY 1 6/10Y) nannofossil ooze with foraminifera and quartz. Strong bioturbation is present throughout the Core (mainly burrows). Slight to moderate diagenetic alterations (pyrite) occur at irregular intervals throughout the Core.
361 | U1476 | A | 23 | H | 0 | 1004 | 205.2 | 215.24 | OOZE, FORAMINIFERA, NANNOFOSSIL Core 23 comprises one lithological unit. The major lithology is greenish gray (GLEY 1 6/10Y) nannofossil ooze with clay (few foraminifera and quartz). Strong bioturbation is present throughout the Core (mainly burrows). Slight to moderate diagenetic alterations (pyrite) occur at irregular intervals throughout the Core. Severe drilling disturbance in Section 7 and CC.
361 | U1476 | A | 24 | H | 0 | 987 | 214.7 | 224.57 | OOZE, FORAMINIFERA, NANNOFOSSIL Core 24 comprises one lithological unit. The major lithology is greenish gray (GLEY 1 6/10Y) nannofossil ooze with silt (few foraminifera and quartz). Strong bioturbation is present throughout the Core (mainly burrows). Slight to moderate diagenetic alterations (pyrite) occur at irregular intervals throughout the Core. Severe drilling disturbance in Section 6 and in Section 7.

## unit summary
Sample | Top [cm] | Bottom [cm] | Top Depth [m] | Bottom Depth [m] | Lithological unit | Unit summary description | Unit age | Ship File Links | Shore File Links | File Data