## drilling dist
Exp | Site | Hole | Core | Core-Sect | Type | Section | A/W | Top [cm] | Bottom [cm] | Top Depth [m] | Bottom Depth [m] | Drilling disturbance type | Drilling disturbance intensity | Drilling disturbance intensity rank (read only) | Drilling disturbance comment | File Data | Ship File Links | Shore File Links
361 | U1478 | C | 4 | 4-1 | H | 1 | A | 15 | 78 | 12.65 | 13.28 | soupy | moderate [drilling disturbance] | 4
361 | U1478 | C | 4 | 4-1 | H | 1 | A | 148 | 150 | 13.98 | 14 | void | destroyed [drilling disturbance] | 8
361 | U1478 | C | 4 | 4-2 | H | 2 | A | 151 | 153 | 15.51 | 15.53 | void | destroyed [drilling disturbance] | 8
361 | U1478 | C | 5 | 5-1 | H | 1 | A | 0 | 83 | 22 | 22.83 | soupy | severe [drilling disturbance] | 7
361 | U1478 | C | 6 | 6-1 | H | 1 | A | 0 | 18 | 31.5 | 31.68 | soupy | severe [drilling disturbance] | 7
361 | U1478 | C | 7 | 7-1 | H | 1 | A | 0 | 40 | 41 | 41.4 | soupy | severe [drilling disturbance] | 7
361 | U1478 | C | 9 | 9-3 | H | 3 | A | 148 | 150 | 64.48 | 64.5 | void | destroyed [drilling disturbance] | 8
361 | U1478 | C | 12 | 12-1 | H | 1 | A | 0 | 13 | 88.5 | 88.63 | soupy | moderate [drilling disturbance] | 4
361 | U1478 | C | 12 | 12-1 | H | 1 | A | 13 | 34.5 | 88.63 | 88.845 | soupy | severe [drilling disturbance] | 7
361 | U1478 | C | 12 | 12-CC | H | CC | A | 8 | 12 | 98.19 | 98.23 | fragmented | severe [drilling disturbance] | 7
361 | U1478 | C | 14 | 14-1 | H | 1 | A | 0 | 3 | 107.5 | 107.53 | fragmented | moderate [drilling disturbance] | 4
361 | U1478 | C | 14 | 14-3 | H | 3 | A | 70 | 83 | 111.2 | 111.33 | fractured | moderate [drilling disturbance] | 4
361 | U1478 | C | 14 | 14-CC | H | CC | A | 0 | 16 | 117.31 | 117.47 | fragmented | slight [drilling disturbance] | 2
361 | U1478 | C | 17 | 17-1 | H | 1 | A | 0 | 15 | 136 | 136.15 | soupy | moderate [drilling disturbance] | 4
361 | U1478 | C | 17 | 17-6 | H | 6 | A | 65 | 101 | 144.15 | 144.51 | flow-in | severe [drilling disturbance] | 7
361 | U1478 | C | 17 | 17-7 | H | 7 | A | 0 | 96 | 144.51 | 145.47 | flow-in | destroyed [drilling disturbance] | 8
361 | U1478 | C | 17 | 17-CC | H | CC | A | 0 | 17 | 145.47 | 145.64 | flow-in | destroyed [drilling disturbance] | 8
361 | U1478 | C | 18 | 18-CC | H | CC | A | 0 | 37 | 155.14 | 155.51 | flow-in | severe [drilling disturbance] | 7
361 | U1478 | C | 21 | 21-1 | H | 1 | A | 0 | 42 | 169 | 169.42 | soupy | severe [drilling disturbance] | 7
361 | U1478 | C | 23 | 23-1 | F | 1 | A | 0 | 18 | 183.2 | 183.38 | soupy | moderate [drilling disturbance] | 4
361 | U1478 | C | 25 | 25-1 | F | 1 | A | 0 | 32 | 188.9 | 189.22 | soupy | moderate [drilling disturbance] | 4
361 | U1478 | C | 27 | 27-1 | F | 1 | A | 0 | 19 | 194.6 | 194.79 | soupy | slight [drilling disturbance] | 2
361 | U1478 | C | 28 | 28-1 | F | 1 | A | 0 | 35 | 199.3 | 199.65 | soupy | slight [drilling disturbance] | 2
361 | U1478 | C | 30 | 30-1 | F | 1 | A | 0 | 26 | 208.7 | 208.96 | soupy | slight [drilling disturbance] | 2
361 | U1478 | C | 32 | 32-1 | F | 1 | A | 151 | 153 | 216.91 | 216.93 | void | destroyed [drilling disturbance] | 8
361 | U1478 | C | 35 | 35-1 | F | 1 | A | 0 | 33 | 229.5 | 229.83 | fragmented | slight [drilling disturbance] | 2

## sediment
Exp | Site | Hole | Core | Core-Sect | Type | Section | A/W | Top [cm] | Bottom [cm] | Top Depth [m] | Bottom Depth [m] | Lithologic unit (preliminary) | Lithology prefix | Lithology principal name | Lithology suffix | Lithology prefix+name [read only] | Lithology prefix+name+suffix [read only] | Lithology name+suffix [read only] | Lithology color (simple) | Lithology color (Munsell) | Lithology lithification | Lithology ave. grain size class | Lithology ave. grain size rank [read only] | Lithology max. grain size class | Lithology max. grain size rank [read only] | General interval comment | Bottom contact or boundary geometry | Bottom contact or boundary definition | Bottom contact or boundary attitude | Layer or bedding thickness | Sorting | Grading | Sedimentary structure | Bioturbation intensity | Bioturbation intensity rank [read only] | Diagenetic structure | Diagenetic constituent | Diagenetic constituent composition | Macrofossil | Macrofossil abundance name | Clasts (>2 mm) DOMINANT | File Data | Ship File Links | Shore File Links
361 | U1478 | C | 1 | 1-1 | H | 1 | A | 0 | 137 | 0 | 1.37 | 1 |  | sand [2014] | with foraminifers | sand | sand with foraminifers | sand with foraminifers | light grayish green | 5Y 3/2 (dark olive gray) | unconsolidated [2014] | fine sand [W22_2] | 4 | medium sand [W22_2] | 5 | [11 empty] | mineral | pyrite | shell fragment | abundant [A79]
361 | U1478 | C | 1 | 1-CC | H | CC | A | 0 | 17 | 1.37 | 1.54 | 1 |  | sand [2014] | with foraminifers | sand | sand with foraminifers | sand with foraminifers | light grayish green | 5Y 3/2 (dark olive gray) | unconsolidated [2014] | fine sand [W22_2] | 4 | medium sand [W22_2] | 5 | [11 empty] | mineral | pyrite | shell fragment | abundant [A79]
361 | U1478 | C | 3 | 3-1 | H | 1 | A | 0 | 150 | 3 | 4.5 | 1 |  | sand [2014] | with foraminifers | sand | sand with foraminifers | sand with foraminifers | dark greenish gray | GLEY 1 4/10Y (dark greenish gray) | unconsolidated [2014] | fine sand [W22_2] | 4 | medium sand [W22_2] | 5 | [11 empty] | mineral | pyrite | shell fragment | abundant [A79]
361 | U1478 | C | 3 | 3-2 | H | 2 | A | 0 | 150 | 4.5 | 6 | 1 |  | sand [2014] | with foraminifers | sand | sand with foraminifers | sand with foraminifers | dark greenish gray | GLEY 1 4/10Y (dark greenish gray) | unconsolidated [2014] | fine sand [W22_2] | 4 | medium sand [W22_2] | 5 | [11 empty] | mineral | pyrite | shell fragment | abundant [A79]
361 | U1478 | C | 3 | 3-3 | H | 3 | A | 0 | 16 | 6 | 6.16 | 1 |  | sand [2014] | with foraminifers | sand | sand with foraminifers | sand with foraminifers | dark greenish gray | GLEY 1 4/10Y (dark greenish gray) | unconsolidated [2014] | fine sand [W22_2] | 4 | medium sand [W22_2] | 5 | [11 empty] | mineral | pyrite | shell fragment | abundant [A79]
361 | U1478 | C | 3 | 3-3 | H | 3 | A | 16 | 97 | 6.16 | 6.97 | 1 | sandy | silt [2014] | with nannofossils | sandy silt | sandy silt with nannofossils | silt with nannofossils | dark greenish gray | GLEY 1 4/10Y (dark greenish gray) | unconsolidated [2014] | silt [W22_1] | 2 | medium sand [W22_2] | 5 | [11 empty] | mineral | pyrite | shell fragment | abundant [A79]
361 | U1478 | C | 3 | 3-3 | H | 3 | A | 97 | 150 | 6.97 | 7.5 | 1 |  | sand [2014] | with foraminifers | sand | sand with foraminifers | sand with foraminifers | dark greenish gray | GLEY 1 4/10Y (dark greenish gray) | unconsolidated [2014] | fine sand [W22_2] | 4 | medium sand [W22_2] | 5 | [11 empty] | mineral | pyrite | shell fragment | abundant [A79]
361 | U1478 | C | 3 | 3-4 | H | 4 | A | 0 | 63 | 7.5 | 8.13 | 1 |  | sand [2014] | with foraminifers | sand | sand with foraminifers | sand with foraminifers | dark greenish gray | GLEY 1 4/10Y (dark greenish gray) | unconsolidated [2014] | fine sand [W22_2] | 4 | medium sand [W22_2] | 5 | [11 empty] | mineral | pyrite | shell fragment | abundant [A79]
361 | U1478 | C | 3 | 3-4 | H | 4 | A | 63 | 150 | 8.13 | 9 | 1 | sandy | silt [2014] | with nannofossils | sandy silt | sandy silt with nannofossils | silt with nannofossils | dark greenish gray | GLEY 1 4/10Y (dark greenish gray) | unconsolidated [2014] | silt [W22_1] | 2 | medium sand [W22_2] | 5 | [11 empty] | mineral | pyrite | shell fragment | abundant [A79]
361 | U1478 | C | 3 | 3-5 | H | 5 | A | 0 | 108 | 9 | 10.08 | 1 | sandy | silt [2014] | with nannofossils | sandy silt | sandy silt with nannofossils | silt with nannofossils | dark greenish gray | GLEY 1 4/10Y (dark greenish gray) | unconsolidated [2014] | silt [W22_1] | 2 | medium sand [W22_2] | 5 | [11 empty] | mineral | pyrite | shell fragment | abundant [A79]
361 | U1478 | C | 3 | 3-5 | H | 5 | A | 108 | 150 | 10.08 | 10.5 | 1 |  | sand [2014] | with foraminifers | sand | sand with foraminifers | sand with foraminifers | dark greenish gray | GLEY 1 4/10Y (dark greenish gray) | unconsolidated [2014] | fine sand [W22_2] | 4 | medium sand [W22_2] | 5 | [11 empty] | mineral | pyrite | shell fragment | abundant [A79]
361 | U1478 | C | 3 | 3-6 | H | 6 | A | 0 | 65 | 10.5 | 11.15 | 1 | sandy | silt [2014] | with nannofossils | sandy silt | sandy silt with nannofossils | silt with nannofossils | dark greenish gray | GLEY 1 4/10Y (dark greenish gray) | unconsolidated [2014] | silt [W22_1] | 2 | medium sand [W22_2] | 5 | [11 empty] | mineral | pyrite | shell fragment | abundant [A79]
361 | U1478 | C | 3 | 3-6 | H | 6 | A | 65 | 81 | 11.15 | 11.31 | 1 |  | sand [2014] | with foraminifers | sand | sand with foraminifers | sand with foraminifers | dark greenish gray | GLEY 1 4/10Y (dark greenish gray) | unconsolidated [2014] | fine sand [W22_2] | 4 | medium sand [W22_2] | 5 | [11 empty] | mineral | pyrite | shell fragment | abundant [A79]
361 | U1478 | C | 3 | 3-CC | H | CC | A | 0 | 10 | 11.31 | 11.41 | 1 |  | sand [2014] | with foraminifers | sand | sand with foraminifers | sand with foraminifers | dark greenish gray | GLEY 1 4/10Y (dark greenish gray) | unconsolidated [2014] | fine sand [W22_2] | 4 | medium sand [W22_2] | 5 | [11 empty] | mineral | pyrite | shell fragment | abundant [A79]
361 | U1478 | C | 4 | 4-1 | H | 1 | A | 0 | 118 | 12.5 | 13.68 | 1 |  | sand [2014] | with foraminifers | sand | sand with foraminifers | sand with foraminifers | dark greenish gray | GLEY 1 4/10Y (dark greenish gray) | unconsolidated [2014] | fine sand [W22_2] | 4 | medium sand [W22_2] | 5 | [11 empty] | mineral | pyrite | shell fragment | abundant [A79]
361 | U1478 | C | 4 | 4-1 | H | 1 | A | 118 | 150 | 13.68 | 14 | 1 | sandy | silt [2014] | with nannofossils | sandy silt | sandy silt with nannofossils | silt with nannofossils | dark greenish gray | GLEY 1 4/10Y (dark greenish gray) | unconsolidated [2014] | silt [W22_1] | 2 | medium sand [W22_2] | 5 | [11 empty] | mineral | pyrite | shell fragment | abundant [A79]
361 | U1478 | C | 4 | 4-2 | H | 2 | A | 0 | 153 | 14 | 15.53 | 1 | sandy | silt [2014] | with nannofossils | sandy silt | sandy silt with nannofossils | silt with nannofossils | dark greenish gray | GLEY 1 4/10Y (dark greenish gray) | unconsolidated [2014] | silt [W22_1] | 2 | medium sand [W22_2] | 5 | [11 empty] | mineral | pyrite | shell fragment | abundant [A79]
361 | U1478 | C | 4 | 4-3 | H | 3 | A | 0 | 150 | 15.53 | 17.03 | 1 | sandy | silt [2014] | with nannofossils | sandy silt | sandy silt with nannofossils | silt with nannofossils | dark greenish gray | GLEY 1 4/10Y (dark greenish gray) | unconsolidated [2014] | silt [W22_1] | 2 | medium sand [W22_2] | 5 | [11 empty] | mineral | pyrite | shell fragment | abundant [A79]
361 | U1478 | C | 4 | 4-4 | H | 4 | A | 0 | 49 | 17.03 | 17.52 | 1 | sandy | silt [2014] | with nannofossils | sandy silt | sandy silt with nannofossils | silt with nannofossils | dark greenish gray | GLEY 1 4/10Y (dark greenish gray) | unconsolidated [2014] | silt [W22_1] | 2 | medium sand [W22_2] | 5 | [11 empty] | mineral | pyrite | shell fragment | abundant [A79]
361 | U1478 | C | 4 | 4-4 | H | 4 | A | 49 | 83 | 17.52 | 17.86 | 1 |  | sand [2014] | with foraminifers | sand | sand with foraminifers | sand with foraminifers | dark greenish gray | GLEY 1 4/10Y (dark greenish gray) | unconsolidated [2014] | fine sand [W22_2] | 4 | medium sand [W22_2] | 5 | [11 empty] | mineral | pyrite | shell fragment | abundant [A79]
361 | U1478 | C | 4 | 4-4 | H | 4 | A | 83 | 150 | 17.86 | 18.53 | 1 | sandy | silt [2014] | with nannofossils | sandy silt | sandy silt with nannofossils | silt with nannofossils | dark greenish gray | GLEY 1 4/10Y (dark greenish gray) | unconsolidated [2014] | silt [W22_1] | 2 | medium sand [W22_2] | 5 | [11 empty] | mineral | pyrite | shell fragment | abundant [A79]
361 | U1478 | C | 4 | 4-5 | H | 5 | A | 0 | 150 | 18.53 | 20.03 | 1 | sandy | silt [2014] | with nannofossils | sandy silt | sandy silt with nannofossils | silt with nannofossils | dark greenish gray | GLEY 1 4/10Y (dark greenish gray) | unconsolidated [2014] | silt [W22_1] | 2 | medium sand [W22_2] | 5 | [11 empty] | mineral | pyrite | shell fragment | abundant [A79]
361 | U1478 | C | 4 | 4-6 | H | 6 | A | 0 | 148 | 20.03 | 21.51 | 1 | sandy | silt [2014] | with nannofossils | sandy silt | sandy silt with nannofossils | silt with nannofossils | dark greenish gray | GLEY 1 4/10Y (dark greenish gray) | unconsolidated [2014] | silt [W22_1] | 2 | medium sand [W22_2] | 5 | [11 empty] | mineral | pyrite | shell fragment | abundant [A79]
361 | U1478 | C | 4 | 4-CC | H | CC | A | 0 | 16 | 21.51 | 21.67 | 1 | sandy | silt [2014] | with nannofossils | sandy silt | sandy silt with nannofossils | silt with nannofossils | dark greenish gray | GLEY 1 4/10Y (dark greenish gray) | unconsolidated [2014] | silt [W22_1] | 2 | medium sand [W22_2] | 5 | [11 empty] | mineral | pyrite | shell fragment | abundant [A79]
361 | U1478 | C | 5 | 5-1 | H | 1 | A | 0 | 150 | 22 | 23.5 | 1 |  | sand [2014] | with foraminifers | sand | sand with foraminifers | sand with foraminifers | dark greenish gray | GLEY 1 4/10Y (dark greenish gray) | unconsolidated [2014] | fine sand [W22_2] | 4 | medium sand [W22_2] | 5 | [11 empty] | mineral | pyrite | shell fragment | abundant [A79]
361 | U1478 | C | 5 | 5-2 | H | 2 | A | 0 | 150 | 23.5 | 25 | 1 | clayey | silt [2014] | with nannofossils | clayey silt | clayey silt with nannofossils | silt with nannofossils | dark greenish gray | GLEY 1 4/10Y (dark greenish gray) | unconsolidated [2014] | silt [W22_1] | 2 | medium sand [W22_2] | 5 | [11 empty] | mineral | pyrite | shell fragment | abundant [A79]
361 | U1478 | C | 5 | 5-3 | H | 3 | A | 0 | 59 | 25 | 25.59 | 1 | clayey | silt [2014] | with nannofossils | clayey silt | clayey silt with nannofossils | silt with nannofossils | dark greenish gray | GLEY 1 4/10Y (dark greenish gray) | unconsolidated [2014] | silt [W22_1] | 2 | medium sand [W22_2] | 5 | [11 empty] | mineral | pyrite | shell fragment | abundant [A79]
361 | U1478 | C | 5 | 5-3 | H | 3 | A | 59 | 150 | 25.59 | 26.5 | 1 |  | sand [2014] | with foraminifers | sand | sand with foraminifers | sand with foraminifers | dark greenish gray | GLEY 1 4/10Y (dark greenish gray) | unconsolidated [2014] | fine sand [W22_2] | 4 | medium sand [W22_2] | 5 | [11 empty] | mineral | pyrite | shell fragment | abundant [A79]
361 | U1478 | C | 5 | 5-4 | H | 4 | A | 0 | 150 | 26.5 | 28 | 1 |  | sand [2014] | with foraminifers | sand | sand with foraminifers | sand with foraminifers | dark greenish gray | GLEY 1 4/10Y (dark greenish gray) | unconsolidated [2014] | fine sand [W22_2] | 4 | medium sand [W22_2] | 5 | [11 empty] | mineral | pyrite | shell fragment | abundant [A79]
361 | U1478 | C | 5 | 5-5 | H | 5 | A | 0 | 98 | 28 | 28.98 | 1 |  | sand [2014] | with foraminifers | sand | sand with foraminifers | sand with foraminifers | dark greenish gray | GLEY 1 4/10Y (dark greenish gray) | unconsolidated [2014] | fine sand [W22_2] | 4 | medium sand [W22_2] | 5 | [11 empty] | mineral | pyrite | shell fragment | abundant [A79]
361 | U1478 | C | 5 | 5-CC | H | CC | A | 0 | 20 | 28.98 | 29.18 | 1 |  | sand [2014] | with foraminifers | sand | sand with foraminifers | sand with foraminifers | dark greenish gray | GLEY 1 4/10Y (dark greenish gray) | unconsolidated [2014] | fine sand [W22_2] | 4 | medium sand [W22_2] | 5 | [11 empty] | mineral | pyrite | shell fragment | abundant [A79]
361 | U1478 | C | 6 | 6-1 | H | 1 | A | 0 | 150 | 31.5 | 33 | 1 |  | sand [2014] | with foraminifers | sand | sand with foraminifers | sand with foraminifers | dark greenish gray | GLEY 1 4/10Y (dark greenish gray) | unconsolidated [2014] | fine sand [W22_2] | 4 | medium sand [W22_2] | 5 | [11 empty] | mineral | pyrite | shell fragment | abundant [A79]
361 | U1478 | C | 6 | 6-2 | H | 2 | A | 0 | 38 | 33 | 33.38 | 1 |  | sand [2014] | with foraminifers | sand | sand with foraminifers | sand with foraminifers | dark greenish gray | GLEY 1 4/10Y (dark greenish gray) | unconsolidated [2014] | fine sand [W22_2] | 4 | medium sand [W22_2] | 5 | [11 empty] | mineral | pyrite | shell fragment | abundant [A79]
361 | U1478 | C | 6 | 6-2 | H | 2 | A | 38 | 150 | 33.38 | 34.5 | 1 | clayey | silt [2014] | with nannofossils | clayey silt | clayey silt with nannofossils | silt with nannofossils | dark greenish gray | GLEY 1 4/10Y (dark greenish gray) | unconsolidated [2014] | silt [W22_1] | 2 | medium sand [W22_2] | 5 | [11 empty] | mineral | pyrite | shell fragment | abundant [A79]
361 | U1478 | C | 6 | 6-3 | H | 3 | A | 0 | 20 | 34.5 | 34.7 | 1 | clayey | silt [2014] | with nannofossils | clayey silt | clayey silt with nannofossils | silt with nannofossils | dark greenish gray | GLEY 1 4/10Y (dark greenish gray) | unconsolidated [2014] | silt [W22_1] | 2 | medium sand [W22_2] | 5 | [11 empty] | mineral | pyrite | shell fragment | abundant [A79]
361 | U1478 | C | 6 | 6-3 | H | 3 | A | 20 | 150 | 34.7 | 36 | 1 |  | sand [2014] | with foraminifers | sand | sand with foraminifers | sand with foraminifers | dark greenish gray | GLEY 1 4/10Y (dark greenish gray) | unconsolidated [2014] | fine sand [W22_2] | 4 | medium sand [W22_2] | 5 | [11 empty] | mineral | pyrite | shell fragment | abundant [A79]
361 | U1478 | C | 6 | 6-4 | H | 4 | A | 0 | 150 | 36 | 37.5 | 1 | clayey | silt [2014] | with nannofossils | clayey silt | clayey silt with nannofossils | silt with nannofossils | dark greenish gray | GLEY 1 4/10Y (dark greenish gray) | unconsolidated [2014] | silt [W22_1] | 2 | medium sand [W22_2] | 5 | [11 empty] | mineral | pyrite | shell fragment | abundant [A79]
361 | U1478 | C | 6 | 6-5 | H | 5 | A | 0 | 51 | 37.5 | 38.01 | 1 | clayey | silt [2014] | with nannofossils | clayey silt | clayey silt with nannofossils | silt with nannofossils | dark greenish gray | GLEY 1 4/10Y (dark greenish gray) | unconsolidated [2014] | silt [W22_1] | 2 | medium sand [W22_2] | 5 | [11 empty] | mineral | pyrite | shell fragment | abundant [A79]
361 | U1478 | C | 6 | 6-5 | H | 5 | A | 51 | 150 | 38.01 | 39 | 1 |  | sand [2014] | with foraminifers | sand | sand with foraminifers | sand with foraminifers | dark greenish gray | GLEY 1 4/10Y (dark greenish gray) | unconsolidated [2014] | fine sand [W22_2] | 4 | medium sand [W22_2] | 5 | [11 empty] | mineral | pyrite | shell fragment | abundant [A79]
361 | U1478 | C | 6 | 6-6 | H | 6 | A | 0 | 101 | 39 | 40.01 | 1 |  | sand [2014] | with foraminifers | sand | sand with foraminifers | sand with foraminifers | dark greenish gray | GLEY 1 4/10Y (dark greenish gray) | unconsolidated [2014] | fine sand [W22_2] | 4 | medium sand [W22_2] | 5 | [11 empty] | mineral | pyrite | shell fragment | abundant [A79]
361 | U1478 | C | 6 | 6-7 | H | 7 | A | 0 | 93 | 40.01 | 40.94 | 1 |  | sand [2014] | with foraminifers | sand | sand with foraminifers | sand with foraminifers | dark greenish gray | GLEY 1 4/10Y (dark greenish gray) | unconsolidated [2014] | fine sand [W22_2] | 4 | medium sand [W22_2] | 5 | [11 empty] | mineral | pyrite | shell fragment | abundant [A79]
361 | U1478 | C | 6 | 6-CC | H | CC | A | 0 | 24 | 40.94 | 41.18 | 1 |  | sand [2014] | with foraminifers | sand | sand with foraminifers | sand with foraminifers | dark greenish gray | GLEY 1 4/10Y (dark greenish gray) | unconsolidated [2014] | fine sand [W22_2] | 4 | medium sand [W22_2] | 5 | [11 empty] | mineral | pyrite | shell fragment | abundant [A79]
361 | U1478 | C | 7 | 7-1 | H | 1 | A | 0 | 150 | 41 | 42.5 | 1 |  | sand [2014] | with foraminifers | sand | sand with foraminifers | sand with foraminifers | dark greenish gray | GLEY 1 4/10Y (dark greenish gray) | unconsolidated [2014] | fine sand [W22_2] | 4 | medium sand [W22_2] | 5 | [11 empty] | mineral | pyrite | shell fragment | abundant [A79]
361 | U1478 | C | 7 | 7-2 | H | 2 | A | 0 | 150 | 42.5 | 44 | 1 |  | sand [2014] | with foraminifers | sand | sand with foraminifers | sand with foraminifers | dark greenish gray | GLEY 1 4/10Y (dark greenish gray) | unconsolidated [2014] | fine sand [W22_2] | 4 | medium sand [W22_2] | 5 | [11 empty] | mineral | pyrite | shell fragment | abundant [A79]
361 | U1478 | C | 7 | 7-3 | H | 3 | A | 0 | 150 | 44 | 45.5 | 1 |  | sand [2014] | with foraminifers | sand | sand with foraminifers | sand with foraminifers | dark greenish gray | GLEY 1 4/10Y (dark greenish gray) | unconsolidated [2014] | fine sand [W22_2] | 4 | medium sand [W22_2] | 5 | [11 empty] | mineral | pyrite | shell fragment | abundant [A79]
361 | U1478 | C | 7 | 7-4 | H | 4 | A | 0 | 150 | 45.5 | 47 | 1 |  | sand [2014] | with foraminifers | sand | sand with foraminifers | sand with foraminifers | dark greenish gray | GLEY 1 4/10Y (dark greenish gray) | unconsolidated [2014] | fine sand [W22_2] | 4 | medium sand [W22_2] | 5 | [11 empty] | mineral | pyrite | shell fragment | abundant [A79]
361 | U1478 | C | 7 | 7-5 | H | 5 | A | 0 | 150 | 47 | 48.5 | 1 |  | sand [2014] | with foraminifers | sand | sand with foraminifers | sand with foraminifers | dark greenish gray | GLEY 1 4/10Y (dark greenish gray) | unconsolidated [2014] | fine sand [W22_2] | 4 | medium sand [W22_2] | 5 | [11 empty] | mineral | pyrite | shell fragment | abundant [A79]
361 | U1478 | C | 7 | 7-6 | H | 6 | A | 0 | 99 | 48.5 | 49.49 | 1 |  | sand [2014] | with foraminifers | sand | sand with foraminifers | sand with foraminifers | dark greenish gray | GLEY 1 4/10Y (dark greenish gray) | unconsolidated [2014] | fine sand [W22_2] | 4 | medium sand [W22_2] | 5 | [11 empty] | mineral | pyrite | shell fragment | abundant [A79]
361 | U1478 | C | 7 | 7-7 | H | 7 | A | 0 | 91 | 49.49 | 50.4 | 1 |  | sand [2014] | with foraminifers | sand | sand with foraminifers | sand with foraminifers | dark greenish gray | GLEY 1 4/10Y (dark greenish gray) | unconsolidated [2014] | fine sand [W22_2] | 4 | medium sand [W22_2] | 5 | [11 empty] | mineral | pyrite | shell fragment | abundant [A79]
361 | U1478 | C | 7 | 7-CC | H | CC | A | 0 | 29 | 50.4 | 50.69 | 1 |  | sand [2014] | with foraminifers | sand | sand with foraminifers | sand with foraminifers | dark greenish gray | GLEY 1 4/10Y (dark greenish gray) | unconsolidated [2014] | fine sand [W22_2] | 4 | medium sand [W22_2] | 5 | [11 empty] | mineral | pyrite | shell fragment | abundant [A79]
361 | U1478 | C | 8 | 8-1 | H | 1 | A | 0 | 70 | 50.5 | 51.2 | 1 | clayey | silt [2014] | with nannofossils | clayey silt | clayey silt with nannofossils | silt with nannofossils | dark greenish gray | GLEY 1 4/10Y (dark greenish gray) | unconsolidated [2014] | silt [W22_1] | 2 | medium sand [W22_2] | 5 | [11 empty] | mineral | pyrite | shell fragment | abundant [A79]
361 | U1478 | C | 8 | 8-1 | H | 1 | A | 70 | 150 | 51.2 | 52 | 1 |  | sand [2014] | with foraminifers | sand | sand with foraminifers | sand with foraminifers | dark greenish gray | GLEY 1 4/10Y (dark greenish gray) | unconsolidated [2014] | fine sand [W22_2] | 4 | medium sand [W22_2] | 5 | [11 empty] | mineral | pyrite | shell fragment | abundant [A79]
361 | U1478 | C | 8 | 8-2 | H | 2 | A | 0 | 44 | 52 | 52.44 | 1 |  | sand [2014] | with foraminifers | sand | sand with foraminifers | sand with foraminifers | dark greenish gray | GLEY 1 4/10Y (dark greenish gray) | unconsolidated [2014] | fine sand [W22_2] | 4 | medium sand [W22_2] | 5 | [11 empty] | mineral | pyrite | shell fragment | abundant [A79]
361 | U1478 | C | 8 | 8-2 | H | 2 | A | 44 | 61 | 52.44 | 52.61 | 1 | clayey | silt [2014] | with nannofossils | clayey silt | clayey silt with nannofossils | silt with nannofossils | dark greenish gray | GLEY 1 4/10Y (dark greenish gray) | unconsolidated [2014] | silt [W22_1] | 2 | medium sand [W22_2] | 5 | [11 empty] | mineral | pyrite | shell fragment | abundant [A79]
361 | U1478 | C | 8 | 8-2 | H | 2 | A | 61 | 150 | 52.61 | 53.5 | 1 |  | sand [2014] | with foraminifers | sand | sand with foraminifers | sand with foraminifers | dark greenish gray | GLEY 1 4/10Y (dark greenish gray) | unconsolidated [2014] | fine sand [W22_2] | 4 | medium sand [W22_2] | 5 | [11 empty] | mineral | pyrite | shell fragment | abundant [A79]
361 | U1478 | C | 8 | 8-3 | H | 3 | A | 0 | 41 | 53.5 | 53.91 | 1 | clayey | silt [2014] | with nannofossils | clayey silt | clayey silt with nannofossils | silt with nannofossils | dark greenish gray | GLEY 1 4/10Y (dark greenish gray) | unconsolidated [2014] | silt [W22_1] | 2 | medium sand [W22_2] | 5 | [11 empty] | mineral | pyrite | shell fragment | abundant [A79]
361 | U1478 | C | 8 | 8-3 | H | 3 | A | 41 | 150 | 53.91 | 55 | 1 |  | sand [2014] | with foraminifers | sand | sand with foraminifers | sand with foraminifers | dark greenish gray | GLEY 1 4/10Y (dark greenish gray) | unconsolidated [2014] | fine sand [W22_2] | 4 | medium sand [W22_2] | 5 | [11 empty] | mineral | pyrite | shell fragment | abundant [A79]
361 | U1478 | C | 8 | 8-4 | H | 4 | A | 0 | 76 | 55 | 55.76 | 1 |  | sand [2014] | with foraminifers | sand | sand with foraminifers | sand with foraminifers | dark greenish gray | GLEY 1 4/10Y (dark greenish gray) | unconsolidated [2014] | fine sand [W22_2] | 4 | medium sand [W22_2] | 5 | [11 empty] | mineral | pyrite | shell fragment | abundant [A79]
361 | U1478 | C | 8 | 8-4 | H | 4 | A | 76 | 103 | 55.76 | 56.03 | 1 | clayey | silt [2014] | with nannofossils | clayey silt | clayey silt with nannofossils | silt with nannofossils | dark greenish gray | GLEY 1 4/10Y (dark greenish gray) | unconsolidated [2014] | silt [W22_1] | 2 | medium sand [W22_2] | 5 | [11 empty] | mineral | pyrite | shell fragment | abundant [A79]
361 | U1478 | C | 8 | 8-4 | H | 4 | A | 103 | 150 | 56.03 | 56.5 | 1 |  | sand [2014] | with foraminifers | sand | sand with foraminifers | sand with foraminifers | dark greenish gray | GLEY 1 4/10Y (dark greenish gray) | unconsolidated [2014] | fine sand [W22_2] | 4 | medium sand [W22_2] | 5 | [11 empty] | mineral | pyrite | shell fragment | abundant [A79]
361 | U1478 | C | 8 | 8-5 | H | 5 | A | 0 | 20 | 56.5 | 56.7 | 1 | clayey | silt [2014] | with nannofossils | clayey silt | clayey silt with nannofossils | silt with nannofossils | dark greenish gray | GLEY 1 4/10Y (dark greenish gray) | unconsolidated [2014] | silt [W22_1] | 2 | medium sand [W22_2] | 5 | [7 empty] | burrows | slight | 1 |  | mineral | pyrite | shell fragment | abundant [A79]
361 | U1478 | C | 8 | 8-5 | H | 5 | A | 20 | 150 | 56.7 | 58 | 1 |  | sand [2014] | with foraminifers | sand | sand with foraminifers | sand with foraminifers | dark greenish gray | GLEY 1 4/10Y (dark greenish gray) | unconsolidated [2014] | fine sand [W22_2] | 4 | medium sand [W22_2] | 5 | [7 empty] | burrows | slight | 1 |  | mineral | pyrite | shell fragment | abundant [A79]
361 | U1478 | C | 8 | 8-6 | H | 6 | A | 0 | 150 | 58 | 59.5 | 1 |  | sand [2014] | with foraminifers | sand | sand with foraminifers | sand with foraminifers | dark greenish gray | GLEY 1 4/10Y (dark greenish gray) | unconsolidated [2014] | fine sand [W22_2] | 4 | medium sand [W22_2] | 5 | [11 empty] | mineral | pyrite | shell fragment | abundant [A79]
361 | U1478 | C | 8 | 8-7 | H | 7 | A | 0 | 59 | 59.5 | 60.09 | 1 |  | sand [2014] | with foraminifers | sand | sand with foraminifers | sand with foraminifers | dark greenish gray | GLEY 1 4/10Y (dark greenish gray) | unconsolidated [2014] | fine sand [W22_2] | 4 | medium sand [W22_2] | 5 | [11 empty] | mineral | pyrite | shell fragment | abundant [A79]
361 | U1478 | C | 8 | 8-CC | H | CC | A | 0 | 19 | 60.09 | 60.28 | 1 |  | sand [2014] | with foraminifers | sand | sand with foraminifers | sand with foraminifers | dark greenish gray | GLEY 1 4/10Y (dark greenish gray) | unconsolidated [2014] | fine sand [W22_2] | 4 | medium sand [W22_2] | 5 | [11 empty] | mineral | pyrite | shell fragment | abundant [A79]
361 | U1478 | C | 9 | 9-1 | H | 1 | A | 0 | 150 | 60 | 61.5 | 1 | clayey | silt [2014] | with nannofossils | clayey silt | clayey silt with nannofossils | silt with nannofossils | dark greenish gray | GLEY 1 4/10Y (dark greenish gray) | unconsolidated [2014] | silt [W22_1] | 2 | medium sand [W22_2] | 5 | [11 empty] | mineral | pyrite | shell fragment | abundant [A79]
361 | U1478 | C | 9 | 9-2 | H | 2 | A | 0 | 44 | 61.5 | 61.94 | 1 | clayey | silt [2014] | with nannofossils | clayey silt | clayey silt with nannofossils | silt with nannofossils | dark greenish gray | GLEY 1 4/10Y (dark greenish gray) | unconsolidated [2014] | silt [W22_1] | 2 | medium sand [W22_2] | 5 | [11 empty] | mineral | pyrite | shell fragment | abundant [A79]
361 | U1478 | C | 9 | 9-2 | H | 2 | A | 44 | 110 | 61.94 | 62.6 | 1 |  | sand [2014] | with foraminifers | sand | sand with foraminifers | sand with foraminifers | dark greenish gray | GLEY 1 4/10Y (dark greenish gray) | unconsolidated [2014] | fine sand [W22_2] | 4 | medium sand [W22_2] | 5 | [11 empty] | mineral | pyrite | shell fragment | abundant [A79]
361 | U1478 | C | 9 | 9-2 | H | 2 | A | 110 | 150 | 62.6 | 63 | 1 | clayey | silt [2014] | with nannofossils | clayey silt | clayey silt with nannofossils | silt with nannofossils | dark greenish gray | GLEY 1 4/10Y (dark greenish gray) | unconsolidated [2014] | silt [W22_1] | 2 | medium sand [W22_2] | 5 | [11 empty] | mineral | pyrite | shell fragment | abundant [A79]
361 | U1478 | C | 9 | 9-3 | H | 3 | A | 0 | 150 | 63 | 64.5 | 1 |  | sand [2014] | with foraminifers | sand | sand with foraminifers | sand with foraminifers | dark greenish gray | GLEY 1 4/10Y (dark greenish gray) | unconsolidated [2014] | fine sand [W22_2] | 4 | medium sand [W22_2] | 5 | [11 empty] | mineral | pyrite | shell fragment | abundant [A79]
361 | U1478 | C | 9 | 9-4 | H | 4 | A | 0 | 150 | 64.5 | 66 | 1 |  | sand [2014] | with foraminifers | sand | sand with foraminifers | sand with foraminifers | dark greenish gray | GLEY 1 4/10Y (dark greenish gray) | unconsolidated [2014] | fine sand [W22_2] | 4 | medium sand [W22_2] | 5 | [11 empty] | mineral | pyrite | shell fragment | abundant [A79]
361 | U1478 | C | 9 | 9-5 | H | 5 | A | 0 | 150 | 66 | 67.5 | 1 |  | sand [2014] | with foraminifers | sand | sand with foraminifers | sand with foraminifers | dark greenish gray | GLEY 1 4/10Y (dark greenish gray) | unconsolidated [2014] | fine sand [W22_2] | 4 | medium sand [W22_2] | 5 | [11 empty] | mineral | pyrite | shell fragment | abundant [A79]
361 | U1478 | C | 9 | 9-6 | H | 6 | A | 0 | 70 | 67.5 | 68.2 | 1 | clayey | silt [2014] | with nannofossils | clayey silt | clayey silt with nannofossils | silt with nannofossils | dark greenish gray | GLEY 1 4/10Y (dark greenish gray) | unconsolidated [2014] | silt [W22_1] | 2 | medium sand [W22_2] | 5 | [11 empty] | mineral | pyrite | shell fragment | abundant [A79]
361 | U1478 | C | 9 | 9-6 | H | 6 | A | 70 | 150 | 68.2 | 69 | 1 |  | sand [2014] | with foraminifers | sand | sand with foraminifers | sand with foraminifers | dark greenish gray | GLEY 1 4/10Y (dark greenish gray) | unconsolidated [2014] | fine sand [W22_2] | 4 | medium sand [W22_2] | 5 | [11 empty] | mineral | pyrite | shell fragment | abundant [A79]
361 | U1478 | C | 9 | 9-7 | H | 7 | A | 0 | 40 | 69 | 69.4 | 1 |  | sand [2014] | with foraminifers | sand | sand with foraminifers | sand with foraminifers | dark greenish gray | GLEY 1 4/10Y (dark greenish gray) | unconsolidated [2014] | fine sand [W22_2] | 4 | medium sand [W22_2] | 5 | [11 empty] | mineral | pyrite | shell fragment | abundant [A79]
361 | U1478 | C | 9 | 9-7 | H | 7 | A | 40 | 70 | 69.4 | 69.7 | 1 | clayey | silt [2014] | with nannofossils | clayey silt | clayey silt with nannofossils | silt with nannofossils | dark greenish gray | GLEY 1 4/10Y (dark greenish gray) | unconsolidated [2014] | silt [W22_1] | 2 | medium sand [W22_2] | 5 | [11 empty] | mineral | pyrite | shell fragment | abundant [A79]
361 | U1478 | C | 9 | 9-CC | H | CC | A | 0 | 11 | 69.7 | 69.81 | 1 | clayey | silt [2014] | with nannofossils | clayey silt | clayey silt with nannofossils | silt with nannofossils | dark greenish gray | GLEY 1 4/10Y (dark greenish gray) | unconsolidated [2014] | silt [W22_1] | 2 | medium sand [W22_2] | 5 | [11 empty] | mineral | pyrite | shell fragment | abundant [A79]
361 | U1478 | C | 10 | 10-1 | H | 1 | A | 0 | 98 | 69.5 | 70.48 | 1 | clayey | silt [2014] | with nannofossils | clayey silt | clayey silt with nannofossils | silt with nannofossils | dark greenish gray | GLEY 1 4/10Y (dark greenish gray) | unconsolidated [2014] | silt [W22_1] | 2 | medium sand [W22_2] | 5 | [11 empty] | mineral | pyrite | shell fragment | abundant [A79]
361 | U1478 | C | 10 | 10-1 | H | 1 | A | 98 | 150 | 70.48 | 71 | 1 |  | sand [2014] | with foraminifers | sand | sand with foraminifers | sand with foraminifers | dark greenish gray | GLEY 1 4/10Y (dark greenish gray) | unconsolidated [2014] | fine sand [W22_2] | 4 | medium sand [W22_2] | 5 | [11 empty] | mineral | pyrite | shell fragment | abundant [A79]
361 | U1478 | C | 10 | 10-2 | H | 2 | A | 0 | 150 | 71 | 72.5 | 1 |  | sand [2014] | with foraminifers | sand | sand with foraminifers | sand with foraminifers | dark greenish gray | GLEY 1 4/10Y (dark greenish gray) | unconsolidated [2014] | fine sand [W22_2] | 4 | medium sand [W22_2] | 5 | [11 empty] | mineral | pyrite | shell fragment | abundant [A79]
361 | U1478 | C | 10 | 10-3 | H | 3 | A | 0 | 128 | 72.5 | 73.78 | 1 | clayey | silt [2014] | with nannofossils | clayey silt | clayey silt with nannofossils | silt with nannofossils | dark greenish gray | GLEY 1 4/10Y (dark greenish gray) | unconsolidated [2014] | silt [W22_1] | 2 | medium sand [W22_2] | 5 | [11 empty] | mineral | pyrite | shell fragment | abundant [A79]
361 | U1478 | C | 10 | 10-3 | H | 3 | A | 128 | 150 | 73.78 | 74 | 1 |  | sand [2014] | with foraminifers | sand | sand with foraminifers | sand with foraminifers | dark greenish gray | GLEY 1 4/10Y (dark greenish gray) | unconsolidated [2014] | fine sand [W22_2] | 4 | medium sand [W22_2] | 5 | [11 empty] | mineral | pyrite | shell fragment | abundant [A79]
361 | U1478 | C | 10 | 10-4 | H | 4 | A | 0 | 63 | 74 | 74.63 | 1 |  | sand [2014] | with foraminifers | sand | sand with foraminifers | sand with foraminifers | dark greenish gray | GLEY 1 4/10Y (dark greenish gray) | unconsolidated [2014] | fine sand [W22_2] | 4 | medium sand [W22_2] | 5 | [11 empty] | mineral | pyrite | shell fragment | abundant [A79]
361 | U1478 | C | 10 | 10-4 | H | 4 | A | 63 | 96 | 74.63 | 74.96 | 1 | clayey | silt [2014] | with nannofossils | clayey silt | clayey silt with nannofossils | silt with nannofossils | dark greenish gray | GLEY 1 4/10Y (dark greenish gray) | unconsolidated [2014] | silt [W22_1] | 2 | medium sand [W22_2] | 5 | [11 empty] | mineral | pyrite | shell fragment | abundant [A79]
361 | U1478 | C | 10 | 10-4 | H | 4 | A | 96 | 150 | 74.96 | 75.5 | 1 |  | sand [2014] | with foraminifers | sand | sand with foraminifers | sand with foraminifers | dark greenish gray | GLEY 1 4/10Y (dark greenish gray) | unconsolidated [2014] | fine sand [W22_2] | 4 | medium sand [W22_2] | 5 | [11 empty] | mineral | pyrite | shell fragment | abundant [A79]
361 | U1478 | C | 10 | 10-5 | H | 5 | A | 0 | 150 | 75.5 | 77 | 1 |  | sand [2014] | with foraminifers | sand | sand with foraminifers | sand with foraminifers | dark greenish gray | GLEY 1 4/10Y (dark greenish gray) | unconsolidated [2014] | fine sand [W22_2] | 4 | medium sand [W22_2] | 5 | [11 empty] | mineral | pyrite | shell fragment | abundant [A79]
361 | U1478 | C | 10 | 10-6 | H | 6 | A | 0 | 150 | 77 | 78.5 | 1 | clayey | silt [2014] | with nannofossils | clayey silt | clayey silt with nannofossils | silt with nannofossils | dark greenish gray | GLEY 1 4/10Y (dark greenish gray) | unconsolidated [2014] | silt [W22_1] | 2 | medium sand [W22_2] | 5 | [11 empty] | mineral | pyrite | shell fragment | abundant [A79]
361 | U1478 | C | 10 | 10-7 | H | 7 | A | 0 | 13 | 78.5 | 78.63 | 1 | clayey | silt [2014] | with nannofossils | clayey silt | clayey silt with nannofossils | silt with nannofossils | dark greenish gray | GLEY 1 4/10Y (dark greenish gray) | unconsolidated [2014] | silt [W22_1] | 2 | medium sand [W22_2] | 5 | [11 empty] | mineral | pyrite | shell fragment | abundant [A79]
361 | U1478 | C | 10 | 10-7 | H | 7 | A | 13 | 63 | 78.63 | 79.13 | 1 |  | sand [2014] | with foraminifers | sand | sand with foraminifers | sand with foraminifers | dark greenish gray | GLEY 1 4/10Y (dark greenish gray) | unconsolidated [2014] | fine sand [W22_2] | 4 | medium sand [W22_2] | 5 | [11 empty] | mineral | pyrite | shell fragment | abundant [A79]
361 | U1478 | C | 10 | 10-CC | H | CC | A | 0 | 23 | 79.13 | 79.36 | 1 |  | sand [2014] | with foraminifers | sand | sand with foraminifers | sand with foraminifers | dark greenish gray | GLEY 1 4/10Y (dark greenish gray) | unconsolidated [2014] | fine sand [W22_2] | 4 | medium sand [W22_2] | 5 | [11 empty] | mineral | pyrite | shell fragment | abundant [A79]
361 | U1478 | C | 11 | 11-1 | H | 1 | A | 0 | 70 | 79 | 79.7 | 1 | clayey | silt [2014] | with nannofossils | clayey silt | clayey silt with nannofossils | silt with nannofossils | dark greenish gray | GLEY 1 4/10Y (dark greenish gray) | unconsolidated [2014] | silt [W22_1] | 2 | medium sand [W22_2] | 5 | [11 empty] | mineral | pyrite | shell fragment | abundant [A79]
361 | U1478 | C | 11 | 11-1 | H | 1 | A | 70 | 150 | 79.7 | 80.5 | 1 |  | sand [2014] | with foraminifers | sand | sand with foraminifers | sand with foraminifers | dark greenish gray | GLEY 1 4/10Y (dark greenish gray) | unconsolidated [2014] | fine sand [W22_2] | 4 | medium sand [W22_2] | 5 | [11 empty] | mineral | pyrite | shell fragment | abundant [A79]
361 | U1478 | C | 11 | 11-2 | H | 2 | A | 0 | 34 | 80.5 | 80.84 | 1 |  | sand [2014] | with foraminifers | sand | sand with foraminifers | sand with foraminifers | dark greenish gray | GLEY 1 4/10Y (dark greenish gray) | unconsolidated [2014] | fine sand [W22_2] | 4 | medium sand [W22_2] | 5 | [11 empty] | mineral | pyrite | shell fragment | abundant [A79]
361 | U1478 | C | 11 | 11-2 | H | 2 | A | 34 | 150 | 80.84 | 82 | 1 | clayey | silt [2014] | with nannofossils | clayey silt | clayey silt with nannofossils | silt with nannofossils | dark greenish gray | GLEY 1 4/10Y (dark greenish gray) | unconsolidated [2014] | silt [W22_1] | 2 | medium sand [W22_2] | 5 | [11 empty] | mineral | pyrite | shell fragment | abundant [A79]
361 | U1478 | C | 11 | 11-3 | H | 3 | A | 0 | 150 | 82 | 83.5 | 1 | clayey | silt [2014] | with nannofossils | clayey silt | clayey silt with nannofossils | silt with nannofossils | dark greenish gray | GLEY 1 4/10Y (dark greenish gray) | unconsolidated [2014] | silt [W22_1] | 2 | medium sand [W22_2] | 5 | [11 empty] | mineral | pyrite | shell fragment | abundant [A79]
361 | U1478 | C | 11 | 11-4 | H | 4 | A | 0 | 84 | 83.5 | 84.34 | 1 | clayey | silt [2014] | with nannofossils | clayey silt | clayey silt with nannofossils | silt with nannofossils | dark greenish gray | GLEY 1 4/10Y (dark greenish gray) | unconsolidated [2014] | silt [W22_1] | 2 | medium sand [W22_2] | 5 | [11 empty] | mineral | pyrite | shell fragment | abundant [A79]
361 | U1478 | C | 11 | 11-4 | H | 4 | A | 84 | 150 | 84.34 | 85 | 1 |  | sand [2014] | with foraminifers | sand | sand with foraminifers | sand with foraminifers | dark greenish gray | GLEY 1 4/10Y (dark greenish gray) | unconsolidated [2014] | fine sand [W22_2] | 4 | medium sand [W22_2] | 5 | [11 empty] | mineral | pyrite | shell fragment | abundant [A79]
361 | U1478 | C | 11 | 11-5 | H | 5 | A | 0 | 150 | 85 | 86.5 | 1 |  | sand [2014] | with foraminifers | sand | sand with foraminifers | sand with foraminifers | dark greenish gray | GLEY 1 4/10Y (dark greenish gray) | unconsolidated [2014] | fine sand [W22_2] | 4 | medium sand [W22_2] | 5 | [11 empty] | mineral | pyrite | shell fragment | abundant [A79]
361 | U1478 | C | 11 | 11-6 | H | 6 | A | 0 | 57 | 86.5 | 87.07 | 1 |  | sand [2014] | with foraminifers | sand | sand with foraminifers | sand with foraminifers | dark greenish gray | GLEY 1 4/10Y (dark greenish gray) | unconsolidated [2014] | fine sand [W22_2] | 4 | medium sand [W22_2] | 5 | [11 empty] | mineral | pyrite | shell fragment | abundant [A79]
361 | U1478 | C | 11 | 11-6 | H | 6 | A | 57 | 150 | 87.07 | 88 | 1 | clayey | silt [2014] | with nannofossils | clayey silt | clayey silt with nannofossils | silt with nannofossils | dark greenish gray | GLEY 1 4/10Y (dark greenish gray) | unconsolidated [2014] | silt [W22_1] | 2 | medium sand [W22_2] | 5 | [11 empty] | mineral | pyrite | shell fragment | abundant [A79]
361 | U1478 | C | 11 | 11-7 | H | 7 | A | 0 | 66 | 88 | 88.66 | 1 | clayey | silt [2014] | with nannofossils | clayey silt | clayey silt with nannofossils | silt with nannofossils | dark greenish gray | GLEY 1 4/10Y (dark greenish gray) | unconsolidated [2014] | silt [W22_1] | 2 | medium sand [W22_2] | 5 | [11 empty] | mineral | pyrite | shell fragment | abundant [A79]
361 | U1478 | C | 11 | 11-CC | H | CC | A | 0 | 25 | 88.66 | 88.91 | 1 | clayey | silt [2014] | with nannofossils | clayey silt | clayey silt with nannofossils | silt with nannofossils | dark greenish gray | GLEY 1 4/10Y (dark greenish gray) | unconsolidated [2014] | silt [W22_1] | 2 | medium sand [W22_2] | 5 | [11 empty] | mineral | pyrite | shell fragment | abundant [A79]
361 | U1478 | C | 12 | 12-1 | H | 1 | A | 0 | 139 | 88.5 | 89.89 | 1 | silty | clay [2014] | with nannofossils | silty clay | silty clay with nannofossils | clay with nannofossils | dark greenish gray | GLEY 1 4/10Y (dark greenish gray) | unconsolidated [2014] | clay [W22_1] | 2 | medium sand [W22_2] | 5 | [11 empty] | mineral | pyrite | shell fragment | abundant [A79]
361 | U1478 | C | 12 | 12-1 | H | 1 | A | 139 | 150 | 89.89 | 90 | 1 |  | sand [2014] | with foraminifers | sand | sand with foraminifers | sand with foraminifers | dark greenish gray | GLEY 1 4/10Y (dark greenish gray) | unconsolidated [2014] | fine sand [W22_2] | 4 | medium sand [W22_2] | 5 | [11 empty] | mineral | pyrite | shell fragment | abundant [A79]
361 | U1478 | C | 12 | 12-2 | H | 2 | A | 0 | 52 | 90 | 90.52 | 1 |  | sand [2014] | with foraminifers | sand | sand with foraminifers | sand with foraminifers | dark greenish gray | GLEY 1 4/10Y (dark greenish gray) | unconsolidated [2014] | fine sand [W22_2] | 4 | medium sand [W22_2] | 5 | [11 empty] | mineral | pyrite | shell fragment | abundant [A79]
361 | U1478 | C | 12 | 12-2 | H | 2 | A | 52 | 118 | 90.52 | 91.18 | 1 | clayey | silt [2014] | with nannofossils | clayey silt | clayey silt with nannofossils | silt with nannofossils | dark greenish gray | GLEY 1 4/10Y (dark greenish gray) | unconsolidated [2014] | silt [W22_1] | 2 | medium sand [W22_2] | 5 | [11 empty] | mineral | pyrite | shell fragment | abundant [A79]
361 | U1478 | C | 12 | 12-2 | H | 2 | A | 118 | 150 | 91.18 | 91.5 | 1 |  | sand [2014] | with foraminifers | sand | sand with foraminifers | sand with foraminifers | dark greenish gray | GLEY 1 4/10Y (dark greenish gray) | unconsolidated [2014] | fine sand [W22_2] | 4 | medium sand [W22_2] | 5 | [11 empty] | mineral | pyrite | shell fragment | abundant [A79]
361 | U1478 | C | 12 | 12-3 | H | 3 | A | 0 | 62 | 91.5 | 92.12 | 1 |  | sand [2014] | with nannofossils | sand | sand with nannofossils | sand with nannofossils | dark greenish gray | GLEY 1 4/10Y (dark greenish gray) | unconsolidated [2014] | fine sand [W22_2] | 4 | medium sand [W22_2] | 5 | [11 empty] | mineral | pyrite | shell fragment | abundant [A79]
361 | U1478 | C | 12 | 12-3 | H | 3 | A | 62 | 150 | 92.12 | 93 | 1 | clayey | silt [2014] | with nannofossils | clayey silt | clayey silt with nannofossils | silt with nannofossils | dark greenish gray | GLEY 1 4/10Y (dark greenish gray) | unconsolidated [2014] | silt [W22_1] | 2 | medium sand [W22_2] | 5 | [11 empty] | mineral | pyrite | shell fragment | abundant [A79]
361 | U1478 | C | 12 | 12-4 | H | 4 | A | 0 | 29 | 93 | 93.29 | 1 | clayey | silt [2014] | with nannofossils | clayey silt | clayey silt with nannofossils | silt with nannofossils | dark greenish gray | GLEY 1 4/10Y (dark greenish gray) | unconsolidated [2014] | silt [W22_1] | 2 | medium sand [W22_2] | 5 | [11 empty] | mineral | pyrite | shell fragment | abundant [A79]
361 | U1478 | C | 12 | 12-4 | H | 4 | A | 29 | 52 | 93.29 | 93.52 | 1 |  | sand [2014] | with foraminifers | sand | sand with foraminifers | sand with foraminifers | dark greenish gray | GLEY 1 4/10Y (dark greenish gray) | unconsolidated [2014] | fine sand [W22_2] | 4 | medium sand [W22_2] | 5 | [11 empty] | mineral | pyrite | shell fragment | abundant [A79]
361 | U1478 | C | 12 | 12-4 | H | 4 | A | 52 | 80 | 93.52 | 93.8 | 1 | clayey | silt [2014] | with nannofossils | clayey silt | clayey silt with nannofossils | silt with nannofossils | dark greenish gray | GLEY 1 4/10Y (dark greenish gray) | unconsolidated [2014] | silt [W22_1] | 2 | medium sand [W22_2] | 5 |  | irregular | sharp | sub-horizontal | [7 empty] | mineral | pyrite | shell fragment | abundant [A79]
361 | U1478 | C | 12 | 12-4 | H | 4 | A | 80 | 106 | 93.8 | 94.06 | 1 |  | sand [2014] | with foraminifers | sand | sand with foraminifers | sand with foraminifers | dark greenish gray | GLEY 1 4/10Y (dark greenish gray) | unconsolidated [2014] | fine sand [W22_2] | 4 | medium sand [W22_2] | 5 | [11 empty] | mineral | pyrite | shell fragment | abundant [A79]
361 | U1478 | C | 12 | 12-4 | H | 4 | A | 106 | 150 | 94.06 | 94.5 | 1 | clayey | silt [2014] | with nannofossils | clayey silt | clayey silt with nannofossils | silt with nannofossils | dark greenish gray | GLEY 1 4/10Y (dark greenish gray) | unconsolidated [2014] | silt [W22_1] | 2 | medium sand [W22_2] | 5 | [11 empty] | mineral | pyrite | shell fragment | abundant [A79]
361 | U1478 | C | 12 | 12-5 | H | 5 | A | 0 | 57 | 94.5 | 95.07 | 1 | clayey | silt [2014] | with nannofossils | clayey silt | clayey silt with nannofossils | silt with nannofossils | dark greenish gray | GLEY 1 4/10Y (dark greenish gray) | unconsolidated [2014] | silt [W22_1] | 2 | medium sand [W22_2] | 5 | [11 empty] | mineral | pyrite | shell fragment | abundant [A79]
361 | U1478 | C | 12 | 12-5 | H | 5 | A | 57 | 116 | 95.07 | 95.66 | 1 |  | sand [2014] | with foraminifers | sand | sand with foraminifers | sand with foraminifers | dark greenish gray | GLEY 1 4/10Y (dark greenish gray) | unconsolidated [2014] | fine sand [W22_2] | 4 | medium sand [W22_2] | 5 | [11 empty] | mineral | pyrite | shell fragment | abundant [A79]
361 | U1478 | C | 12 | 12-5 | H | 5 | A | 116 | 132 | 95.66 | 95.82 | 1 | clayey | silt [2014] | with nannofossils | clayey silt | clayey silt with nannofossils | silt with nannofossils | dark greenish gray | GLEY 1 4/10Y (dark greenish gray) | unconsolidated [2014] | silt [W22_1] | 2 | medium sand [W22_2] | 5 | [11 empty] | mineral | pyrite | shell fragment | abundant [A79]
361 | U1478 | C | 12 | 12-5 | H | 5 | A | 132 | 150 | 95.82 | 96 | 1 |  | sand [2014] | with foraminifers | sand | sand with foraminifers | sand with foraminifers | dark greenish gray | GLEY 1 4/10Y (dark greenish gray) | unconsolidated [2014] | fine sand [W22_2] | 4 | medium sand [W22_2] | 5 | [11 empty] | mineral | pyrite | shell fragment | abundant [A79]
361 | U1478 | C | 12 | 12-6 | H | 6 | A | 0 | 80 | 96 | 96.8 | 1 |  | sand [2014] | with foraminifers | sand | sand with foraminifers | sand with foraminifers | dark greenish gray | GLEY 1 4/10Y (dark greenish gray) | unconsolidated [2014] | fine sand [W22_2] | 4 | medium sand [W22_2] | 5 | [11 empty] | mineral | pyrite | shell fragment | abundant [A79]
361 | U1478 | C | 12 | 12-6 | H | 6 | A | 80 | 107 | 96.8 | 97.07 | 1 | clayey | silt [2014] | with nannofossils | clayey silt | clayey silt with nannofossils | silt with nannofossils | dark greenish gray | GLEY 1 4/10Y (dark greenish gray) | unconsolidated [2014] | silt [W22_1] | 2 | medium sand [W22_2] | 5 | [11 empty] | mineral | pyrite | shell fragment | abundant [A79]
361 | U1478 | C | 12 | 12-6 | H | 6 | A | 107 | 150 | 97.07 | 97.5 | 1 |  | sand [2014] | with foraminifers | sand | sand with foraminifers | sand with foraminifers | dark greenish gray | GLEY 1 4/10Y (dark greenish gray) | unconsolidated [2014] | fine sand [W22_2] | 4 | medium sand [W22_2] | 5 | [11 empty] | mineral | pyrite | shell fragment | abundant [A79]
361 | U1478 | C | 12 | 12-7 | H | 7 | A | 0 | 61 | 97.5 | 98.11 | 1 | clayey | silt [2014] | with nannofossils | clayey silt | clayey silt with nannofossils | silt with nannofossils | dark greenish gray | GLEY 1 4/10Y (dark greenish gray) | unconsolidated [2014] | silt [W22_1] | 2 | medium sand [W22_2] | 5 | [11 empty] | mineral | pyrite | shell fragment | abundant [A79]
361 | U1478 | C | 12 | 12-CC | H | CC | A | 0 | 29 | 98.11 | 98.4 | 1 |  | sand [2014] | with foraminifers | sand | sand with foraminifers | sand with foraminifers | dark greenish gray | GLEY 1 4/10Y (dark greenish gray) | unconsolidated [2014] | fine sand [W22_2] | 4 | medium sand [W22_2] | 5 | [11 empty] | mineral | pyrite | shell fragment | abundant [A79]
361 | U1478 | C | 13 | 13-1 | H | 1 | A | 0 | 8 | 98 | 98.08 | 1 | clayey | silt [2014] | with nannofossils | clayey silt | clayey silt with nannofossils | silt with nannofossils | dark greenish gray | GLEY 1 4/10Y (dark greenish gray) | unconsolidated [2014] | silt [W22_1] | 2 | medium sand [W22_2] | 5 | [11 empty] | mineral | pyrite | shell fragment | abundant [A79]
361 | U1478 | C | 13 | 13-1 | H | 1 | A | 8 | 150 | 98.08 | 99.5 | 1 |  | sand [2014] | with nannofossils | sand | sand with nannofossils | sand with nannofossils | dark greenish gray | GLEY 1 4/10Y (dark greenish gray) | unconsolidated [2014] | fine sand [W22_2] | 4 | medium sand [W22_2] | 5 | [11 empty] | mineral | pyrite | shell fragment | abundant [A79]
361 | U1478 | C | 13 | 13-2 | H | 2 | A | 0 | 35 | 99.5 | 99.85 | 1 |  | sand [2014] | with foraminifers | sand | sand with foraminifers | sand with foraminifers | dark greenish gray | GLEY 1 4/10Y (dark greenish gray) | unconsolidated [2014] | fine sand [W22_2] | 4 | medium sand [W22_2] | 5 | [11 empty] | mineral | pyrite | shell fragment | abundant [A79]
361 | U1478 | C | 13 | 13-2 | H | 2 | A | 35 | 54 | 99.85 | 100.04 | 1 | clayey | silt [2014] | with nannofossils | clayey silt | clayey silt with nannofossils | silt with nannofossils | dark greenish gray | GLEY 1 4/10Y (dark greenish gray) | unconsolidated [2014] | silt [W22_1] | 2 | medium sand [W22_2] | 5 | [11 empty] | mineral | pyrite | shell fragment | abundant [A79]
361 | U1478 | C | 13 | 13-2 | H | 2 | A | 54 | 127 | 100.04 | 100.77 | 1 |  | sand [2014] | with foraminifers | sand | sand with foraminifers | sand with foraminifers | dark greenish gray | GLEY 1 4/10Y (dark greenish gray) | unconsolidated [2014] | fine sand [W22_2] | 4 | medium sand [W22_2] | 5 | [11 empty] | mineral | pyrite | shell fragment | abundant [A79]
361 | U1478 | C | 13 | 13-2 | H | 2 | A | 127 | 140 | 100.77 | 100.9 | 1 | clayey | silt [2014] | with nannofossils | clayey silt | clayey silt with nannofossils | silt with nannofossils | dark greenish gray | GLEY 1 4/10Y (dark greenish gray) | unconsolidated [2014] | silt [W22_1] | 2 | medium sand [W22_2] | 5 | [11 empty] | mineral | pyrite | shell fragment | abundant [A79]
361 | U1478 | C | 13 | 13-2 | H | 2 | A | 140 | 150 | 100.9 | 101 | 1 |  | sand [2014] | with foraminifers | sand | sand with foraminifers | sand with foraminifers | dark greenish gray | GLEY 1 4/10Y (dark greenish gray) | unconsolidated [2014] | fine sand [W22_2] | 4 | medium sand [W22_2] | 5 | [11 empty] | mineral | pyrite | shell fragment | abundant [A79]
361 | U1478 | C | 13 | 13-3 | H | 3 | A | 0 | 150 | 101 | 102.5 | 1 |  | sand [2014] | with foraminifers | sand | sand with foraminifers | sand with foraminifers | dark greenish gray | GLEY 1 4/10Y (dark greenish gray) | unconsolidated [2014] | fine sand [W22_2] | 4 | medium sand [W22_2] | 5 | [11 empty] | mineral | pyrite | shell fragment | abundant [A79]
361 | U1478 | C | 13 | 13-4 | H | 4 | A | 0 | 99 | 102.5 | 103.49 | 1 |  | sand [2014] | with foraminifers | sand | sand with foraminifers | sand with foraminifers | dark greenish gray | GLEY 1 4/10Y (dark greenish gray) | unconsolidated [2014] | fine sand [W22_2] | 4 | medium sand [W22_2] | 5 | [11 empty] | mineral | pyrite | shell fragment | abundant [A79]
361 | U1478 | C | 13 | 13-4 | H | 4 | A | 99 | 144 | 103.49 | 103.94 | 1 | clayey | silt [2014] | with nannofossils | clayey silt | clayey silt with nannofossils | silt with nannofossils | dark greenish gray | GLEY 1 4/10Y (dark greenish gray) | unconsolidated [2014] | silt [W22_1] | 2 | medium sand [W22_2] | 5 | [7 empty] | burrows | moderate | 2 |  | mineral | pyrite | shell fragment | abundant [A79]
361 | U1478 | C | 13 | 13-4 | H | 4 | A | 144 | 150 | 103.94 | 104 | 1 |  | sand [2014] | with foraminifers | sand | sand with foraminifers | sand with foraminifers | dark greenish gray | GLEY 1 4/10Y (dark greenish gray) | unconsolidated [2014] | fine sand [W22_2] | 4 | medium sand [W22_2] | 5 | [11 empty] | mineral | pyrite | shell fragment | abundant [A79]
361 | U1478 | C | 13 | 13-5 | H | 5 | A | 0 | 25 | 104 | 104.25 | 1 |  | sand [2014] | with foraminifers | sand | sand with foraminifers | sand with foraminifers | dark greenish gray | GLEY 1 4/10Y (dark greenish gray) | unconsolidated [2014] | fine sand [W22_2] | 4 | medium sand [W22_2] | 5 | [11 empty] | mineral | pyrite | shell fragment | abundant [A79]
361 | U1478 | C | 13 | 13-5 | H | 5 | A | 25 | 141 | 104.25 | 105.41 | 1 | clayey | silt [2014] | with nannofossils | clayey silt | clayey silt with nannofossils | silt with nannofossils | dark greenish gray | GLEY 1 4/10Y (dark greenish gray) | unconsolidated [2014] | silt [W22_1] | 2 | medium sand [W22_2] | 5 | [11 empty] | mineral | pyrite | shell fragment | abundant [A79]
361 | U1478 | C | 13 | 13-5 | H | 5 | A | 141 | 150 | 105.41 | 105.5 | 1 |  | sand [2014] | with foraminifers | sand | sand with foraminifers | sand with foraminifers | dark greenish gray | GLEY 1 4/10Y (dark greenish gray) | unconsolidated [2014] | fine sand [W22_2] | 4 | medium sand [W22_2] | 5 | [11 empty] | mineral | pyrite | shell fragment | abundant [A79]
361 | U1478 | C | 13 | 13-6 | H | 6 | A | 0 | 6 | 105.5 | 105.56 | 1 |  | sand [2014] | with foraminifers | sand | sand with foraminifers | sand with foraminifers | dark greenish gray | GLEY 1 4/10Y (dark greenish gray) | unconsolidated [2014] | fine sand [W22_2] | 4 | medium sand [W22_2] | 5 | [11 empty] | mineral | pyrite | shell fragment | abundant [A79]
361 | U1478 | C | 13 | 13-6 | H | 6 | A | 6 | 28 | 105.56 | 105.78 | 1 | clayey | silt [2014] | with nannofossils | clayey silt | clayey silt with nannofossils | silt with nannofossils | dark greenish gray | GLEY 1 4/10Y (dark greenish gray) | unconsolidated [2014] | silt [W22_1] | 2 | medium sand [W22_2] | 5 | [11 empty] | mineral | pyrite | shell fragment | abundant [A79]
361 | U1478 | C | 13 | 13-6 | H | 6 | A | 28 | 36 | 105.78 | 105.86 | 1 |  | sand [2014] | with foraminifers | sand | sand with foraminifers | sand with foraminifers | dark greenish gray | GLEY 1 4/10Y (dark greenish gray) | unconsolidated [2014] | fine sand [W22_2] | 4 | medium sand [W22_2] | 5 | [11 empty] | mineral | pyrite | shell fragment | abundant [A79]
361 | U1478 | C | 13 | 13-6 | H | 6 | A | 36 | 67 | 105.86 | 106.17 | 1 | clayey | silt [2014] | with nannofossils | clayey silt | clayey silt with nannofossils | silt with nannofossils | dark greenish gray | GLEY 1 4/10Y (dark greenish gray) | unconsolidated [2014] | silt [W22_1] | 2 | medium sand [W22_2] | 5 | [11 empty] | mineral | pyrite | shell fragment | abundant [A79]
361 | U1478 | C | 13 | 13-6 | H | 6 | A | 67 | 100 | 106.17 | 106.5 | 1 |  | sand [2014] | with foraminifers | sand | sand with foraminifers | sand with foraminifers | dark greenish gray | GLEY 1 4/10Y (dark greenish gray) | unconsolidated [2014] | fine sand [W22_2] | 4 | medium sand [W22_2] | 5 | [11 empty] | mineral | pyrite | shell fragment | abundant [A79]
361 | U1478 | C | 13 | 13-7 | H | 7 | A | 0 | 10 | 106.5 | 106.6 | 1 |  | sand [2014] | with foraminifers | sand | sand with foraminifers | sand with foraminifers | dark greenish gray | GLEY 1 4/10Y (dark greenish gray) | unconsolidated [2014] | fine sand [W22_2] | 4 | medium sand [W22_2] | 5 | [11 empty] | mineral | pyrite | shell fragment | abundant [A79]
361 | U1478 | C | 13 | 13-7 | H | 7 | A | 10 | 97 | 106.6 | 107.47 | 1 | clayey | silt [2014] | with nannofossils | clayey silt | clayey silt with nannofossils | silt with nannofossils | dark greenish gray | GLEY 1 4/10Y (dark greenish gray) | unconsolidated [2014] | silt [W22_1] | 2 | medium sand [W22_2] | 5 | [11 empty] | mineral | pyrite | shell fragment | abundant [A79]
361 | U1478 | C | 13 | 13-CC | H | CC | A | 0 | 23 | 107.47 | 107.7 | 1 |  | sand [2014] | with foraminifers | sand | sand with foraminifers | sand with foraminifers | dark greenish gray | GLEY 1 4/10Y (dark greenish gray) | unconsolidated [2014] | fine sand [W22_2] | 4 | medium sand [W22_2] | 5 | [11 empty] | mineral | pyrite | shell fragment | abundant [A79]
361 | U1478 | C | 14 | 14-1 | H | 1 | A | 0 | 64 | 107.5 | 108.14 | 1 | clayey | silt [2014] | with nannofossils | clayey silt | clayey silt with nannofossils | silt with nannofossils | dark greenish gray | GLEY 1 4/10Y (dark greenish gray) | unconsolidated [2014] | silt [W22_1] | 2 | medium sand [W22_2] | 5 | [11 empty] | mineral | pyrite | shell fragment | abundant [A79]
361 | U1478 | C | 14 | 14-1 | H | 1 | A | 64 | 142 | 108.14 | 108.92 | 1 |  | sand [2014] | with foraminifers | sand | sand with foraminifers | sand with foraminifers | dark greenish gray | GLEY 1 4/10Y (dark greenish gray) | unconsolidated [2014] | fine sand [W22_2] | 4 | medium sand [W22_2] | 5 | [11 empty] | mineral | pyrite | shell fragment | abundant [A79]
361 | U1478 | C | 14 | 14-1 | H | 1 | A | 142 | 150 | 108.92 | 109 | 1 | clayey | silt [2014] | with nannofossils | clayey silt | clayey silt with nannofossils | silt with nannofossils | dark greenish gray | GLEY 1 4/10Y (dark greenish gray) | unconsolidated [2014] | silt [W22_1] | 2 | medium sand [W22_2] | 5 | [11 empty] | mineral | pyrite | shell fragment | abundant [A79]
361 | U1478 | C | 14 | 14-2 | H | 2 | A | 0 | 21 | 109 | 109.21 | 1 | clayey | silt [2014] | with nannofossils | clayey silt | clayey silt with nannofossils | silt with nannofossils | dark greenish gray | GLEY 1 4/10Y (dark greenish gray) | unconsolidated [2014] | silt [W22_1] | 2 | medium sand [W22_2] | 5 | [11 empty] | mineral | pyrite | shell fragment | abundant [A79]
361 | U1478 | C | 14 | 14-2 | H | 2 | A | 21 | 131 | 109.21 | 110.31 | 1 |  | sand [2014] | with foraminifers | sand | sand with foraminifers | sand with foraminifers | dark greenish gray | GLEY 1 4/10Y (dark greenish gray) | unconsolidated [2014] | fine sand [W22_2] | 4 | medium sand [W22_2] | 5 | [11 empty] | mineral | pyrite | shell fragment | abundant [A79]
361 | U1478 | C | 14 | 14-2 | H | 2 | A | 131 | 150 | 110.31 | 110.5 | 1 | clayey | silt [2014] | with nannofossils | clayey silt | clayey silt with nannofossils | silt with nannofossils | dark greenish gray | GLEY 1 4/10Y (dark greenish gray) | unconsolidated [2014] | silt [W22_1] | 2 | medium sand [W22_2] | 5 | [11 empty] | mineral | pyrite | shell fragment | abundant [A79]
361 | U1478 | C | 14 | 14-3 | H | 3 | A | 0 | 10 | 110.5 | 110.6 | 1 | clayey | silt [2014] | with nannofossils | clayey silt | clayey silt with nannofossils | silt with nannofossils | dark greenish gray | GLEY 1 4/10Y (dark greenish gray) | unconsolidated [2014] | silt [W22_1] | 2 | medium sand [W22_2] | 5 | [11 empty] | mineral | pyrite | shell fragment | abundant [A79]
361 | U1478 | C | 14 | 14-3 | H | 3 | A | 10 | 80 | 110.6 | 111.3 | 1 |  | sand [2014] | with foraminifers | sand | sand with foraminifers | sand with foraminifers | dark greenish gray | GLEY 1 4/10Y (dark greenish gray) | unconsolidated [2014] | fine sand [W22_2] | 4 | medium sand [W22_2] | 5 | [11 empty] | mineral | pyrite | shell fragment | abundant [A79]
361 | U1478 | C | 14 | 14-3 | H | 3 | A | 80 | 89 | 111.3 | 111.39 | 1 | clayey | silt [2014] | with nannofossils | clayey silt | clayey silt with nannofossils | silt with nannofossils | dark greenish gray | GLEY 1 4/10Y (dark greenish gray) | unconsolidated [2014] | silt [W22_1] | 2 | medium sand [W22_2] | 5 | [11 empty] | mineral | pyrite | shell fragment | abundant [A79]
361 | U1478 | C | 14 | 14-3 | H | 3 | A | 89 | 150 | 111.39 | 112 | 1 |  | sand [2014] | with foraminifers | sand | sand with foraminifers | sand with foraminifers | dark greenish gray | GLEY 1 4/10Y (dark greenish gray) | unconsolidated [2014] | fine sand [W22_2] | 4 | medium sand [W22_2] | 5 | [11 empty] | mineral | pyrite | shell fragment | abundant [A79]
361 | U1478 | C | 14 | 14-4 | H | 4 | A | 0 | 100 | 112 | 113 | 1 |  | sand [2014] | with foraminifers | sand | sand with foraminifers | sand with foraminifers | dark greenish gray | GLEY 1 4/10Y (dark greenish gray) | unconsolidated [2014] | fine sand [W22_2] | 4 | medium sand [W22_2] | 5 | [11 empty] | mineral | pyrite | shell fragment | abundant [A79]
361 | U1478 | C | 14 | 14-4 | H | 4 | A | 100 | 132 | 113 | 113.32 | 1 | clayey | silt [2014] | with nannofossils | clayey silt | clayey silt with nannofossils | silt with nannofossils | dark greenish gray | GLEY 1 4/10Y (dark greenish gray) | unconsolidated [2014] | silt [W22_1] | 2 | medium sand [W22_2] | 5 | [11 empty] | mineral | pyrite | shell fragment | abundant [A79]
361 | U1478 | C | 14 | 14-4 | H | 4 | A | 132 | 150 | 113.32 | 113.5 | 1 |  | sand [2014] | with foraminifers | sand | sand with foraminifers | sand with foraminifers | dark greenish gray | GLEY 1 4/10Y (dark greenish gray) | unconsolidated [2014] | fine sand [W22_2] | 4 | medium sand [W22_2] | 5 | [11 empty] | mineral | pyrite | shell fragment | abundant [A79]
361 | U1478 | C | 14 | 14-5 | H | 5 | A | 0 | 128 | 113.5 | 114.78 | 1 |  | sand [2014] | with foraminifers | sand | sand with foraminifers | sand with foraminifers | dark greenish gray | GLEY 1 4/10Y (dark greenish gray) | unconsolidated [2014] | fine sand [W22_2] | 4 | medium sand [W22_2] | 5 | [11 empty] | mineral | pyrite | shell fragment | abundant [A79]
361 | U1478 | C | 14 | 14-5 | H | 5 | A | 128 | 147 | 114.78 | 114.97 | 1 | clayey | silt [2014] | with nannofossils | clayey silt | clayey silt with nannofossils | silt with nannofossils | dark greenish gray | GLEY 1 4/10Y (dark greenish gray) | unconsolidated [2014] | silt [W22_1] | 2 | medium sand [W22_2] | 5 | [11 empty] | mineral | pyrite | shell fragment | abundant [A79]
361 | U1478 | C | 14 | 14-5 | H | 5 | A | 147 | 150 | 114.97 | 115 | 1 |  | sand [2014] | with foraminifers | sand | sand with foraminifers | sand with foraminifers | dark greenish gray | GLEY 1 4/10Y (dark greenish gray) | unconsolidated [2014] | fine sand [W22_2] | 4 | medium sand [W22_2] | 5 | [11 empty] | mineral | pyrite | shell fragment | abundant [A79]
361 | U1478 | C | 14 | 14-6 | H | 6 | A | 0 | 2 | 115 | 115.02 | 1 |  | sand [2014] | with foraminifers | sand | sand with foraminifers | sand with foraminifers | dark greenish gray | GLEY 1 4/10Y (dark greenish gray) | unconsolidated [2014] | fine sand [W22_2] | 4 | medium sand [W22_2] | 5 | [11 empty] | mineral | pyrite | shell fragment | abundant [A79]
361 | U1478 | C | 14 | 14-6 | H | 6 | A | 2 | 55 | 115.02 | 115.55 | 1 | clayey | silt [2014] | with nannofossils | clayey silt | clayey silt with nannofossils | silt with nannofossils | dark greenish gray | GLEY 1 4/10Y (dark greenish gray) | unconsolidated [2014] | silt [W22_1] | 2 | medium sand [W22_2] | 5 | [11 empty] | mineral | pyrite | shell fragment | abundant [A79]
361 | U1478 | C | 14 | 14-6 | H | 6 | A | 55 | 87 | 115.55 | 115.87 | 1 |  | sand [2014] | with foraminifers | sand | sand with foraminifers | sand with foraminifers | dark greenish gray | GLEY 1 4/10Y (dark greenish gray) | unconsolidated [2014] | fine sand [W22_2] | 4 | medium sand [W22_2] | 5 | [11 empty] | mineral | pyrite | shell fragment | abundant [A79]
361 | U1478 | C | 14 | 14-6 | H | 6 | A | 87 | 150 | 115.87 | 116.5 | 1 | clayey | silt [2014] | with nannofossils | clayey silt | clayey silt with nannofossils | silt with nannofossils | dark greenish gray | GLEY 1 4/10Y (dark greenish gray) | unconsolidated [2014] | silt [W22_1] | 2 | medium sand [W22_2] | 5 | [11 empty] | mineral | pyrite | shell fragment | abundant [A79]
361 | U1478 | C | 14 | 14-7 | H | 7 | A | 0 | 81 | 116.5 | 117.31 | 1 | clayey | silt [2014] | with nannofossils | clayey silt | clayey silt with nannofossils | silt with nannofossils | dark greenish gray | GLEY 1 4/10Y (dark greenish gray) | unconsolidated [2014] | silt [W22_1] | 2 | medium sand [W22_2] | 5 | [11 empty] | mineral | pyrite | shell fragment | abundant [A79]
361 | U1478 | C | 14 | 14-CC | H | CC | A | 0 | 16 | 117.31 | 117.47 | 1 |  | sand [2014] | with foraminifers | sand | sand with foraminifers | sand with foraminifers | dark greenish gray | GLEY 1 4/10Y (dark greenish gray) | unconsolidated [2014] | fine sand [W22_2] | 4 | medium sand [W22_2] | 5 | [11 empty] | mineral | pyrite | shell fragment | abundant [A79]
361 | U1478 | C | 15 | 15-1 | H | 1 | A | 0 | 8 | 117 | 117.08 | 1 | clayey | silt [2014] | with nannofossils | clayey silt | clayey silt with nannofossils | silt with nannofossils | dark greenish gray | GLEY 1 4/10Y (dark greenish gray) | unconsolidated [2014] | silt [W22_1] | 2 | medium sand [W22_2] | 5 | [11 empty] | mineral | pyrite | shell fragment | present [A79]
361 | U1478 | C | 15 | 15-1 | H | 1 | A | 8 | 147 | 117.08 | 118.47 | 1 |  | sand [2014] | with foraminifers | sand | sand with foraminifers | sand with foraminifers | dark greenish gray | GLEY 1 4/10Y (dark greenish gray) | unconsolidated [2014] | fine sand [W22_2] | 4 | medium sand [W22_2] | 5 | [11 empty] | mineral | pyrite | shell fragment | abundant [A79]
361 | U1478 | C | 15 | 15-1 | H | 1 | A | 147 | 150 | 118.47 | 118.5 | 1 | clayey | silt [2014] | with nannofossils | clayey silt | clayey silt with nannofossils | silt with nannofossils | dark greenish gray | GLEY 1 4/10Y (dark greenish gray) | unconsolidated [2014] | silt [W22_1] | 2 | medium sand [W22_2] | 5 | [11 empty] | mineral | pyrite | shell fragment | present [A79]
361 | U1478 | C | 15 | 15-2 | H | 2 | A | 0 | 33 | 118.5 | 118.83 | 1 | clayey | silt [2014] | with nannofossils | clayey silt | clayey silt with nannofossils | silt with nannofossils | dark greenish gray | GLEY 1 4/10Y (dark greenish gray) | unconsolidated [2014] | silt [W22_1] | 2 | medium sand [W22_2] | 5 | [11 empty] | mineral | pyrite | shell fragment | present [A79]
361 | U1478 | C | 15 | 15-2 | H | 2 | A | 33 | 54 | 118.83 | 119.04 | 1 |  | sand [2014] | with foraminifers | sand | sand with foraminifers | sand with foraminifers | dark greenish gray | GLEY 1 4/10Y (dark greenish gray) | unconsolidated [2014] | fine sand [W22_2] | 4 | medium sand [W22_2] | 5 | [11 empty] | mineral | pyrite | shell fragment | abundant [A79]
361 | U1478 | C | 15 | 15-2 | H | 2 | A | 54 | 70 | 119.04 | 119.2 | 1 | clayey | silt [2014] | with nannofossils | clayey silt | clayey silt with nannofossils | silt with nannofossils | dark greenish gray | GLEY 1 4/10Y (dark greenish gray) | unconsolidated [2014] | silt [W22_1] | 2 | medium sand [W22_2] | 5 | [11 empty] | mineral | pyrite | shell fragment | present [A79]
361 | U1478 | C | 15 | 15-2 | H | 2 | A | 70 | 150 | 119.2 | 120 | 1 |  | sand [2014] | with foraminifers | sand | sand with foraminifers | sand with foraminifers | dark greenish gray | GLEY 1 4/10Y (dark greenish gray) | unconsolidated [2014] | fine sand [W22_2] | 4 | medium sand [W22_2] | 5 | [11 empty] | mineral | pyrite | shell fragment | abundant [A79]
361 | U1478 | C | 15 | 15-3 | H | 3 | A | 0 | 2 | 120 | 120.02 | 1 |  | sand [2014] | with foraminifers | sand | sand with foraminifers | sand with foraminifers | dark greenish gray | GLEY 1 4/10Y (dark greenish gray) | unconsolidated [2014] | fine sand [W22_2] | 4 | medium sand [W22_2] | 5 | [11 empty] | mineral | pyrite | shell fragment | abundant [A79]
361 | U1478 | C | 15 | 15-3 | H | 3 | A | 2 | 17 | 120.02 | 120.17 | 1 | clayey | silt [2014] | with nannofossils | clayey silt | clayey silt with nannofossils | silt with nannofossils | dark greenish gray | GLEY 1 4/10Y (dark greenish gray) | unconsolidated [2014] | silt [W22_1] | 2 | medium sand [W22_2] | 5 | [11 empty] | mineral | pyrite | shell fragment | present [A79]
361 | U1478 | C | 15 | 15-3 | H | 3 | A | 17 | 64 | 120.17 | 120.64 | 1 |  | sand [2014] | with foraminifers | sand | sand with foraminifers | sand with foraminifers | dark greenish gray | GLEY 1 4/10Y (dark greenish gray) | unconsolidated [2014] | fine sand [W22_2] | 4 | medium sand [W22_2] | 5 | [11 empty] | mineral | pyrite | shell fragment | abundant [A79]
361 | U1478 | C | 15 | 15-3 | H | 3 | A | 64 | 132 | 120.64 | 121.32 | 1 | clayey | silt [2014] | with nannofossils | clayey silt | clayey silt with nannofossils | silt with nannofossils | dark greenish gray | GLEY 1 4/10Y (dark greenish gray) | unconsolidated [2014] | silt [W22_1] | 2 | medium sand [W22_2] | 5 | [11 empty] | mineral | pyrite | shell fragment | present [A79]
361 | U1478 | C | 15 | 15-3 | H | 3 | A | 132 | 150 | 121.32 | 121.5 | 1 |  | sand [2014] | with foraminifers | sand | sand with foraminifers | sand with foraminifers | dark greenish gray | GLEY 1 4/10Y (dark greenish gray) | unconsolidated [2014] | fine sand [W22_2] | 4 | medium sand [W22_2] | 5 | [11 empty] | mineral | pyrite | shell fragment | abundant [A79]
361 | U1478 | C | 15 | 15-4 | H | 4 | A | 0 | 42 | 121.5 | 121.92 | 1 |  | sand [2014] | with foraminifers | sand | sand with foraminifers | sand with foraminifers | dark greenish gray | GLEY 1 4/10Y (dark greenish gray) | unconsolidated [2014] | fine sand [W22_2] | 4 | medium sand [W22_2] | 5 | [11 empty] | mineral | pyrite | shell fragment | abundant [A79]
361 | U1478 | C | 15 | 15-4 | H | 4 | A | 42 | 150 | 121.92 | 123 | 1 | clayey | silt [2014] | with nannofossils | clayey silt | clayey silt with nannofossils | silt with nannofossils | dark greenish gray | GLEY 1 4/10Y (dark greenish gray) | unconsolidated [2014] | silt [W22_1] | 2 | medium sand [W22_2] | 5 | [11 empty] | mineral | pyrite | shell fragment | present [A79]
361 | U1478 | C | 15 | 15-5 | H | 5 | A | 0 | 150 | 123 | 124.5 | 1 | clayey | silt [2014] | with nannofossils | clayey silt | clayey silt with nannofossils | silt with nannofossils | dark greenish gray | GLEY 1 4/10Y (dark greenish gray) | unconsolidated [2014] | silt [W22_1] | 2 | medium sand [W22_2] | 5 | [11 empty] | mineral | pyrite | shell fragment | abundant [A79]
361 | U1478 | C | 15 | 15-6 | H | 6 | A | 0 | 150 | 124.5 | 126 | 1 | clayey | silt [2014] | with nannofossils | clayey silt | clayey silt with nannofossils | silt with nannofossils | dark greenish gray | GLEY 1 4/10Y (dark greenish gray) | unconsolidated [2014] | silt [W22_1] | 2 | medium sand [W22_2] | 5 | [11 empty] | mineral | pyrite | shell fragment | abundant [A79]
361 | U1478 | C | 15 | 15-7 | H | 7 | A | 0 | 25 | 126 | 126.25 | 1 | clayey | silt [2014] | with nannofossils | clayey silt | clayey silt with nannofossils | silt with nannofossils | dark greenish gray | GLEY 1 4/10Y (dark greenish gray) | unconsolidated [2014] | silt [W22_1] | 2 | medium sand [W22_2] | 5 | [11 empty] | mineral | pyrite | shell fragment | present [A79]
361 | U1478 | C | 15 | 15-7 | H | 7 | A | 25 | 70 | 126.25 | 126.7 | 1 |  | sand [2014] | with foraminifers | sand | sand with foraminifers | sand with foraminifers | dark greenish gray | GLEY 1 4/10Y (dark greenish gray) | unconsolidated [2014] | fine sand [W22_2] | 4 | medium sand [W22_2] | 5 | [11 empty] | mineral | pyrite | shell fragment | abundant [A79]
361 | U1478 | C | 15 | 15-CC | H | CC | A | 0 | 4 | 126.7 | 126.74 | 1 |  | sand [2014] | with foraminifers | sand | sand with foraminifers | sand with foraminifers | dark greenish gray | GLEY 1 4/10Y (dark greenish gray) | unconsolidated [2014] | fine sand [W22_2] | 4 | medium sand [W22_2] | 5 | [11 empty] | mineral | pyrite | shell fragment | abundant [A79]
361 | U1478 | C | 15 | 15-CC | H | CC | A | 4 | 10 | 126.74 | 126.8 | 1 | clayey | silt [2014] | with nannofossils | clayey silt | clayey silt with nannofossils | silt with nannofossils | dark greenish gray | GLEY 1 4/10Y (dark greenish gray) | unconsolidated [2014] | silt [W22_1] | 2 | medium sand [W22_2] | 5 | [11 empty] | mineral | pyrite | shell fragment | present [A79]
361 | U1478 | C | 15 | 15-CC | H | CC | A | 10 | 16 | 126.8 | 126.86 | 1 |  | sand [2014] | with foraminifers | sand | sand with foraminifers | sand with foraminifers | dark greenish gray | GLEY 1 4/10Y (dark greenish gray) | unconsolidated [2014] | fine sand [W22_2] | 4 | medium sand [W22_2] | 5 | [11 empty] | mineral | pyrite | shell fragment | abundant [A79]
361 | U1478 | C | 16 | 16-1 | H | 1 | A | 0 | 150 | 126.5 | 128 | 1 | clayey | silt [2014] | with nannofossils | clayey silt | clayey silt with nannofossils | silt with nannofossils | dark greenish gray | GLEY 1 4/10Y (dark greenish gray) | unconsolidated [2014] | silt [W22_1] | 2 | medium sand [W22_2] | 5 | [11 empty] | mineral | pyrite | shell fragment | present [A79]
361 | U1478 | C | 16 | 16-2 | H | 2 | A | 0 | 112 | 128 | 129.12 | 1 | clayey | silt [2014] | with nannofossils | clayey silt | clayey silt with nannofossils | silt with nannofossils | dark greenish gray | GLEY 1 4/10Y (dark greenish gray) | unconsolidated [2014] | silt [W22_1] | 2 | medium sand [W22_2] | 5 | [11 empty] | mineral | pyrite | shell fragment | present [A79]
361 | U1478 | C | 16 | 16-2 | H | 2 | A | 112 | 135 | 129.12 | 129.35 | 1 |  | sand [2014] | with foraminifers | sand | sand with foraminifers | sand with foraminifers | dark greenish gray | GLEY 1 4/10Y (dark greenish gray) | unconsolidated [2014] | fine sand [W22_2] | 4 | medium sand [W22_2] | 5 | [11 empty] | mineral | pyrite | shell fragment | abundant [A79]
361 | U1478 | C | 16 | 16-2 | H | 2 | A | 135 | 150 | 129.35 | 129.5 | 1 | clayey | silt [2014] | with nannofossils | clayey silt | clayey silt with nannofossils | silt with nannofossils | dark greenish gray | GLEY 1 4/10Y (dark greenish gray) | unconsolidated [2014] | silt [W22_1] | 2 | medium sand [W22_2] | 5 | [11 empty] | mineral | pyrite | shell fragment | present [A79]
361 | U1478 | C | 16 | 16-3 | H | 3 | A | 0 | 114 | 129.5 | 130.64 | 1 | clayey | silt [2014] | with nannofossils | clayey silt | clayey silt with nannofossils | silt with nannofossils | dark greenish gray | GLEY 1 4/10Y (dark greenish gray) | unconsolidated [2014] | silt [W22_1] | 2 | medium sand [W22_2] | 5 | [11 empty] | mineral | pyrite | shell fragment | abundant [A79]
361 | U1478 | C | 16 | 16-3 | H | 3 | A | 114 | 150 | 130.64 | 131 | 1 |  | sand [2014] | with foraminifers | sand | sand with foraminifers | sand with foraminifers | dark greenish gray | GLEY 1 4/10Y (dark greenish gray) | unconsolidated [2014] | fine sand [W22_2] | 4 | medium sand [W22_2] | 5 | [11 empty] | mineral | pyrite | shell fragment | abundant [A79]
361 | U1478 | C | 16 | 16-4 | H | 4 | A | 0 | 58 | 131 | 131.58 | 1 |  | sand [2014] | with foraminifers | sand | sand with foraminifers | sand with foraminifers | dark greenish gray | GLEY 1 4/10Y (dark greenish gray) | unconsolidated [2014] | fine sand [W22_2] | 4 | medium sand [W22_2] | 5 | [11 empty] | mineral | pyrite | shell fragment | abundant [A79]
361 | U1478 | C | 16 | 16-4 | H | 4 | A | 58 | 110 | 131.58 | 132.1 | 1 | clayey | silt [2014] | with nannofossils | clayey silt | clayey silt with nannofossils | silt with nannofossils | dark greenish gray | GLEY 1 4/10Y (dark greenish gray) | unconsolidated [2014] | silt [W22_1] | 2 | medium sand [W22_2] | 5 | [11 empty] | mineral | pyrite | shell fragment | present [A79]
361 | U1478 | C | 16 | 16-4 | H | 4 | A | 110 | 125 | 132.1 | 132.25 | 1 |  | sand [2014] | with foraminifers | sand | sand with foraminifers | sand with foraminifers | dark greenish gray | GLEY 1 4/10Y (dark greenish gray) | unconsolidated [2014] | fine sand [W22_2] | 4 | medium sand [W22_2] | 5 | [11 empty] | mineral | pyrite | shell fragment | abundant [A79]
361 | U1478 | C | 16 | 16-4 | H | 4 | A | 125 | 150 | 132.25 | 132.5 | 1 | clayey | silt [2014] | with nannofossils | clayey silt | clayey silt with nannofossils | silt with nannofossils | dark greenish gray | GLEY 1 4/10Y (dark greenish gray) | unconsolidated [2014] | silt [W22_1] | 2 | medium sand [W22_2] | 5 | [11 empty] | mineral | pyrite | shell fragment | present [A79]
361 | U1478 | C | 16 | 16-5 | H | 5 | A | 0 | 67 | 132.5 | 133.17 | 1 | clayey | silt [2014] | with nannofossils | clayey silt | clayey silt with nannofossils | silt with nannofossils | dark greenish gray | GLEY 1 4/10Y (dark greenish gray) | unconsolidated [2014] | silt [W22_1] | 2 | medium sand [W22_2] | 5 | [11 empty] | mineral | pyrite | shell fragment | abundant [A79]
361 | U1478 | C | 16 | 16-5 | H | 5 | A | 67 | 127 | 133.17 | 133.77 | 1 |  | sand [2014] | with foraminifers | sand | sand with foraminifers | sand with foraminifers | dark greenish gray | GLEY 1 4/10Y (dark greenish gray) | unconsolidated [2014] | fine sand [W22_2] | 4 | medium sand [W22_2] | 5 | [11 empty] | mineral | pyrite | shell fragment | abundant [A79]
361 | U1478 | C | 16 | 16-5 | H | 5 | A | 127 | 150 | 133.77 | 134 | 1 | clayey | silt [2014] | with nannofossils | clayey silt | clayey silt with nannofossils | silt with nannofossils | dark greenish gray | GLEY 1 4/10Y (dark greenish gray) | unconsolidated [2014] | silt [W22_1] | 2 | medium sand [W22_2] | 5 | [11 empty] | mineral | pyrite | shell fragment | present [A79]
361 | U1478 | C | 16 | 16-6 | H | 6 | A | 0 | 150 | 134 | 135.5 | 1 | clayey | silt [2014] | with nannofossils | clayey silt | clayey silt with nannofossils | silt with nannofossils | dark greenish gray | GLEY 1 4/10Y (dark greenish gray) | unconsolidated [2014] | silt [W22_1] | 2 | medium sand [W22_2] | 5 | [11 empty] | mineral | pyrite | shell fragment | abundant [A79]
361 | U1478 | C | 16 | 16-7 | H | 7 | A | 0 | 55 | 135.5 | 136.05 | 1 |  | sand [2014] | with foraminifers | sand | sand with foraminifers | sand with foraminifers | dark greenish gray | GLEY 1 4/10Y (dark greenish gray) | unconsolidated [2014] | fine sand [W22_2] | 4 | medium sand [W22_2] | 5 | [11 empty] | mineral | pyrite | shell fragment | abundant [A79]
361 | U1478 | C | 16 | 16-CC | H | CC | A | 0 | 8 | 136.05 | 136.13 | 1 |  | sand [2014] | with foraminifers | sand | sand with foraminifers | sand with foraminifers | dark greenish gray | GLEY 1 4/10Y (dark greenish gray) | unconsolidated [2014] | fine sand [W22_2] | 4 | medium sand [W22_2] | 5 | [11 empty] | mineral | pyrite | shell fragment | abundant [A79]
361 | U1478 | C | 17 | 17-1 | H | 1 | A | 0 | 24 | 136 | 136.24 | 1 | clayey | silt [2014] | with nannofossils | clayey silt | clayey silt with nannofossils | silt with nannofossils | dark greenish gray | GLEY 1 4/10Y (dark greenish gray) | unconsolidated [2014] | silt [W22_1] | 2 | medium sand [W22_2] | 5 | [11 empty] | mineral | pyrite | shell fragment | abundant [A79]
361 | U1478 | C | 17 | 17-1 | H | 1 | A | 24 | 97 | 136.24 | 136.97 | 1 |  | sand [2014] | with foraminifers | sand | sand with foraminifers | sand with foraminifers | dark greenish gray | GLEY 1 4/10Y (dark greenish gray) | unconsolidated [2014] | fine sand [W22_2] | 4 | medium sand [W22_2] | 5 | [11 empty] | mineral | pyrite | shell fragment | abundant [A79]
361 | U1478 | C | 17 | 17-1 | H | 1 | A | 97 | 119 | 136.97 | 137.19 | 1 | clayey | silt [2014] | with nannofossils | clayey silt | clayey silt with nannofossils | silt with nannofossils | dark greenish gray | GLEY 1 4/10Y (dark greenish gray) | unconsolidated [2014] | silt [W22_1] | 2 | medium sand [W22_2] | 5 | [11 empty] | mineral | pyrite | shell fragment | abundant [A79]
361 | U1478 | C | 17 | 17-1 | H | 1 | A | 119 | 150 | 137.19 | 137.5 | 1 |  | sand [2014] | with foraminifers | sand | sand with foraminifers | sand with foraminifers | dark greenish gray | GLEY 1 4/10Y (dark greenish gray) | unconsolidated [2014] | fine sand [W22_2] | 4 | medium sand [W22_2] | 5 | [11 empty] | mineral | pyrite | shell fragment | abundant [A79]
361 | U1478 | C | 17 | 17-2 | H | 2 | A | 0 | 89 | 137.5 | 138.39 | 1 |  | sand [2014] | with foraminifers | sand | sand with foraminifers | sand with foraminifers | dark greenish gray | GLEY 1 4/10Y (dark greenish gray) | unconsolidated [2014] | fine sand [W22_2] | 4 | medium sand [W22_2] | 5 | [11 empty] | mineral | pyrite | shell fragment | abundant [A79]
361 | U1478 | C | 17 | 17-2 | H | 2 | A | 89 | 136 | 138.39 | 138.86 | 1 | clayey | silt [2014] | with nannofossils | clayey silt | clayey silt with nannofossils | silt with nannofossils | dark greenish gray | GLEY 1 4/10Y (dark greenish gray) | unconsolidated [2014] | silt [W22_1] | 2 | medium sand [W22_2] | 5 | [11 empty] | mineral | pyrite | shell fragment | abundant [A79]
361 | U1478 | C | 17 | 17-2 | H | 2 | A | 136 | 146 | 138.86 | 138.96 | 1 |  | sand [2014] | with foraminifers | sand | sand with foraminifers | sand with foraminifers | dark greenish gray | GLEY 1 4/10Y (dark greenish gray) | unconsolidated [2014] | fine sand [W22_2] | 4 | medium sand [W22_2] | 5 | [11 empty] | mineral | pyrite | shell fragment | abundant [A79]
361 | U1478 | C | 17 | 17-2 | H | 2 | A | 146 | 150 | 138.96 | 139 | 1 | clayey | silt [2014] | with nannofossils | clayey silt | clayey silt with nannofossils | silt with nannofossils | dark greenish gray | GLEY 1 4/10Y (dark greenish gray) | unconsolidated [2014] | silt [W22_1] | 2 | medium sand [W22_2] | 5 | [11 empty] | mineral | pyrite | shell fragment | abundant [A79]
361 | U1478 | C | 17 | 17-3 | H | 3 | A | 0 | 23 | 139 | 139.23 | 1 | clayey | silt [2014] | with nannofossils | clayey silt | clayey silt with nannofossils | silt with nannofossils | dark greenish gray | GLEY 1 4/10Y (dark greenish gray) | unconsolidated [2014] | silt [W22_1] | 2 | medium sand [W22_2] | 5 | [11 empty] | mineral | pyrite | shell fragment | abundant [A79]
361 | U1478 | C | 17 | 17-3 | H | 3 | A | 23 | 38 | 139.23 | 139.38 | 1 |  | sand [2014] | with foraminifers | sand | sand with foraminifers | sand with foraminifers | dark greenish gray | GLEY 1 4/10Y (dark greenish gray) | unconsolidated [2014] | fine sand [W22_2] | 4 | medium sand [W22_2] | 5 | [11 empty] | mineral | pyrite | shell fragment | abundant [A79]
361 | U1478 | C | 17 | 17-3 | H | 3 | A | 38 | 150 | 139.38 | 140.5 | 1 | clayey | silt [2014] | with nannofossils | clayey silt | clayey silt with nannofossils | silt with nannofossils | dark greenish gray | GLEY 1 4/10Y (dark greenish gray) | unconsolidated [2014] | silt [W22_1] | 2 | medium sand [W22_2] | 5 | [11 empty] | mineral | pyrite | shell fragment | abundant [A79]
361 | U1478 | C | 17 | 17-4 | H | 4 | A | 0 | 150 | 140.5 | 142 | 1 | clayey | silt [2014] | with nannofossils | clayey silt | clayey silt with nannofossils | silt with nannofossils | dark greenish gray | GLEY 1 4/10Y (dark greenish gray) | unconsolidated [2014] | silt [W22_1] | 2 | medium sand [W22_2] | 5 | [11 empty] | mineral | pyrite | shell fragment | abundant [A79]
361 | U1478 | C | 17 | 17-5 | H | 5 | A | 0 | 150 | 142 | 143.5 | 1 | clayey | silt [2014] | with nannofossils | clayey silt | clayey silt with nannofossils | silt with nannofossils | dark greenish gray | GLEY 1 4/10Y (dark greenish gray) | unconsolidated [2014] | silt [W22_1] | 2 | medium sand [W22_2] | 5 | [11 empty] | mineral | pyrite | shell fragment | abundant [A79]
361 | U1478 | C | 17 | 17-6 | H | 6 | A | 0 | 101 | 143.5 | 144.51 | 1 | clayey | silt [2014] | with nannofossils | clayey silt | clayey silt with nannofossils | silt with nannofossils | dark greenish gray | GLEY 1 4/10Y (dark greenish gray) | unconsolidated [2014] | silt [W22_1] | 2 | medium sand [W22_2] | 5 | [11 empty] | mineral | pyrite | shell fragment | abundant [A79]
361 | U1478 | C | 17 | 17-7 | H | 7 | A | 0 | 96 | 144.51 | 145.47 | 1 | clayey | silt [2014] | with nannofossils | clayey silt | clayey silt with nannofossils | silt with nannofossils | dark greenish gray | GLEY 1 4/10Y (dark greenish gray) | unconsolidated [2014] | silt [W22_1] | 2 | medium sand [W22_2] | 5 | [11 empty] | mineral | pyrite | shell fragment | abundant [A79]
361 | U1478 | C | 17 | 17-CC | H | CC | A | 0 | 17 | 145.47 | 145.64 | 1 | clayey | silt [2014] | with nannofossils | clayey silt | clayey silt with nannofossils | silt with nannofossils | dark greenish gray | GLEY 1 4/10Y (dark greenish gray) | unconsolidated [2014] | silt [W22_1] | 2 | medium sand [W22_2] | 5 | [11 empty] | mineral | pyrite | shell fragment | abundant [A79]
361 | U1478 | C | 18 | 18-1 | H | 1 | A | 0 | 143 | 145.5 | 146.93 | 1 | clayey | silt [2014] | with nannofossils | clayey silt | clayey silt with nannofossils | silt with nannofossils | dark greenish gray | GLEY 1 4/10Y (dark greenish gray) | unconsolidated [2014] | silt [W22_1] | 2 | medium sand [W22_2] | 5 | [11 empty] | mineral | pyrite | shell fragment | abundant [A79]
361 | U1478 | C | 18 | 18-1 | H | 1 | A | 143 | 150 | 146.93 | 147 | 1 |  | sand [2014] | with foraminifers | sand | sand with foraminifers | sand with foraminifers | dark greenish gray | GLEY 1 4/10Y (dark greenish gray) | unconsolidated [2014] | fine sand [W22_2] | 4 | medium sand [W22_2] | 5 | [11 empty] | mineral | pyrite | shell fragment | abundant [A79]
361 | U1478 | C | 18 | 18-2 | H | 2 | A | 0 | 16 | 147 | 147.16 | 1 |  | sand [2014] | with foraminifers | sand | sand with foraminifers | sand with foraminifers | dark greenish gray | GLEY 1 4/10Y (dark greenish gray) | unconsolidated [2014] | fine sand [W22_2] | 4 | medium sand [W22_2] | 5 | [11 empty] | mineral | pyrite | shell fragment | abundant [A79]
361 | U1478 | C | 18 | 18-2 | H | 2 | A | 16 | 81 | 147.16 | 147.81 | 1 | clayey | silt [2014] | with nannofossils | clayey silt | clayey silt with nannofossils | silt with nannofossils | dark greenish gray | GLEY 1 4/10Y (dark greenish gray) | unconsolidated [2014] | silt [W22_1] | 2 | medium sand [W22_2] | 5 | [11 empty] | mineral | pyrite | shell fragment | abundant [A79]
361 | U1478 | C | 18 | 18-2 | H | 2 | A | 81 | 111 | 147.81 | 148.11 | 1 |  | sand [2014] | with foraminifers | sand | sand with foraminifers | sand with foraminifers | dark greenish gray | GLEY 1 4/10Y (dark greenish gray) | unconsolidated [2014] | fine sand [W22_2] | 4 | medium sand [W22_2] | 5 | [11 empty] | mineral | pyrite | shell fragment | abundant [A79]
361 | U1478 | C | 18 | 18-2 | H | 2 | A | 111 | 150 | 148.11 | 148.5 | 1 | clayey | silt [2014] | with nannofossils | clayey silt | clayey silt with nannofossils | silt with nannofossils | dark greenish gray | GLEY 1 4/10Y (dark greenish gray) | unconsolidated [2014] | silt [W22_1] | 2 | medium sand [W22_2] | 5 | [11 empty] | mineral | pyrite | shell fragment | abundant [A79]
361 | U1478 | C | 18 | 18-3 | H | 3 | A | 0 | 150 | 148.5 | 150 | 1 | clayey | silt [2014] | with nannofossils | clayey silt | clayey silt with nannofossils | silt with nannofossils | dark greenish gray | GLEY 1 4/10Y (dark greenish gray) | unconsolidated [2014] | silt [W22_1] | 2 | medium sand [W22_2] | 5 | [11 empty] | mineral | pyrite | shell fragment | abundant [A79]
361 | U1478 | C | 18 | 18-4 | H | 4 | A | 0 | 150 | 150 | 151.5 | 1 | clayey | silt [2014] | with nannofossils | clayey silt | clayey silt with nannofossils | silt with nannofossils | dark greenish gray | GLEY 1 4/10Y (dark greenish gray) | unconsolidated [2014] | silt [W22_1] | 2 | medium sand [W22_2] | 5 | [11 empty] | mineral | pyrite | shell fragment | abundant [A79]
361 | U1478 | C | 18 | 18-5 | H | 5 | A | 0 | 107 | 151.5 | 152.57 | 1 | clayey | silt [2014] | with nannofossils | clayey silt | clayey silt with nannofossils | silt with nannofossils | dark greenish gray | GLEY 1 4/10Y (dark greenish gray) | unconsolidated [2014] | silt [W22_1] | 2 | medium sand [W22_2] | 5 | [11 empty] | mineral | pyrite | shell fragment | abundant [A79]
361 | U1478 | C | 18 | 18-5 | H | 5 | A | 107 | 117 | 152.57 | 152.67 | 1 |  | sand [2014] | with foraminifers | sand | sand with foraminifers | sand with foraminifers | dark greenish gray | GLEY 1 4/10Y (dark greenish gray) | unconsolidated [2014] | fine sand [W22_2] | 4 | medium sand [W22_2] | 5 | [11 empty] | mineral | pyrite | shell fragment | abundant [A79]
361 | U1478 | C | 18 | 18-5 | H | 5 | A | 117 | 131 | 152.67 | 152.81 | 1 | clayey | silt [2014] | with nannofossils | clayey silt | clayey silt with nannofossils | silt with nannofossils | dark greenish gray | GLEY 1 4/10Y (dark greenish gray) | unconsolidated [2014] | silt [W22_1] | 2 | medium sand [W22_2] | 5 | [11 empty] | mineral | pyrite | shell fragment | abundant [A79]
361 | U1478 | C | 18 | 18-5 | H | 5 | A | 131 | 150 | 152.81 | 153 | 1 |  | sand [2014] | with foraminifers | sand | sand with foraminifers | sand with foraminifers | dark greenish gray | GLEY 1 4/10Y (dark greenish gray) | unconsolidated [2014] | fine sand [W22_2] | 4 | medium sand [W22_2] | 5 | [11 empty] | mineral | pyrite | shell fragment | abundant [A79]
361 | U1478 | C | 18 | 18-6 | H | 6 | A | 0 | 35 | 153 | 153.35 | 1 |  | sand [2014] | with foraminifers | sand | sand with foraminifers | sand with foraminifers | dark greenish gray | GLEY 1 4/10Y (dark greenish gray) | unconsolidated [2014] | fine sand [W22_2] | 4 | medium sand [W22_2] | 5 | [11 empty] | mineral | pyrite | shell fragment | abundant [A79]
361 | U1478 | C | 18 | 18-6 | H | 6 | A | 35 | 150 | 153.35 | 154.5 | 1 | clayey | silt [2014] | with nannofossils | clayey silt | clayey silt with nannofossils | silt with nannofossils | dark greenish gray | GLEY 1 4/10Y (dark greenish gray) | unconsolidated [2014] | silt [W22_1] | 2 | medium sand [W22_2] | 5 | [11 empty] | mineral | pyrite | shell fragment | abundant [A79]
361 | U1478 | C | 18 | 18-7 | H | 7 | A | 0 | 15 | 154.5 | 154.65 | 1 |  | sand [2014] | with foraminifers | sand | sand with foraminifers | sand with foraminifers | dark greenish gray | GLEY 1 4/10Y (dark greenish gray) | unconsolidated [2014] | fine sand [W22_2] | 4 | medium sand [W22_2] | 5 | [11 empty] | mineral | pyrite | shell fragment | abundant [A79]
361 | U1478 | C | 18 | 18-7 | H | 7 | A | 15 | 64 | 154.65 | 155.14 | 1 | clayey | silt [2014] | with nannofossils | clayey silt | clayey silt with nannofossils | silt with nannofossils | dark greenish gray | GLEY 1 4/10Y (dark greenish gray) | unconsolidated [2014] | silt [W22_1] | 2 | medium sand [W22_2] | 5 | [11 empty] | mineral | pyrite | shell fragment | abundant [A79]
361 | U1478 | C | 18 | 18-CC | H | CC | A | 0 | 37 | 155.14 | 155.51 | 1 | clayey | silt [2014] | with nannofossils | clayey silt | clayey silt with nannofossils | silt with nannofossils | dark greenish gray | GLEY 1 4/10Y (dark greenish gray) | unconsolidated [2014] | silt [W22_1] | 2 | medium sand [W22_2] | 5 | [11 empty] | mineral | pyrite | shell fragment | abundant [A79]
361 | U1478 | C | 19 | 19-1 | H | 1 | A | 0 | 59 | 155 | 155.59 | 1 | clayey | silt [2014] | with nannofossils | clayey silt | clayey silt with nannofossils | silt with nannofossils | dark greenish gray | GLEY 1 4/10Y (dark greenish gray) | unconsolidated [2014] | silt [W22_1] | 2 | medium sand [W22_2] | 5 | [11 empty] | mineral | pyrite | shell fragment | abundant [A79]
361 | U1478 | C | 19 | 19-1 | H | 1 | A | 59 | 76 | 155.59 | 155.76 | 1 |  | sand [2014] | with foraminifers | sand | sand with foraminifers | sand with foraminifers | dark greenish gray | GLEY 1 4/10Y (dark greenish gray) | unconsolidated [2014] | fine sand [W22_2] | 4 | medium sand [W22_2] | 5 | [11 empty] | mineral | pyrite | shell fragment | abundant [A79]
361 | U1478 | C | 19 | 19-1 | H | 1 | A | 76 | 104 | 155.76 | 156.04 | 1 | clayey | silt [2014] | with nannofossils | clayey silt | clayey silt with nannofossils | silt with nannofossils | dark greenish gray | GLEY 1 4/10Y (dark greenish gray) | unconsolidated [2014] | silt [W22_1] | 2 | medium sand [W22_2] | 5 | [11 empty] | mineral | pyrite | shell fragment | abundant [A79]
361 | U1478 | C | 19 | 19-1 | H | 1 | A | 104 | 150 | 156.04 | 156.5 | 1 |  | sand [2014] | with foraminifers | sand | sand with foraminifers | sand with foraminifers | dark greenish gray | GLEY 1 4/10Y (dark greenish gray) | unconsolidated [2014] | fine sand [W22_2] | 4 | medium sand [W22_2] | 5 | [11 empty] | mineral | pyrite | shell fragment | abundant [A79]
361 | U1478 | C | 19 | 19-2 | H | 2 | A | 0 | 150 | 156.5 | 158 | 1 |  | sand [2014] | with foraminifers | sand | sand with foraminifers | sand with foraminifers | dark greenish gray | GLEY 1 4/10Y (dark greenish gray) | unconsolidated [2014] | fine sand [W22_2] | 4 | medium sand [W22_2] | 5 | [11 empty] | mineral | pyrite | shell fragment | abundant [A79]
361 | U1478 | C | 19 | 19-3 | H | 3 | A | 0 | 150 | 158 | 159.5 | 1 |  | sand [2014] | with foraminifers | sand | sand with foraminifers | sand with foraminifers | dark greenish gray | GLEY 1 4/10Y (dark greenish gray) | unconsolidated [2014] | fine sand [W22_2] | 4 | medium sand [W22_2] | 5 | [11 empty] | mineral | pyrite | shell fragment | abundant [A79]
361 | U1478 | C | 19 | 19-4 | H | 4 | A | 0 | 119 | 159.5 | 160.69 | 1 |  | sand [2014] | with foraminifers | sand | sand with foraminifers | sand with foraminifers | dark greenish gray | GLEY 1 4/10Y (dark greenish gray) | unconsolidated [2014] | fine sand [W22_2] | 4 | medium sand [W22_2] | 5 | [11 empty] | mineral | pyrite | shell fragment | abundant [A79]
361 | U1478 | C | 19 | 19-4 | H | 4 | A | 119 | 140 | 160.69 | 160.9 | 1 | clayey | silt [2014] | with nannofossils | clayey silt | clayey silt with nannofossils | silt with nannofossils | dark greenish gray | GLEY 1 4/10Y (dark greenish gray) | unconsolidated [2014] | silt [W22_1] | 2 | medium sand [W22_2] | 5 | [11 empty] | mineral | pyrite | shell fragment | abundant [A79]
361 | U1478 | C | 19 | 19-4 | H | 4 | A | 140 | 150 | 160.9 | 161 | 1 |  | sand [2014] | with foraminifers | sand | sand with foraminifers | sand with foraminifers | dark greenish gray | GLEY 1 4/10Y (dark greenish gray) | unconsolidated [2014] | fine sand [W22_2] | 4 | medium sand [W22_2] | 5 | [11 empty] | mineral | pyrite | shell fragment | abundant [A79]
361 | U1478 | C | 19 | 19-5 | H | 5 | A | 0 | 150 | 161 | 162.5 | 1 |  | sand [2014] | with foraminifers | sand | sand with foraminifers | sand with foraminifers | dark greenish gray | GLEY 1 4/10Y (dark greenish gray) | unconsolidated [2014] | fine sand [W22_2] | 4 | medium sand [W22_2] | 5 | [11 empty] | mineral | pyrite | shell fragment | abundant [A79]
361 | U1478 | C | 19 | 19-6 | H | 6 | A | 0 | 4 | 162.5 | 162.54 | 1 |  | sand [2014] | with foraminifers | sand | sand with foraminifers | sand with foraminifers | dark greenish gray | GLEY 1 4/10Y (dark greenish gray) | unconsolidated [2014] | fine sand [W22_2] | 4 | medium sand [W22_2] | 5 | [11 empty] | mineral | pyrite | shell fragment | abundant [A79]
361 | U1478 | C | 19 | 19-6 | H | 6 | A | 4 | 16 | 162.54 | 162.66 | 1 | clayey | silt [2014] | with nannofossils | clayey silt | clayey silt with nannofossils | silt with nannofossils | dark greenish gray | GLEY 1 4/10Y (dark greenish gray) | unconsolidated [2014] | silt [W22_1] | 2 | medium sand [W22_2] | 5 | [11 empty] | mineral | pyrite | shell fragment | abundant [A79]
361 | U1478 | C | 19 | 19-6 | H | 6 | A | 16 | 150 | 162.66 | 164 | 1 |  | sand [2014] | with foraminifers | sand | sand with foraminifers | sand with foraminifers | dark greenish gray | GLEY 1 4/10Y (dark greenish gray) | unconsolidated [2014] | fine sand [W22_2] | 4 | medium sand [W22_2] | 5 | [11 empty] | mineral | pyrite | shell fragment | abundant [A79]
361 | U1478 | C | 19 | 19-7 | H | 7 | A | 0 | 56 | 164 | 164.56 | 1 |  | sand [2014] | with foraminifers | sand | sand with foraminifers | sand with foraminifers | dark greenish gray | GLEY 1 4/10Y (dark greenish gray) | unconsolidated [2014] | fine sand [W22_2] | 4 | medium sand [W22_2] | 5 | [11 empty] | mineral | pyrite | shell fragment | abundant [A79]
361 | U1478 | C | 19 | 19-CC | H | CC | A | 0 | 10 | 164.56 | 164.66 | 1 |  | sand [2014] | with foraminifers | sand | sand with foraminifers | sand with foraminifers | dark greenish gray | GLEY 1 4/10Y (dark greenish gray) | unconsolidated [2014] | fine sand [W22_2] | 4 | medium sand [W22_2] | 5 | [11 empty] | mineral | pyrite | shell fragment | abundant [A79]
361 | U1478 | C | 21 | 21-1 | H | 1 | A | 0 | 74 | 169 | 169.74 | 1 |  | silt [2014] | with nannofossils | silt | silt with nannofossils | silt with nannofossils | dark greenish gray | GLEY 1 4/10Y (dark greenish gray) | unconsolidated [2014] | silt [W22_1] | 2 | medium sand [W22_2] | 5 | [11 empty] | mineral | pyrite | shell fragment | abundant [A79]
361 | U1478 | C | 21 | 21-1 | H | 1 | A | 74 | 119 | 169.74 | 170.19 | 1 |  | sand [2014] | with foraminifers | sand | sand with foraminifers | sand with foraminifers | dark greenish gray | GLEY 1 4/10Y (dark greenish gray) | unconsolidated [2014] | fine sand [W22_2] | 4 | medium sand [W22_2] | 5 | [11 empty] | mineral | pyrite | shell fragment | abundant [A79]
361 | U1478 | C | 21 | 21-1 | H | 1 | A | 119 | 141 | 170.19 | 170.41 | 1 | sandy | foraminiferal ooze [2014] |  | sandy foraminiferal ooze | sandy foraminiferal ooze | foraminiferal ooze | greenish gray | GLEY 1 5/5GY (greenish gray) | unconsolidated [2014] | fine sand [W22_2] | 4 | medium sand [W22_2] | 5 | [11 empty] | mineral | pyrite | shell fragment | abundant [A79]
361 | U1478 | C | 21 | 21-1 | H | 1 | A | 141 | 150 | 170.41 | 170.5 | 1 |  | sand [2014] | with foraminifers | sand | sand with foraminifers | sand with foraminifers | dark greenish gray | GLEY 1 4/10Y (dark greenish gray) | unconsolidated [2014] | fine sand [W22_2] | 4 | medium sand [W22_2] | 5 | [11 empty] | mineral | pyrite | shell fragment | abundant [A79]
361 | U1478 | C | 21 | 21-2 | H | 2 | A | 0 | 12 | 170.5 | 170.62 | 1 | clayey | silt [2014] | with nannofossils | clayey silt | clayey silt with nannofossils | silt with nannofossils | dark greenish gray | GLEY 1 4/10Y (dark greenish gray) | unconsolidated [2014] | silt [W22_1] | 2 | medium sand [W22_2] | 5 | [11 empty] | mineral | pyrite | shell fragment | abundant [A79]
361 | U1478 | C | 21 | 21-2 | H | 2 | A | 12 | 150 | 170.62 | 172 | 1 |  | sand [2014] | with foraminifers | sand | sand with foraminifers | sand with foraminifers | dark greenish gray | GLEY 1 4/10Y (dark greenish gray) | unconsolidated [2014] | fine sand [W22_2] | 4 | medium sand [W22_2] | 5 | [11 empty] | mineral | pyrite | shell fragment | abundant [A79]
361 | U1478 | C | 21 | 21-3 | H | 3 | A | 0 | 150 | 172 | 173.5 | 1 |  | sand [2014] | with foraminifers | sand | sand with foraminifers | sand with foraminifers | dark greenish gray | GLEY 1 4/10Y (dark greenish gray) | unconsolidated [2014] | fine sand [W22_2] | 4 | medium sand [W22_2] | 5 | [11 empty] | mineral | pyrite | shell fragment | abundant [A79]
361 | U1478 | C | 21 | 21-4 | H | 4 | A | 0 | 150 | 173.5 | 175 | 1 |  | sand [2014] | with foraminifers | sand | sand with foraminifers | sand with foraminifers | dark greenish gray | GLEY 1 4/10Y (dark greenish gray) | unconsolidated [2014] | fine sand [W22_2] | 4 | medium sand [W22_2] | 5 | [11 empty] | mineral | pyrite | shell fragment | abundant [A79]
361 | U1478 | C | 21 | 21-5 | H | 5 | A | 0 | 8 | 175 | 175.08 | 1 |  | sand [2014] | with foraminifers | sand | sand with foraminifers | sand with foraminifers | dark greenish gray | GLEY 1 4/10Y (dark greenish gray) | unconsolidated [2014] | fine sand [W22_2] | 4 | medium sand [W22_2] | 5 | [11 empty] | mineral | pyrite | shell fragment | abundant [A79]
361 | U1478 | C | 21 | 21-5 | H | 5 | A | 8 | 18 | 175.08 | 175.18 | 1 | clayey | silt [2014] | with nannofossils | clayey silt | clayey silt with nannofossils | silt with nannofossils | dark greenish gray | GLEY 1 4/10Y (dark greenish gray) | unconsolidated [2014] | silt [W22_1] | 2 | medium sand [W22_2] | 5 | [11 empty] | mineral | pyrite | shell fragment | abundant [A79]
361 | U1478 | C | 21 | 21-5 | H | 5 | A | 18 | 129 | 175.18 | 176.29 | 1 |  | sand [2014] | with foraminifers | sand | sand with foraminifers | sand with foraminifers | dark greenish gray | GLEY 1 4/10Y (dark greenish gray) | unconsolidated [2014] | fine sand [W22_2] | 4 | medium sand [W22_2] | 5 | [11 empty] | mineral | pyrite | shell fragment | abundant [A79]
361 | U1478 | C | 21 | 21-5 | H | 5 | A | 129 | 134 | 176.29 | 176.34 | 1 | clayey | silt [2014] | with nannofossils | clayey silt | clayey silt with nannofossils | silt with nannofossils | dark greenish gray | GLEY 1 4/10Y (dark greenish gray) | unconsolidated [2014] | silt [W22_1] | 2 | medium sand [W22_2] | 5 | [11 empty] | mineral | pyrite | shell fragment | abundant [A79]
361 | U1478 | C | 21 | 21-5 | H | 5 | A | 134 | 150 | 176.34 | 176.5 | 1 |  | sand [2014] | with foraminifers | sand | sand with foraminifers | sand with foraminifers | dark greenish gray | GLEY 1 4/10Y (dark greenish gray) | unconsolidated [2014] | fine sand [W22_2] | 4 | medium sand [W22_2] | 5 | [11 empty] | mineral | pyrite | shell fragment | abundant [A79]
361 | U1478 | C | 21 | 21-6 | H | 6 | A | 0 | 15 | 176.5 | 176.65 | 1 |  | sand [2014] | with foraminifers | sand | sand with foraminifers | sand with foraminifers | dark greenish gray | GLEY 1 4/10Y (dark greenish gray) | unconsolidated [2014] | fine sand [W22_2] | 4 | medium sand [W22_2] | 5 | [11 empty] | mineral | pyrite | shell fragment | abundant [A79]
361 | U1478 | C | 21 | 21-6 | H | 6 | A | 15 | 23 | 176.65 | 176.73 | 1 | clayey | silt [2014] | with nannofossils | clayey silt | clayey silt with nannofossils | silt with nannofossils | dark greenish gray | GLEY 1 4/10Y (dark greenish gray) | unconsolidated [2014] | silt [W22_1] | 2 | medium sand [W22_2] | 5 | [11 empty] | mineral | pyrite | shell fragment | abundant [A79]
361 | U1478 | C | 21 | 21-6 | H | 6 | A | 23 | 114 | 176.73 | 177.64 | 1 |  | sand [2014] | with foraminifers | sand | sand with foraminifers | sand with foraminifers | dark greenish gray | GLEY 1 4/10Y (dark greenish gray) | unconsolidated [2014] | fine sand [W22_2] | 4 | medium sand [W22_2] | 5 | [11 empty] | mineral | pyrite | shell fragment | abundant [A79]
361 | U1478 | C | 21 | 21-6 | H | 6 | A | 114 | 136 | 177.64 | 177.86 | 1 | clayey | silt [2014] | with nannofossils | clayey silt | clayey silt with nannofossils | silt with nannofossils | dark greenish gray | GLEY 1 4/10Y (dark greenish gray) | unconsolidated [2014] | silt [W22_1] | 2 | medium sand [W22_2] | 5 | [11 empty] | mineral | pyrite | shell fragment | abundant [A79]
361 | U1478 | C | 21 | 21-6 | H | 6 | A | 136 | 150 | 177.86 | 178 | 1 |  | sand [2014] | with foraminifers | sand | sand with foraminifers | sand with foraminifers | dark greenish gray | GLEY 1 4/10Y (dark greenish gray) | unconsolidated [2014] | fine sand [W22_2] | 4 | medium sand [W22_2] | 5 | [11 empty] | mineral | pyrite | shell fragment | abundant [A79]
361 | U1478 | C | 21 | 21-7 | H | 7 | A | 0 | 39 | 178 | 178.39 | 1 | clayey | silt [2014] | with nannofossils | clayey silt | clayey silt with nannofossils | silt with nannofossils | dark greenish gray | GLEY 1 4/10Y (dark greenish gray) | unconsolidated [2014] | silt [W22_1] | 2 | medium sand [W22_2] | 5 | [11 empty] | mineral | pyrite | shell fragment | abundant [A79]
361 | U1478 | C | 21 | 21-7 | H | 7 | A | 39 | 64 | 178.39 | 178.64 | 1 |  | sand [2014] | with foraminifers | sand | sand with foraminifers | sand with foraminifers | dark greenish gray | GLEY 1 4/10Y (dark greenish gray) | unconsolidated [2014] | fine sand [W22_2] | 4 | medium sand [W22_2] | 5 | [11 empty] | mineral | pyrite | shell fragment | abundant [A79]
361 | U1478 | C | 21 | 21-CC | H | CC | A | 0 | 21 | 178.64 | 178.85 | 1 |  | sand [2014] | with foraminifers | sand | sand with foraminifers | sand with foraminifers | dark greenish gray | GLEY 1 4/10Y (dark greenish gray) | unconsolidated [2014] | fine sand [W22_2] | 4 | medium sand [W22_2] | 5 | [11 empty] | mineral | pyrite | shell fragment | abundant [A79]
361 | U1478 | C | 22 | 22-1 | F | 1 | A | 0 | 150 | 178.5 | 180 | 1 |  | sand [2014] | with foraminifers | sand | sand with foraminifers | sand with foraminifers | dark greenish gray | GLEY 1 4/10Y (dark greenish gray) | unconsolidated [2014] | fine sand [W22_2] | 4 | medium sand [W22_2] | 5 | [11 empty] | mineral | pyrite | shell fragment | abundant [A79]
361 | U1478 | C | 22 | 22-2 | F | 2 | A | 0 | 150 | 180 | 181.5 | 1 |  | sand [2014] | with foraminifers | sand | sand with foraminifers | sand with foraminifers | dark greenish gray | GLEY 1 4/10Y (dark greenish gray) | unconsolidated [2014] | fine sand [W22_2] | 4 | medium sand [W22_2] | 5 | [11 empty] | mineral | pyrite | shell fragment | abundant [A79]
361 | U1478 | C | 22 | 22-3 | F | 3 | A | 0 | 101 | 181.5 | 182.51 | 1 |  | sand [2014] | with foraminifers | sand | sand with foraminifers | sand with foraminifers | dark greenish gray | GLEY 1 4/10Y (dark greenish gray) | unconsolidated [2014] | fine sand [W22_2] | 4 | medium sand [W22_2] | 5 | [11 empty] | mineral | pyrite | shell fragment | abundant [A79]
361 | U1478 | C | 22 | 22-4 | F | 4 | A | 0 | 62 | 182.51 | 183.13 | 1 |  | sand [2014] | with foraminifers | sand | sand with foraminifers | sand with foraminifers | dark greenish gray | GLEY 1 4/10Y (dark greenish gray) | unconsolidated [2014] | fine sand [W22_2] | 4 | medium sand [W22_2] | 5 | [11 empty] | mineral | pyrite | shell fragment | abundant [A79]
361 | U1478 | C | 22 | 22-CC | F | CC | A | 0 | 21 | 183.13 | 183.34 | 1 |  | sand [2014] | with foraminifers | sand | sand with foraminifers | sand with foraminifers | dark greenish gray | GLEY 1 4/10Y (dark greenish gray) | unconsolidated [2014] | fine sand [W22_2] | 4 | medium sand [W22_2] | 5 | [11 empty] | mineral | pyrite | shell fragment | abundant [A79]
361 | U1478 | C | 23 | 23-1 | F | 1 | A | 0 | 150 | 183.2 | 184.7 | 1 |  | sand [2014] | with foraminifers | sand | sand with foraminifers | sand with foraminifers | dark greenish gray | GLEY 1 4/10Y (dark greenish gray) | unconsolidated [2014] | fine sand [W22_2] | 4 | medium sand [W22_2] | 5 | [11 empty] | mineral | pyrite | shell fragment | abundant [A79]
361 | U1478 | C | 23 | 23-2 | F | 2 | A | 0 | 150 | 184.7 | 186.2 | 1 |  | sand [2014] | with foraminifers | sand | sand with foraminifers | sand with foraminifers | dark greenish gray | GLEY 1 4/10Y (dark greenish gray) | unconsolidated [2014] | fine sand [W22_2] | 4 | medium sand [W22_2] | 5 | [11 empty] | mineral | pyrite | shell fragment | abundant [A79]
361 | U1478 | C | 23 | 23-3 | F | 3 | A | 0 | 150 | 186.2 | 187.7 | 1 |  | sand [2014] | with foraminifers | sand | sand with foraminifers | sand with foraminifers | dark greenish gray | GLEY 1 4/10Y (dark greenish gray) | unconsolidated [2014] | fine sand [W22_2] | 4 | medium sand [W22_2] | 5 | [11 empty] | mineral | pyrite | shell fragment | abundant [A79]
361 | U1478 | C | 23 | 23-CC | F | CC | A | 0 | 4 | 187.7 | 187.74 | 1 |  | sand [2014] | with foraminifers | sand | sand with foraminifers | sand with foraminifers | dark greenish gray | GLEY 1 4/10Y (dark greenish gray) | unconsolidated [2014] | fine sand [W22_2] | 4 | medium sand [W22_2] | 5 | [11 empty] | mineral | pyrite | shell fragment | abundant [A79]
361 | U1478 | C | 25 | 25-1 | F | 1 | A | 0 | 150 | 188.9 | 190.4 | 1 |  | sand [2014] | with foraminifers | sand | sand with foraminifers | sand with foraminifers | dark greenish gray | GLEY 1 4/10Y (dark greenish gray) | unconsolidated [2014] | fine sand [W22_2] | 4 | medium sand [W22_2] | 5 | [11 empty] | mineral | pyrite | shell fragment | abundant [A79]
361 | U1478 | C | 25 | 25-2 | F | 2 | A | 0 | 150 | 190.4 | 191.9 | 1 |  | sand [2014] | with foraminifers | sand | sand with foraminifers | sand with foraminifers | dark greenish gray | GLEY 1 4/10Y (dark greenish gray) | unconsolidated [2014] | fine sand [W22_2] | 4 | medium sand [W22_2] | 5 | [11 empty] | mineral | pyrite | shell fragment | abundant [A79]
361 | U1478 | C | 25 | 25-3 | F | 3 | A | 0 | 101 | 191.9 | 192.91 | 1 |  | sand [2014] | with foraminifers | sand | sand with foraminifers | sand with foraminifers | dark greenish gray | GLEY 1 4/10Y (dark greenish gray) | unconsolidated [2014] | fine sand [W22_2] | 4 | medium sand [W22_2] | 5 | [11 empty] | mineral | pyrite | shell fragment | abundant [A79]
361 | U1478 | C | 25 | 25-4 | F | 4 | A | 0 | 57 | 192.91 | 193.48 | 1 |  | sand [2014] | with foraminifers | sand | sand with foraminifers | sand with foraminifers | dark greenish gray | GLEY 1 4/10Y (dark greenish gray) | unconsolidated [2014] | fine sand [W22_2] | 4 | medium sand [W22_2] | 5 | [11 empty] | mineral | pyrite | shell fragment | abundant [A79]
361 | U1478 | C | 25 | 25-CC | F | CC | A | 0 | 14 | 193.48 | 193.62 | 1 |  | sand [2014] | with foraminifers | sand | sand with foraminifers | sand with foraminifers | dark greenish gray | GLEY 1 4/10Y (dark greenish gray) | unconsolidated [2014] | fine sand [W22_2] | 4 | medium sand [W22_2] | 5 | [11 empty] | mineral | pyrite | shell fragment | abundant [A79]
361 | U1478 | C | 27 | 27-1 | F | 1 | A | 0 | 150 | 194.6 | 196.1 | 1 |  | sand [2014] | with foraminifers | sand | sand with foraminifers | sand with foraminifers | dark greenish gray | GLEY 1 4/10Y (dark greenish gray) | unconsolidated [2014] | fine sand [W22_2] | 4 | medium sand [W22_2] | 5 | [11 empty] | mineral | pyrite | shell fragment | abundant [A79]
361 | U1478 | C | 27 | 27-2 | F | 2 | A | 0 | 150 | 196.1 | 197.6 | 1 |  | sand [2014] | with foraminifers | sand | sand with foraminifers | sand with foraminifers | dark greenish gray | GLEY 1 4/10Y (dark greenish gray) | unconsolidated [2014] | fine sand [W22_2] | 4 | medium sand [W22_2] | 5 | [11 empty] | mineral | pyrite | shell fragment | abundant [A79]
361 | U1478 | C | 27 | 27-3 | F | 3 | A | 0 | 147 | 197.6 | 199.07 | 1 |  | sand [2014] | with foraminifers | sand | sand with foraminifers | sand with foraminifers | dark greenish gray | GLEY 1 4/10Y (dark greenish gray) | unconsolidated [2014] | fine sand [W22_2] | 4 | medium sand [W22_2] | 5 | [11 empty] | mineral | pyrite | shell fragment | abundant [A79]
361 | U1478 | C | 27 | 27-CC | F | CC | A | 0 | 18 | 199.07 | 199.25 | 1 |  | sand [2014] | with foraminifers | sand | sand with foraminifers | sand with foraminifers | dark greenish gray | GLEY 1 4/10Y (dark greenish gray) | unconsolidated [2014] | fine sand [W22_2] | 4 | medium sand [W22_2] | 5 | [11 empty] | mineral | pyrite | shell fragment | abundant [A79]
361 | U1478 | C | 28 | 28-1 | F | 1 | A | 0 | 150 | 199.3 | 200.8 | 1 |  | sand [2014] | with foraminifers | sand | sand with foraminifers | sand with foraminifers | dark greenish gray | GLEY 1 4/10Y (dark greenish gray) | unconsolidated [2014] | fine sand [W22_2] | 4 | medium sand [W22_2] | 5 | [11 empty] | mineral | pyrite | shell fragment | abundant [A79]
361 | U1478 | C | 28 | 28-2 | F | 2 | A | 0 | 150 | 200.8 | 202.3 | 1 |  | sand [2014] | with foraminifers | sand | sand with foraminifers | sand with foraminifers | dark greenish gray | GLEY 1 4/10Y (dark greenish gray) | unconsolidated [2014] | fine sand [W22_2] | 4 | medium sand [W22_2] | 5 | [11 empty] | mineral | pyrite | shell fragment | abundant [A79]
361 | U1478 | C | 28 | 28-3 | F | 3 | A | 0 | 101 | 202.3 | 203.31 | 1 |  | sand [2014] | with foraminifers | sand | sand with foraminifers | sand with foraminifers | dark greenish gray | GLEY 1 4/10Y (dark greenish gray) | unconsolidated [2014] | fine sand [W22_2] | 4 | medium sand [W22_2] | 5 | [11 empty] | mineral | pyrite | shell fragment | abundant [A79]
361 | U1478 | C | 28 | 28-4 | F | 4 | A | 0 | 62 | 203.31 | 203.93 | 1 |  | sand [2014] | with foraminifers | sand | sand with foraminifers | sand with foraminifers | dark greenish gray | GLEY 1 4/10Y (dark greenish gray) | unconsolidated [2014] | fine sand [W22_2] | 4 | medium sand [W22_2] | 5 | [11 empty] | mineral | pyrite | shell fragment | abundant [A79]
361 | U1478 | C | 28 | 28-CC | F | CC | A | 0 | 17 | 203.93 | 204.1 | 1 |  | sand [2014] | with foraminifers | sand | sand with foraminifers | sand with foraminifers | dark greenish gray | GLEY 1 4/10Y (dark greenish gray) | unconsolidated [2014] | fine sand [W22_2] | 4 | medium sand [W22_2] | 5 | [11 empty] | mineral | pyrite | shell fragment | abundant [A79]
361 | U1478 | C | 29 | 29-1 | F | 1 | A | 0 | 82 | 204 | 204.82 | 1 | clayey | silt [2014] | with nannofossils | clayey silt | clayey silt with nannofossils | silt with nannofossils | dark greenish gray | GLEY 1 4/10Y (dark greenish gray) | unconsolidated [2014] | silt [W22_1] | 2 | medium sand [W22_2] | 5 | [11 empty] | mineral | pyrite | shell fragment | abundant [A79]
361 | U1478 | C | 29 | 29-1 | F | 1 | A | 82 | 150 | 204.82 | 205.5 | 1 |  | sand [2014] | with foraminifers | sand | sand with foraminifers | sand with foraminifers | dark greenish gray | GLEY 1 4/10Y (dark greenish gray) | unconsolidated [2014] | fine sand [W22_2] | 4 | medium sand [W22_2] | 5 | [11 empty] | mineral | pyrite | shell fragment | abundant [A79]
361 | U1478 | C | 29 | 29-2 | F | 2 | A | 0 | 151 | 205.5 | 207.01 | 1 |  | sand [2014] | with foraminifers | sand | sand with foraminifers | sand with foraminifers | dark greenish gray | GLEY 1 4/10Y (dark greenish gray) | unconsolidated [2014] | fine sand [W22_2] | 4 | medium sand [W22_2] | 5 | [11 empty] | mineral | pyrite | shell fragment | abundant [A79]
361 | U1478 | C | 29 | 29-3 | F | 3 | A | 0 | 101 | 207.01 | 208.02 | 1 |  | sand [2014] | with foraminifers | sand | sand with foraminifers | sand with foraminifers | dark greenish gray | GLEY 1 4/10Y (dark greenish gray) | unconsolidated [2014] | fine sand [W22_2] | 4 | medium sand [W22_2] | 5 | [11 empty] | mineral | pyrite | shell fragment | abundant [A79]
361 | U1478 | C | 29 | 29-4 | F | 4 | A | 0 | 79 | 208.02 | 208.81 | 1 |  | sand [2014] | with foraminifers | sand | sand with foraminifers | sand with foraminifers | dark greenish gray | GLEY 1 4/10Y (dark greenish gray) | unconsolidated [2014] | fine sand [W22_2] | 4 | medium sand [W22_2] | 5 | [11 empty] | mineral | pyrite | shell fragment | abundant [A79]
361 | U1478 | C | 29 | 29-CC | F | CC | A | 0 | 23 | 208.81 | 209.04 | 1 |  | sand [2014] | with foraminifers | sand | sand with foraminifers | sand with foraminifers | dark greenish gray | GLEY 1 4/10Y (dark greenish gray) | unconsolidated [2014] | fine sand [W22_2] | 4 | medium sand [W22_2] | 5 | [11 empty] | mineral | pyrite | shell fragment | abundant [A79]
361 | U1478 | C | 30 | 30-1 | F | 1 | A | 0 | 150 | 208.7 | 210.2 | 1 |  | sand [2014] | with foraminifers | sand | sand with foraminifers | sand with foraminifers | dark greenish gray | GLEY 1 4/10Y (dark greenish gray) | unconsolidated [2014] | fine sand [W22_2] | 4 | medium sand [W22_2] | 5 | [11 empty] | mineral | pyrite | shell fragment | abundant [A79]
361 | U1478 | C | 30 | 30-2 | F | 2 | A | 0 | 20 | 210.2 | 210.4 | 1 |  | sand [2014] | with foraminifers | sand | sand with foraminifers | sand with foraminifers | dark greenish gray | GLEY 1 4/10Y (dark greenish gray) | unconsolidated [2014] | fine sand [W22_2] | 4 | medium sand [W22_2] | 5 | [11 empty] | mineral | pyrite | shell fragment | abundant [A79]
361 | U1478 | C | 30 | 30-2 | F | 2 | A | 20 | 59 | 210.4 | 210.79 | 1 | clayey | silt [2014] | with nannofossils | clayey silt | clayey silt with nannofossils | silt with nannofossils | dark greenish gray | GLEY 1 4/10Y (dark greenish gray) | unconsolidated [2014] | silt [W22_1] | 2 | medium sand [W22_2] | 5 | [11 empty] | mineral | pyrite | shell fragment | abundant [A79]
361 | U1478 | C | 30 | 30-2 | F | 2 | A | 59 | 153 | 210.79 | 211.73 | 1 |  | sand [2014] | with foraminifers | sand | sand with foraminifers | sand with foraminifers | dark greenish gray | GLEY 1 4/10Y (dark greenish gray) | unconsolidated [2014] | fine sand [W22_2] | 4 | medium sand [W22_2] | 5 | [11 empty] | mineral | pyrite | shell fragment | abundant [A79]
361 | U1478 | C | 30 | 30-3 | F | 3 | A | 0 | 104 | 211.73 | 212.77 | 1 |  | sand [2014] | with foraminifers | sand | sand with foraminifers | sand with foraminifers | dark greenish gray | GLEY 1 4/10Y (dark greenish gray) | unconsolidated [2014] | fine sand [W22_2] | 4 | medium sand [W22_2] | 5 | [11 empty] | mineral | pyrite | shell fragment | abundant [A79]
361 | U1478 | C | 30 | 30-4 | F | 4 | A | 0 | 84 | 212.77 | 213.61 | 1 |  | sand [2014] | with foraminifers | sand | sand with foraminifers | sand with foraminifers | dark greenish gray | GLEY 1 4/10Y (dark greenish gray) | unconsolidated [2014] | fine sand [W22_2] | 4 | medium sand [W22_2] | 5 | [11 empty] | mineral | pyrite | shell fragment | abundant [A79]
361 | U1478 | C | 30 | 30-CC | F | CC | A | 0 | 23 | 213.61 | 213.84 | 1 |  | sand [2014] | with foraminifers | sand | sand with foraminifers | sand with foraminifers | dark greenish gray | GLEY 1 4/10Y (dark greenish gray) | unconsolidated [2014] | fine sand [W22_2] | 4 | medium sand [W22_2] | 5 | [11 empty] | mineral | pyrite | shell fragment | abundant [A79]
361 | U1478 | C | 32 | 32-1 | F | 1 | A | 0 | 153 | 215.4 | 216.93 | 1 | clayey | silt [2014] | with nannofossils | clayey silt | clayey silt with nannofossils | silt with nannofossils | dark greenish gray | GLEY 1 4/10Y (dark greenish gray) | unconsolidated [2014] | silt [W22_1] | 2 | medium sand [W22_2] | 5 | [11 empty] | mineral | pyrite | shell fragment | abundant [A79]
361 | U1478 | C | 32 | 32-2 | F | 2 | A | 0 | 14 | 216.93 | 217.07 | 1 | clayey | silt [2014] | with nannofossils | clayey silt | clayey silt with nannofossils | silt with nannofossils | dark greenish gray | GLEY 1 4/10Y (dark greenish gray) | unconsolidated [2014] | silt [W22_1] | 2 | medium sand [W22_2] | 5 | [11 empty] | mineral | pyrite | shell fragment | abundant [A79]
361 | U1478 | C | 32 | 32-2 | F | 2 | A | 14 | 152 | 217.07 | 218.45 | 1 |  | sand [2014] | with foraminifers | sand | sand with foraminifers | sand with foraminifers | dark greenish gray | GLEY 1 4/10Y (dark greenish gray) | unconsolidated [2014] | fine sand [W22_2] | 4 | medium sand [W22_2] | 5 | [11 empty] | mineral | pyrite | shell fragment | abundant [A79]
361 | U1478 | C | 32 | 32-3 | F | 3 | A | 0 | 102 | 218.45 | 219.47 | 1 |  | sand [2014] | with foraminifers | sand | sand with foraminifers | sand with foraminifers | dark greenish gray | GLEY 1 4/10Y (dark greenish gray) | unconsolidated [2014] | fine sand [W22_2] | 4 | medium sand [W22_2] | 5 | [11 empty] | mineral | pyrite | shell fragment | abundant [A79]
361 | U1478 | C | 32 | 32-4 | F | 4 | A | 0 | 77 | 219.47 | 220.24 | 1 |  | sand [2014] | with foraminifers | sand | sand with foraminifers | sand with foraminifers | dark greenish gray | GLEY 1 4/10Y (dark greenish gray) | unconsolidated [2014] | fine sand [W22_2] | 4 | medium sand [W22_2] | 5 | [11 empty] | mineral | pyrite | shell fragment | abundant [A79]
361 | U1478 | C | 32 | 32-CC | F | CC | A | 0 | 20 | 220.24 | 220.44 | 1 |  | sand [2014] | with foraminifers | sand | sand with foraminifers | sand with foraminifers | dark greenish gray | GLEY 1 4/10Y (dark greenish gray) | unconsolidated [2014] | fine sand [W22_2] | 4 | medium sand [W22_2] | 5 | [11 empty] | mineral | pyrite | shell fragment | abundant [A79]
361 | U1478 | C | 33 | 33-1 | F | 1 | A | 0 | 148 | 220.1 | 221.58 | 1 |  | sand [2014] | with foraminifers | sand | sand with foraminifers | sand with foraminifers | dark greenish gray | GLEY 1 4/10Y (dark greenish gray) | unconsolidated [2014] | fine sand [W22_2] | 4 | medium sand [W22_2] | 5 | [11 empty] | mineral | pyrite | shell fragment | abundant [A79]
361 | U1478 | C | 33 | 33-2 | F | 2 | A | 0 | 150 | 221.58 | 223.08 | 1 |  | sand [2014] | with foraminifers | sand | sand with foraminifers | sand with foraminifers | dark greenish gray | GLEY 1 4/10Y (dark greenish gray) | unconsolidated [2014] | fine sand [W22_2] | 4 | medium sand [W22_2] | 5 | [11 empty] | mineral | pyrite | shell fragment | abundant [A79]
361 | U1478 | C | 33 | 33-3 | F | 3 | A | 0 | 100 | 223.08 | 224.08 | 1 |  | sand [2014] | with foraminifers | sand | sand with foraminifers | sand with foraminifers | dark greenish gray | GLEY 1 4/10Y (dark greenish gray) | unconsolidated [2014] | fine sand [W22_2] | 4 | medium sand [W22_2] | 5 | [11 empty] | mineral | pyrite | shell fragment | abundant [A79]
361 | U1478 | C | 33 | 33-4 | F | 4 | A | 0 | 61 | 224.08 | 224.69 | 1 |  | sand [2014] | with foraminifers | sand | sand with foraminifers | sand with foraminifers | dark greenish gray | GLEY 1 4/10Y (dark greenish gray) | unconsolidated [2014] | fine sand [W22_2] | 4 | medium sand [W22_2] | 5 | [11 empty] | mineral | pyrite | shell fragment | abundant [A79]
361 | U1478 | C | 33 | 33-4 | F | 4 | A | 61 | 83 | 224.69 | 224.91 | 1 | clayey | silt [2014] | with nannofossils | clayey silt | clayey silt with nannofossils | silt with nannofossils | dark greenish gray | GLEY 1 4/10Y (dark greenish gray) | unconsolidated [2014] | silt [W22_1] | 2 | medium sand [W22_2] | 5 | [11 empty] | mineral | pyrite | shell fragment | abundant [A79]
361 | U1478 | C | 33 | 33-CC | F | CC | A | 0 | 21 | 224.91 | 225.12 | 1 |  | sand [2014] | with foraminifers | sand | sand with foraminifers | sand with foraminifers | dark greenish gray | GLEY 1 4/10Y (dark greenish gray) | unconsolidated [2014] | fine sand [W22_2] | 4 | medium sand [W22_2] | 5 | [11 empty] | mineral | pyrite | shell fragment | abundant [A79]
361 | U1478 | C | 34 | 34-1 | F | 1 | A | 0 | 25 | 224.8 | 225.05 | 1 | clayey | silt [2014] | with nannofossils | clayey silt | clayey silt with nannofossils | silt with nannofossils | dark greenish gray | GLEY 1 4/10Y (dark greenish gray) | unconsolidated [2014] | silt [W22_1] | 2 | medium sand [W22_2] | 5 | [11 empty] | mineral | pyrite | shell fragment | abundant [A79]
361 | U1478 | C | 34 | 34-1 | F | 1 | A | 25 | 150 | 225.05 | 226.3 | 1 |  | sand [2014] | with foraminifers | sand | sand with foraminifers | sand with foraminifers | dark greenish gray | GLEY 1 4/10Y (dark greenish gray) | unconsolidated [2014] | fine sand [W22_2] | 4 | medium sand [W22_2] | 5 | [11 empty] | mineral | pyrite | shell fragment | abundant [A79]
361 | U1478 | C | 34 | 34-2 | F | 2 | A | 0 | 150 | 226.3 | 227.8 | 1 |  | sand [2014] | with foraminifers | sand | sand with foraminifers | sand with foraminifers | dark greenish gray | GLEY 1 4/10Y (dark greenish gray) | unconsolidated [2014] | fine sand [W22_2] | 4 | medium sand [W22_2] | 5 | [11 empty] | mineral | pyrite | shell fragment | abundant [A79]
361 | U1478 | C | 34 | 34-3 | F | 3 | A | 0 | 102 | 227.8 | 228.82 | 1 |  | sand [2014] | with foraminifers | sand | sand with foraminifers | sand with foraminifers | dark greenish gray | GLEY 1 4/10Y (dark greenish gray) | unconsolidated [2014] | fine sand [W22_2] | 4 | medium sand [W22_2] | 5 | [11 empty] | mineral | pyrite | shell fragment | abundant [A79]
361 | U1478 | C | 34 | 34-4 | F | 4 | A | 0 | 80 | 228.82 | 229.62 | 1 |  | sand [2014] | with foraminifers | sand | sand with foraminifers | sand with foraminifers | dark greenish gray | GLEY 1 4/10Y (dark greenish gray) | unconsolidated [2014] | fine sand [W22_2] | 4 | medium sand [W22_2] | 5 | [11 empty] | mineral | pyrite | shell fragment | abundant [A79]
361 | U1478 | C | 34 | 34-CC | F | CC | A | 0 | 23 | 229.62 | 229.85 | 1 |  | sand [2014] | with foraminifers | sand | sand with foraminifers | sand with foraminifers | dark greenish gray | GLEY 1 4/10Y (dark greenish gray) | unconsolidated [2014] | fine sand [W22_2] | 4 | medium sand [W22_2] | 5 | [11 empty] | mineral | pyrite | shell fragment | abundant [A79]
361 | U1478 | C | 35 | 35-1 | F | 1 | A | 0 | 150 | 229.5 | 231 | 1 | clayey | silt [2014] | with nannofossils | clayey silt | clayey silt with nannofossils | silt with nannofossils | dark greenish gray | GLEY 1 4/10Y (dark greenish gray) | unconsolidated [2014] | silt [W22_1] | 2 | medium sand [W22_2] | 5 | [11 empty] | mineral | pyrite | shell fragment | abundant [A79]
361 | U1478 | C | 35 | 35-2 | F | 2 | A | 0 | 150 | 231 | 232.5 | 1 | clayey | silt [2014] | with nannofossils | clayey silt | clayey silt with nannofossils | silt with nannofossils | dark greenish gray | GLEY 1 4/10Y (dark greenish gray) | unconsolidated [2014] | silt [W22_1] | 2 | medium sand [W22_2] | 5 | [11 empty] | mineral | pyrite | shell fragment | abundant [A79]
361 | U1478 | C | 35 | 35-3 | F | 3 | A | 0 | 33 | 232.5 | 232.83 | 1 | clayey | silt [2014] | with nannofossils | clayey silt | clayey silt with nannofossils | silt with nannofossils | dark greenish gray | GLEY 1 4/10Y (dark greenish gray) | unconsolidated [2014] | silt [W22_1] | 2 | medium sand [W22_2] | 5 | [11 empty] | mineral | pyrite | shell fragment | abundant [A79]
361 | U1478 | C | 35 | 35-3 | F | 3 | A | 33 | 101 | 232.83 | 233.51 | 1 |  | sand [2014] | with foraminifers | sand | sand with foraminifers | sand with foraminifers | dark greenish gray | GLEY 1 4/10Y (dark greenish gray) | unconsolidated [2014] | fine sand [W22_2] | 4 | medium sand [W22_2] | 5 | [11 empty] | mineral | pyrite | shell fragment | abundant [A79]
361 | U1478 | C | 35 | 35-4 | F | 4 | A | 0 | 79 | 233.51 | 234.3 | 1 |  | sand [2014] | with foraminifers | sand | sand with foraminifers | sand with foraminifers | dark greenish gray | GLEY 1 4/10Y (dark greenish gray) | unconsolidated [2014] | fine sand [W22_2] | 4 | medium sand [W22_2] | 5 | [11 empty] | mineral | pyrite | shell fragment | abundant [A79]
361 | U1478 | C | 35 | 35-CC | F | CC | A | 0 | 21 | 234.3 | 234.51 | 1 |  | sand [2014] | with foraminifers | sand | sand with foraminifers | sand with foraminifers | dark greenish gray | GLEY 1 4/10Y (dark greenish gray) | unconsolidated [2014] | fine sand [W22_2] | 4 | medium sand [W22_2] | 5 | [11 empty] | mineral | pyrite | shell fragment | abundant [A79]
361 | U1478 | C | 36 | 36-1 | F | 1 | A | 0 | 150 | 234.2 | 235.7 | 1 |  | sand [2014] | with foraminifers | sand | sand with foraminifers | sand with foraminifers | dark greenish gray | GLEY 1 4/10Y (dark greenish gray) | unconsolidated [2014] | fine sand [W22_2] | 4 | medium sand [W22_2] | 5 | [11 empty] | mineral | pyrite | shell fragment | abundant [A79]
361 | U1478 | C | 36 | 36-2 | F | 2 | A | 0 | 150 | 235.7 | 237.2 | 1 |  | sand [2014] | with foraminifers | sand | sand with foraminifers | sand with foraminifers | dark greenish gray | GLEY 1 4/10Y (dark greenish gray) | unconsolidated [2014] | fine sand [W22_2] | 4 | medium sand [W22_2] | 5 | [11 empty] | mineral | pyrite | shell fragment | abundant [A79]
361 | U1478 | C | 36 | 36-3 | F | 3 | A | 0 | 102 | 237.2 | 238.22 | 1 |  | sand [2014] | with foraminifers | sand | sand with foraminifers | sand with foraminifers | dark greenish gray | GLEY 1 4/10Y (dark greenish gray) | unconsolidated [2014] | fine sand [W22_2] | 4 | medium sand [W22_2] | 5 | [11 empty] | mineral | pyrite | shell fragment | abundant [A79]
361 | U1478 | C | 36 | 36-4 | F | 4 | A | 0 | 88 | 238.22 | 239.1 | 1 |  | sand [2014] | with foraminifers | sand | sand with foraminifers | sand with foraminifers | dark greenish gray | GLEY 1 4/10Y (dark greenish gray) | unconsolidated [2014] | fine sand [W22_2] | 4 | medium sand [W22_2] | 5 | [11 empty] | mineral | pyrite | shell fragment | abundant [A79]
361 | U1478 | C | 36 | 36-CC | F | CC | A | 0 | 15 | 239.1 | 239.25 | 1 |  | sand [2014] | with foraminifers | sand | sand with foraminifers | sand with foraminifers | dark greenish gray | GLEY 1 4/10Y (dark greenish gray) | unconsolidated [2014] | fine sand [W22_2] | 4 | medium sand [W22_2] | 5 | [11 empty] | mineral | pyrite | shell fragment | abundant [A79]
361 | U1478 | C | 37 | 37-1 | F | 1 | A | 0 | 102 | 238.9 | 239.92 | 1 |  | sand [2014] | with foraminifers | sand | sand with foraminifers | sand with foraminifers | dark greenish gray | GLEY 1 4/10Y (dark greenish gray) | unconsolidated [2014] | fine sand [W22_2] | 4 | medium sand [W22_2] | 5 | [11 empty] | mineral | pyrite | shell fragment | abundant [A79]
361 | U1478 | C | 37 | 37-1 | F | 1 | A | 102 | 150 | 239.92 | 240.4 | 1 | clayey | silt [2014] | with nannofossils | clayey silt | clayey silt with nannofossils | silt with nannofossils | dark greenish gray | GLEY 1 4/10Y (dark greenish gray) | unconsolidated [2014] | silt [W22_1] | 2 | medium sand [W22_2] | 5 | [11 empty] | mineral | pyrite | shell fragment | abundant [A79]
361 | U1478 | C | 37 | 37-2 | F | 2 | A | 0 | 46 | 240.4 | 240.86 | 1 | clayey | silt [2014] | with nannofossils | clayey silt | clayey silt with nannofossils | silt with nannofossils | dark greenish gray | GLEY 1 4/10Y (dark greenish gray) | unconsolidated [2014] | silt [W22_1] | 2 | medium sand [W22_2] | 5 | [11 empty] | mineral | pyrite | shell fragment | abundant [A79]
361 | U1478 | C | 37 | 37-2 | F | 2 | A | 46 | 152 | 240.86 | 241.92 | 1 |  | sand [2014] | with foraminifers | sand | sand with foraminifers | sand with foraminifers | dark greenish gray | GLEY 1 4/10Y (dark greenish gray) | unconsolidated [2014] | fine sand [W22_2] | 4 | medium sand [W22_2] | 5 | [11 empty] | mineral | pyrite | shell fragment | abundant [A79]
361 | U1478 | C | 37 | 37-3 | F | 3 | A | 0 | 124 | 241.92 | 243.16 | 1 |  | sand [2014] | with foraminifers | sand | sand with foraminifers | sand with foraminifers | dark greenish gray | GLEY 1 4/10Y (dark greenish gray) | unconsolidated [2014] | fine sand [W22_2] | 4 | medium sand [W22_2] | 5 | [11 empty] | mineral | pyrite | shell fragment | abundant [A79]
361 | U1478 | C | 37 | 37-4 | F | 4 | A | 0 | 27 | 243.16 | 243.43 | 1 |  | sand [2014] | with foraminifers | sand | sand with foraminifers | sand with foraminifers | dark greenish gray | GLEY 1 4/10Y (dark greenish gray) | unconsolidated [2014] | fine sand [W22_2] | 4 | medium sand [W22_2] | 5 | [11 empty] | mineral | pyrite | shell fragment | abundant [A79]
361 | U1478 | C | 37 | 37-4 | F | 4 | A | 27 | 59 | 243.43 | 243.75 | 1 | clayey | silt [2014] | with nannofossils | clayey silt | clayey silt with nannofossils | silt with nannofossils | dark greenish gray | GLEY 1 4/10Y (dark greenish gray) | unconsolidated [2014] | silt [W22_1] | 2 | medium sand [W22_2] | 5 | [11 empty] | mineral | pyrite | shell fragment | abundant [A79]
361 | U1478 | C | 37 | 37-CC | F | CC | A | 0 | 37 | 243.75 | 244.12 | 1 | clayey | silt [2014] | with nannofossils | clayey silt | clayey silt with nannofossils | silt with nannofossils | dark greenish gray | GLEY 1 4/10Y (dark greenish gray) | unconsolidated [2014] | silt [W22_1] | 2 | medium sand [W22_2] | 5 | [11 empty] | mineral | pyrite | shell fragment | abundant [A79]
361 | U1478 | C | 38 | 38-1 | F | 1 | A | 0 | 150 | 243.6 | 245.1 | 1 | clayey | silt [2014] | with nannofossils | clayey silt | clayey silt with nannofossils | silt with nannofossils | dark greenish gray | GLEY 1 4/10Y (dark greenish gray) | unconsolidated [2014] | silt [W22_1] | 2 | medium sand [W22_2] | 5 | [11 empty] | mineral | pyrite | shell fragment | abundant [A79]
361 | U1478 | C | 38 | 38-2 | F | 2 | A | 0 | 55 | 245.1 | 245.65 | 1 | clayey | silt [2014] | with nannofossils | clayey silt | clayey silt with nannofossils | silt with nannofossils | dark greenish gray | GLEY 1 4/10Y (dark greenish gray) | unconsolidated [2014] | silt [W22_1] | 2 | medium sand [W22_2] | 5 | [11 empty] | mineral | pyrite | shell fragment | abundant [A79]
361 | U1478 | C | 38 | 38-2 | F | 2 | A | 55 | 150 | 245.65 | 246.6 | 1 |  | sand [2014] | with foraminifers | sand | sand with foraminifers | sand with foraminifers | dark greenish gray | GLEY 1 4/10Y (dark greenish gray) | unconsolidated [2014] | fine sand [W22_2] | 4 | medium sand [W22_2] | 5 | [11 empty] | mineral | pyrite | shell fragment | abundant [A79]
361 | U1478 | C | 38 | 38-3 | F | 3 | A | 0 | 121 | 246.6 | 247.81 | 1 |  | sand [2014] | with foraminifers | sand | sand with foraminifers | sand with foraminifers | dark greenish gray | GLEY 1 4/10Y (dark greenish gray) | unconsolidated [2014] | fine sand [W22_2] | 4 | medium sand [W22_2] | 5 | [11 empty] | mineral | pyrite | shell fragment | abundant [A79]
361 | U1478 | C | 38 | 38-4 | F | 4 | A | 0 | 57 | 247.81 | 248.38 | 1 |  | sand [2014] | with foraminifers | sand | sand with foraminifers | sand with foraminifers | dark greenish gray | GLEY 1 4/10Y (dark greenish gray) | unconsolidated [2014] | fine sand [W22_2] | 4 | medium sand [W22_2] | 5 | [11 empty] | mineral | pyrite | shell fragment | abundant [A79]
361 | U1478 | C | 38 | 38-CC | F | CC | A | 0 | 17 | 248.38 | 248.55 | 1 |  | sand [2014] | with foraminifers | sand | sand with foraminifers | sand with foraminifers | dark greenish gray | GLEY 1 4/10Y (dark greenish gray) | unconsolidated [2014] | fine sand [W22_2] | 4 | medium sand [W22_2] | 5 | [11 empty] | mineral | pyrite | shell fragment | abundant [A79]

## core summary
Exp | Site | Hole | Core | Type | Top [cm] | Bottom [cm] | Top Depth [m] | Bottom Depth [m] | Core summary description | Core age | Lithological unit | File Data | Ship File Links | Shore File Links
361 | U1478 | C | 1 | H | 0 | 154 | 0 | 1.54 | SAND FORAMINIFERS Core 1 comprises one lithological unit. Unit 1 consists of dark olive gray (5Y 3/2) sand with foraminifers. Shell fragments are common; one deep-sea coral in uppermost Section 1.
361 | U1478 | C | 3 | H | 0 | 841 | 3 | 11.41 | SAND SILT FORAMINIFERS Core 3 comprises one lithological unit. Unit 1 consists of dark greenish gray (GLEY 1 4/10Y) sand with foraminifers alternating with sandy silt with nannofossils. Shell fragments are common.
361 | U1478 | C | 4 | H | 0 | 917 | 12.5 | 21.67 | SAND SILT FORAMINIFERS Core 4 comprises one lithological unit. Unit 1 consists of dark greenish gray (GLEY 1 4/10Y) sand with foraminifers alternating with sandy silt with nannofossils. Shell fragments are common. Moderate to extreme drilling disturbance in Sections 1 and 2.
361 | U1478 | C | 5 | H | 0 | 718 | 22 | 29.18 | SAND SILT FORAMINIFERS Core 5 comprises one lithological unit. Unit 1 consists of dark greenish gray (GLEY 1 4/10Y) sand with foraminifers alternating with clayey silt with nannofossils. Shell fragments are common. Severe drilling disturbance in Section 1.
361 | U1478 | C | 6 | H | 0 | 968 | 31.5 | 41.18 | SAND SILT FORAMINIFERS Core 6 comprises one lithological unit. Unit 1 consists of dark greenish gray (GLEY 1 4/10Y) sand with foraminifers alternating with clayey silt with nannofossils. Shell fragments are common. Severe drilling disturbance in Section 1.
361 | U1478 | C | 7 | H | 0 | 969 | 41 | 50.69 | SAND FORAMINIFERS Core 7 comprises one lithological unit. Unit 1 consists of dark greenish gray (GLEY 1 4/10Y) sand with foraminifers. Shell fragments are common. Severe drilling disturbance in Section 1.
361 | U1478 | C | 8 | H | 0 | 978 | 50.5 | 60.28 | SAND SILT FORAMINIFERS NANNOFOSSILS Core 8 comprises one lithological unit. Unit 1 consists of dark greenish gray (GLEY 1 4/10Y) sand with foraminifers alternating with clayey silt with nannofossils. Shell fragments are common.
361 | U1478 | C | 9 | H | 0 | 981 | 60 | 69.81 | SAND SILT FORAMINIFERS NANNOFOSSILS Core 9 comprises one lithological unit. Unit 1 consists of dark greenish gray (GLEY 1 4/10Y) sand with foraminifers alternating with clayey silt with nannofossils. Shell fragments are common. Extreme drilling disturbance in Section 3.
361 | U1478 | C | 10 | H | 0 | 986 | 69.5 | 79.36 | SAND SILT FORAMINIFERS NANNOFOSSILS Core 10 comprises one lithological unit. Unit 1 consists of dark greenish gray (GLEY 1 4/10Y) sand with foraminifers alternating with clayey silt with nannofossils. Shell fragments are common.
361 | U1478 | C | 11 | H | 0 | 991 | 79 | 88.91 | SAND SILT FORAMINIFERS NANNOFOSSILS Core 11 comprises one lithological unit. Unit 1 consists of dark greenish gray (GLEY 1 4/10Y) sand with foraminifers alternating with clayey silt with nannofossils. Shell fragments are common.
361 | U1478 | C | 12 | H | 0 | 990 | 88.5 | 98.4 | SAND SILT FORAMINIFERS NANNOFOSSILS Core 12 comprises one lithological unit. Unit 1 consists of dark greenish gray (GLEY 1 4/10Y) sand with foraminifers alternating with silty clay with nannofossils and clayey silt with nannofossils. Shell fragments are common. Severe drilling disturbance in Section 1.
361 | U1478 | C | 13 | H | 0 | 970 | 98 | 107.7 | SAND SILT FORAMINIFERS NANNOFOSSILS Core 13 comprises one lithological unit. Unit 1 consists of dark greenish gray (GLEY 1 4/10Y) sand with foraminifers alternating with clayey silt with nannofossils. Shell fragments are common.
361 | U1478 | C | 14 | H | 0 | 997 | 107.5 | 117.47 | SAND SILT FORAMINIFERS NANNOFOSSILS Core 14 comprises one lithological unit. Unit 1 consists of dark greenish gray (GLEY 1 4/10Y) sand with foraminifers alternating with clayey silt with nannofossils. Shell fragments are common. Moderate drilling disturbance in Sections 1 and 3.
361 | U1478 | C | 15 | H | 0 | 986 | 117 | 126.86 | SAND SILT FORAMINIFERS NANNOFOSSILS Core 15 comprises one lithological unit. Unit 1 consists of dark greenish gray (GLEY 1 4/10Y) sand with foraminifers alternating with clayey silt with nannofossils. Shell fragments are common.
361 | U1478 | C | 16 | H | 0 | 963 | 126.5 | 136.13 | SAND SILT FORAMINIFERS NANNOFOSSILS Core 16 comprises one lithological unit. Unit 1 consists of dark greenish gray (GLEY 1 4/10Y) sand with foraminifers alternating with clayey silt with nannofossils. Shell fragments are common.
361 | U1478 | C | 17 | H | 0 | 964 | 136 | 145.64 | SAND SILT FORAMINIFERS NANNOFOSSILS Core 17 comprises one lithological unit. Unit 1 consists of dark greenish gray (GLEY 1 4/10Y) sand with foraminifers alternating with clayey silt with nannofossils. Shell fragments are common. Moderate to extreme drilling disturbance in Sections 1 and 6-7.
361 | U1478 | C | 18 | H | 0 | 1001 | 145.5 | 155.51 | SAND SILT FORAMINIFERS NANNOFOSSILS Core 18 comprises one lithological unit. Unit 1 consists of dark greenish gray (GLEY 1 4/10Y) sand with foraminifers alternating with clayey silt with nannofossils. Shell fragments are common.
361 | U1478 | C | 19 | H | 0 | 966 | 155 | 164.66 | SAND SILT FORAMINIFERS NANNOFOSSILS Core 19 comprises one lithological unit. Unit 1 consists of dark greenish gray (GLEY 1 4/10Y) sand with foraminifers alternating with clayey silt with nannofossils. Shell fragments are common.
361 | U1478 | C | 21 | H | 0 | 985 | 169 | 178.85 | SAND SILT FORAMINIFERS NANNOFOSSILS Core 21 comprises one lithological unit. Unit 1 consists of greenish gray (GLEY 1 5/5GY) to dark greenish gray (GLEY 1 4/10Y) sand with foraminifers alternating with clayey silt with nannofossils. Sandy foraminifera ooze is also present in Section 1. Shell fragments are common. Severe drilling disturbance in Section 1.
361 | U1478 | C | 22 | F | 0 | 484 | 178.5 | 183.34 | SAND SILT FORAMINIFERS NANNOFOSSILS Core 22 comprises one lithological unit. Unit 1 consists of greenish gray (GLEY 1 5/5GY) to dark greenish gray (GLEY 1 4/10Y) sand with foraminifers. Shell fragments are common.
361 | U1478 | C | 23 | F | 0 | 454 | 183.2 | 187.74 | SAND SILT FORAMINIFERS NANNOFOSSILS Core 23 comprises one lithological unit. Unit 1 consists of greenish gray (GLEY 1 5/5GY) to dark greenish gray (GLEY 1 4/10Y) sand with foraminifers. Shell fragments are common. Moderate drilling disturbance in Section 1.
361 | U1478 | C | 25 | F | 0 | 472 | 188.9 | 193.62 | SAND SILT FORAMINIFERS NANNOFOSSILS Core 25 comprises one lithological unit. Unit 1 consists of greenish gray (GLEY 1 5/5GY) to dark greenish gray (GLEY 1 4/10Y) sand with foraminifers. Shell fragments are common. Moderate drilling disturbance in Section 1.
361 | U1478 | C | 27 | F | 0 | 465 | 194.6 | 199.25 | SAND SILT FORAMINIFERS NANNOFOSSILS Core 27 comprises one lithological unit. Unit 1 consists of greenish gray (GLEY 1 5/5GY) to dark greenish gray (GLEY 1 4/10Y) sand with foraminifers. Shell fragments are common. Slight drilling disturbance in Section 1.
361 | U1478 | C | 28 | F | 0 | 480 | 199.3 | 204.1 | SAND SILT FORAMINIFERS NANNOFOSSILS Core 28 comprises one lithological unit. Unit 1 consists of greenish gray (GLEY 1 5/5GY) to dark greenish gray (GLEY 1 4/10Y) sand with foraminifers. Shell fragments are common. Slight drilling disturbance in Section 1.
361 | U1478 | C | 29 | F | 0 | 504 | 204 | 209.04 | SAND SILT FORAMINIFERS NANNOFOSSILS Core 29 comprises one lithological unit. Unit 1 consists of greenish gray (GLEY 1 5/5GY) to dark greenish gray (GLEY 1 4/10Y) sand with foraminifers alternating with clayey silt with nannofossils. Shell fragments are common.
361 | U1478 | C | 30 | F | 0 | 514 | 208.7 | 213.84 | SAND SILT FORAMINIFERS NANNOFOSSILS Core 30 comprises one lithological unit. Unit 1 consists of greenish gray (GLEY 1 5/5GY) to dark greenish gray (GLEY 1 4/10Y) sand with foraminifers alternating with clayey silt with nannofossils. Shell fragments are common. Slight drilling disturbance in Section 1.
361 | U1478 | C | 32 | F | 0 | 504 | 215.4 | 220.44 | SAND SILT FORAMINIFERS NANNOFOSSILS Core 32 comprises one lithological unit. Unit 1 consists of greenish gray (GLEY 1 5/5GY) to dark greenish gray (GLEY 1 4/10Y) sand with foraminifers alternating with clayey silt with nannofossils. Shell fragments are common. Extreme drilling disturbance in Section 1.
361 | U1478 | C | 33 | F | 0 | 502 | 220.1 | 225.12 | SAND SILT FORAMINIFERS NANNOFOSSILS Core 33 comprises one lithological unit. Unit 1 consists of greenish gray (GLEY 1 5/5GY) to dark greenish gray (GLEY 1 4/10Y) sand with foraminifers alternating with clayey silt with nannofossils. Shell fragments are common.
361 | U1478 | C | 34 | F | 0 | 505 | 224.8 | 229.85 | SAND SILT FORAMINIFERS NANNOFOSSILS Core 34 comprises one lithological unit. Unit 1 consists of greenish gray (GLEY 1 5/5GY) to dark greenish gray (GLEY 1 4/10Y) sand with foraminifers alternating with clayey silt with nannofossils. Shell fragments are common.
361 | U1478 | C | 35 | F | 0 | 501 | 229.5 | 234.51 | SAND SILT FORAMINIFERS NANNOFOSSILS Core 35 comprises one lithological unit. Unit 1 consists of greenish gray (GLEY 1 5/5GY) to dark greenish gray (GLEY 1 4/10Y) sand with foraminifers alternating with clayey silt with nannofossils. Shell fragments are common. Slight drilling disturbance in Section 1.
361 | U1478 | C | 36 | F | 0 | 505 | 234.2 | 239.25 | SAND FORAMINIFERS Core 36 comprises one lithological unit. Unit 1 consists of greenish gray (GLEY 1 5/5GY) to dark greenish gray (GLEY 1 4/10Y) sand with foraminifers. Shell fragments are common.
361 | U1478 | C | 37 | F | 0 | 522 | 238.9 | 244.12 | SAND SILT FORAMINIFERS NANNOFOSSILS Core 37 comprises one lithological unit. Unit 1 consists of greenish gray (GLEY 1 5/5GY) to dark greenish gray (GLEY 1 4/10Y) sand with foraminifers alternating with clayey silt with nannofossils. Shell fragments are common.
361 | U1478 | C | 38 | F | 0 | 495 | 243.6 | 248.55 | SAND SILT FORAMINIFERS NANNOFOSSILS Core 38 comprises one lithological unit. Unit 1 consists of greenish gray (GLEY 1 5/5GY) to dark greenish gray (GLEY 1 4/10Y) sand with foraminifers alternating with clayey silt with nannofossils. Shell fragments are common.

## unit summary
Sample | Top [cm] | Bottom [cm] | Top Depth [m] | Bottom Depth [m] | Lithological unit | Unit summary description | Unit age | Ship File Links | Shore File Links | File Data