## drilling dist
Exp | Site | Hole | Core | Core-Sect | Type | Section | A/W | Top [cm] | Bottom [cm] | Top Depth [m] | Bottom Depth [m] | Drilling disturbance type | Drilling disturbance intensity | Drilling disturbance intensity rank (read only) | Drilling disturbance comment | File Data | Ship File Links | Shore File Links
361 | U1479 | H | 1 | 1-1 | H | 1 | A | 0 | 33 | 0 | 0.33 | soupy | severe [drilling disturbance] | 7
361 | U1479 | H | 5 | 5-1 | H | 1 | A | 6 | 13 | 34.16 | 34.23 | soupy | moderate [drilling disturbance] | 4
361 | U1479 | H | 5 | 5-5 | H | 5 | A | 62 | 80 | 40.72 | 40.9 | fragmented | severe [drilling disturbance] | 7
361 | U1479 | H | 7 | 7-1 | H | 1 | A | 0 | 5 | 47.6 | 47.65 | soupy | slight [drilling disturbance] | 2
361 | U1479 | H | 8 | 8-1 | H | 1 | A | 0 | 20 | 57.1 | 57.3 | soupy | destroyed [drilling disturbance] | 8
361 | U1479 | H | 9 | 9-4 | H | 4 | A | 91.5 | 92.5 | 72.015 | 72.025 | fractured | destroyed [drilling disturbance] | 8

## sediment
Exp | Site | Hole | Core | Core-Sect | Type | Section | A/W | Top [cm] | Bottom [cm] | Top Depth [m] | Bottom Depth [m] | Lithologic unit (preliminary) | Lithology prefix | Lithology principal name | Lithology suffix | Lithology prefix+name [read only] | Lithology prefix+name+suffix [read only] | Lithology name+suffix [read only] | Lithology color (simple) | Lithology color (Munsell) | Lithology lithification | Lithology ave. grain size class | Lithology ave. grain size rank [read only] | Lithology max. grain size class | Lithology max. grain size rank [read only] | General interval comment | Bottom contact or boundary geometry | Bottom contact or boundary definition | Bottom contact or boundary attitude | Layer or bedding thickness | Sorting | Grading | Sedimentary structure | Bioturbation intensity | Bioturbation intensity rank [read only] | Diagenetic structure | Diagenetic constituent | Diagenetic constituent composition | Macrofossil | Macrofossil abundance name | Clasts (>2 mm) DOMINANT | File Data | Ship File Links | Shore File Links
361 | U1479 | H | 1 | 1-1 | H | 1 | A | 0 | 150 | 0 | 1.5 | 1 |  | nannofossil ooze [2014] | with foraminifers | nannofossil ooze | nannofossil ooze with foraminifers | nannofossil ooze with foraminifers | light greenish gray | GLEY 1 7/10GY (light greenish grey) | unconsolidated [2014] | clay [W22_1] | 1 | medium sand [W22_2] | 5 | [7 empty] | burrows | strong | 3 |  | mineral | pyrite
361 | U1479 | H | 1 | 1-2 | H | 2 | A | 0 | 150 | 1.5 | 3 | 1 |  | nannofossil ooze [2014] | with foraminifers | nannofossil ooze | nannofossil ooze with foraminifers | nannofossil ooze with foraminifers | light greenish gray | GLEY 1 7/10GY (light greenish grey) | unconsolidated [2014] | clay [W22_1] | 1 | medium sand [W22_2] | 5 | [7 empty] | burrows | strong | 3 |  | mineral | pyrite
361 | U1479 | H | 1 | 1-3 | H | 3 | A | 0 | 150 | 3 | 4.5 | 1 |  | nannofossil ooze [2014] | with foraminifers | nannofossil ooze | nannofossil ooze with foraminifers | nannofossil ooze with foraminifers | light greenish gray | GLEY 1 7/10GY (light greenish grey) | unconsolidated [2014] | clay [W22_1] | 1 | medium sand [W22_2] | 5 | [7 empty] | burrows | strong | 3 |  | mineral | pyrite
361 | U1479 | H | 1 | 1-4 | H | 4 | A | 0 | 76 | 4.5 | 5.26 | 1 |  | nannofossil ooze [2014] | with foraminifers | nannofossil ooze | nannofossil ooze with foraminifers | nannofossil ooze with foraminifers | light greenish gray | GLEY 1 7/10GY (light greenish grey) | unconsolidated [2014] | clay [W22_1] | 1 | medium sand [W22_2] | 5 | [7 empty] | burrows | strong | 3 |  | mineral | pyrite
361 | U1479 | H | 1 | 1-4 | H | 4 | A | 76 | 82 | 5.26 | 5.32 | 1 | clayey | sand [2014] | with nannofossils | clayey sand | clayey sand with nannofossils | sand with nannofossils | light greenish gray | GLEY 1 7/10GY (light greenish grey) | unconsolidated [2014] | fine sand [W22_2] | 4 | medium sand [W22_2] | 5
361 | U1479 | H | 1 | 1-CC | H | CC | A | 0 | 25 | 5.32 | 5.57 | 1 |  | nannofossil ooze [2014] | with foraminifers | nannofossil ooze | nannofossil ooze with foraminifers | nannofossil ooze with foraminifers | light greenish gray | GLEY 1 7/10GY (light greenish grey) | unconsolidated [2014] | clay [W22_1] | 1 | medium sand [W22_2] | 5 | [7 empty] | burrows | strong | 3 |  | mineral | pyrite
361 | U1479 | H | 2 | 2-1 | H | 1 | A | 0 | 150 | 5.6 | 7.1 | 1 |  | nannofossil ooze [2014] | with foraminifers | nannofossil ooze | nannofossil ooze with foraminifers | nannofossil ooze with foraminifers | light greenish gray | GLEY 1 7/10GY (light greenish grey) | unconsolidated [2014] | clay [W22_1] | 1 | medium sand [W22_2] | 5 | [7 empty] | burrows | strong | 3 |  | mineral | pyrite
361 | U1479 | H | 2 | 2-2 | H | 2 | A | 0 | 150 | 7.1 | 8.6 | 1 |  | nannofossil ooze [2014] | with foraminifers | nannofossil ooze | nannofossil ooze with foraminifers | nannofossil ooze with foraminifers | light greenish gray | GLEY 1 7/10GY (light greenish grey) | unconsolidated [2014] | clay [W22_1] | 1 | medium sand [W22_2] | 5 | [7 empty] | burrows | strong | 3 |  | mineral | pyrite
361 | U1479 | H | 2 | 2-3 | H | 3 | A | 0 | 150 | 8.6 | 10.1 | 1 |  | nannofossil ooze [2014] | with foraminifers | nannofossil ooze | nannofossil ooze with foraminifers | nannofossil ooze with foraminifers | light greenish gray | GLEY 1 7/10GY (light greenish grey) | unconsolidated [2014] | clay [W22_1] | 1 | medium sand [W22_2] | 5 | [7 empty] | burrows | strong | 3 |  | mineral | pyrite
361 | U1479 | H | 2 | 2-4 | H | 4 | A | 0 | 150 | 10.1 | 11.6 | 1 |  | nannofossil ooze [2014] | with foraminifers | nannofossil ooze | nannofossil ooze with foraminifers | nannofossil ooze with foraminifers | light greenish gray | GLEY 1 7/10GY (light greenish grey) | unconsolidated [2014] | clay [W22_1] | 1 | medium sand [W22_2] | 5 | [7 empty] | burrows | strong | 3 |  | mineral | pyrite
361 | U1479 | H | 2 | 2-5 | H | 5 | A | 0 | 150 | 11.6 | 13.1 | 1 |  | nannofossil ooze [2014] | with foraminifers | nannofossil ooze | nannofossil ooze with foraminifers | nannofossil ooze with foraminifers | light greenish gray | GLEY 1 7/10GY (light greenish grey) | unconsolidated [2014] | clay [W22_1] | 1 | medium sand [W22_2] | 5 | [7 empty] | burrows | strong | 3 |  | mineral | pyrite
361 | U1479 | H | 2 | 2-6 | H | 6 | A | 0 | 150 | 13.1 | 14.6 | 1 |  | nannofossil ooze [2014] | with foraminifers | nannofossil ooze | nannofossil ooze with foraminifers | nannofossil ooze with foraminifers | light greenish gray | GLEY 1 7/10GY (light greenish grey) | unconsolidated [2014] | clay [W22_1] | 1 | medium sand [W22_2] | 5 | [7 empty] | burrows | strong | 3 |  | mineral | pyrite
361 | U1479 | H | 2 | 2-7 | H | 7 | A | 0 | 50 | 14.6 | 15.1 | 1 |  | nannofossil ooze [2014] | with foraminifers | nannofossil ooze | nannofossil ooze with foraminifers | nannofossil ooze with foraminifers | light greenish gray | GLEY 1 7/10GY (light greenish grey) | unconsolidated [2014] | clay [W22_1] | 1 | medium sand [W22_2] | 5 | [7 empty] | burrows | strong | 3 |  | mineral | pyrite
361 | U1479 | H | 2 | 2-CC | H | CC | A | 0 | 16 | 15.1 | 15.26 | 1 |  | nannofossil ooze [2014] | with foraminifers | nannofossil ooze | nannofossil ooze with foraminifers | nannofossil ooze with foraminifers | light greenish gray | GLEY 1 7/10GY (light greenish grey) | unconsolidated [2014] | clay [W22_1] | 1 | medium sand [W22_2] | 5 | [7 empty] | burrows | strong | 3 |  | mineral | pyrite
361 | U1479 | H | 3 | 3-1 | H | 1 | A | 0 | 150 | 15.1 | 16.6 | 1 |  | nannofossil ooze [2014] | with foraminifers | nannofossil ooze | nannofossil ooze with foraminifers | nannofossil ooze with foraminifers | light greenish gray | GLEY 1 7/10GY (light greenish grey) | unconsolidated [2014] | clay [W22_1] | 1 | medium sand [W22_2] | 5 | [7 empty] | burrows | strong | 3 |  | mineral | pyrite
361 | U1479 | H | 3 | 3-2 | H | 2 | A | 0 | 150 | 16.6 | 18.1 | 1 |  | nannofossil ooze [2014] | with foraminifers | nannofossil ooze | nannofossil ooze with foraminifers | nannofossil ooze with foraminifers | light greenish gray | GLEY 1 7/10GY (light greenish grey) | unconsolidated [2014] | clay [W22_1] | 1 | medium sand [W22_2] | 5 | [7 empty] | burrows | strong | 3 |  | mineral | pyrite
361 | U1479 | H | 3 | 3-3 | H | 3 | A | 0 | 150 | 18.1 | 19.6 | 1 |  | nannofossil ooze [2014] | with foraminifers | nannofossil ooze | nannofossil ooze with foraminifers | nannofossil ooze with foraminifers | light greenish gray | GLEY 1 7/10GY (light greenish grey) | unconsolidated [2014] | clay [W22_1] | 1 | medium sand [W22_2] | 5 | [7 empty] | burrows | strong | 3 |  | mineral | pyrite
361 | U1479 | H | 3 | 3-4 | H | 4 | A | 0 | 150 | 19.6 | 21.1 | 1 |  | nannofossil ooze [2014] | with foraminifers | nannofossil ooze | nannofossil ooze with foraminifers | nannofossil ooze with foraminifers | light greenish gray | GLEY 1 7/10GY (light greenish grey) | unconsolidated [2014] | clay [W22_1] | 1 | medium sand [W22_2] | 5 | [7 empty] | burrows | strong | 3 |  | mineral | pyrite
361 | U1479 | H | 3 | 3-5 | H | 5 | A | 0 | 150 | 21.1 | 22.6 | 1 |  | nannofossil ooze [2014] | with foraminifers | nannofossil ooze | nannofossil ooze with foraminifers | nannofossil ooze with foraminifers | light greenish gray | GLEY 1 7/10GY (light greenish grey) | unconsolidated [2014] | clay [W22_1] | 1 | medium sand [W22_2] | 5 | [7 empty] | burrows | strong | 3 |  | mineral | pyrite
361 | U1479 | H | 3 | 3-6 | H | 6 | A | 0 | 150 | 22.6 | 24.1 | 1 |  | nannofossil ooze [2014] | with foraminifers | nannofossil ooze | nannofossil ooze with foraminifers | nannofossil ooze with foraminifers | light greenish gray | GLEY 1 7/10GY (light greenish grey) | unconsolidated [2014] | clay [W22_1] | 1 | medium sand [W22_2] | 5 | [7 empty] | burrows | strong | 3 |  | mineral | pyrite
361 | U1479 | H | 3 | 3-7 | H | 7 | A | 0 | 50 | 24.1 | 24.6 | 1 |  | nannofossil ooze [2014] | with foraminifers | nannofossil ooze | nannofossil ooze with foraminifers | nannofossil ooze with foraminifers | light greenish gray | GLEY 1 7/10GY (light greenish grey) | unconsolidated [2014] | clay [W22_1] | 1 | medium sand [W22_2] | 5 | [7 empty] | burrows | strong | 3 |  | mineral | pyrite
361 | U1479 | H | 3 | 3-CC | H | CC | A | 0 | 15 | 24.6 | 24.75 | 1 |  | nannofossil ooze [2014] | with foraminifers | nannofossil ooze | nannofossil ooze with foraminifers | nannofossil ooze with foraminifers | light greenish gray | GLEY 1 7/10GY (light greenish grey) | unconsolidated [2014] | clay [W22_1] | 1 | medium sand [W22_2] | 5 | [7 empty] | burrows | strong | 3 |  | mineral | pyrite
361 | U1479 | H | 4 | 4-1 | H | 1 | A | 0 | 150 | 24.6 | 26.1 | 1 |  | nannofossil ooze [2014] | with foraminifers | nannofossil ooze | nannofossil ooze with foraminifers | nannofossil ooze with foraminifers | light greenish gray | GLEY 1 7/10GY (light greenish grey) | unconsolidated [2014] | clay [W22_1] | 1 | medium sand [W22_2] | 5 | [7 empty] | burrows | strong | 3 |  | mineral | pyrite
361 | U1479 | H | 4 | 4-2 | H | 2 | A | 0 | 150 | 26.1 | 27.6 | 1 |  | nannofossil ooze [2014] | with foraminifers | nannofossil ooze | nannofossil ooze with foraminifers | nannofossil ooze with foraminifers | light greenish gray | GLEY 1 7/10GY (light greenish grey) | unconsolidated [2014] | clay [W22_1] | 1 | medium sand [W22_2] | 5 | [7 empty] | burrows | strong | 3 |  | mineral | pyrite
361 | U1479 | H | 4 | 4-3 | H | 3 | A | 0 | 150 | 27.6 | 29.1 | 1 |  | nannofossil ooze [2014] | with foraminifers | nannofossil ooze | nannofossil ooze with foraminifers | nannofossil ooze with foraminifers | light greenish gray | GLEY 1 7/10GY (light greenish grey) | unconsolidated [2014] | clay [W22_1] | 1 | medium sand [W22_2] | 5 | [7 empty] | burrows | strong | 3 |  | mineral | pyrite
361 | U1479 | H | 4 | 4-4 | H | 4 | A | 0 | 150 | 29.1 | 30.6 | 1 |  | nannofossil ooze [2014] | with foraminifers | nannofossil ooze | nannofossil ooze with foraminifers | nannofossil ooze with foraminifers | light greenish gray | GLEY 1 7/10GY (light greenish grey) | unconsolidated [2014] | clay [W22_1] | 1 | medium sand [W22_2] | 5 | [7 empty] | burrows | strong | 3 |  | mineral | pyrite
361 | U1479 | H | 4 | 4-5 | H | 5 | A | 0 | 150 | 30.6 | 32.1 | 1 |  | nannofossil ooze [2014] | with foraminifers | nannofossil ooze | nannofossil ooze with foraminifers | nannofossil ooze with foraminifers | light greenish gray | GLEY 1 7/10GY (light greenish grey) | unconsolidated [2014] | clay [W22_1] | 1 | medium sand [W22_2] | 5 | [7 empty] | burrows | strong | 3 |  | mineral | pyrite
361 | U1479 | H | 4 | 4-6 | H | 6 | A | 0 | 150 | 32.1 | 33.6 | 1 |  | nannofossil ooze [2014] | with foraminifers | nannofossil ooze | nannofossil ooze with foraminifers | nannofossil ooze with foraminifers | light greenish gray | GLEY 1 7/10GY (light greenish grey) | unconsolidated [2014] | clay [W22_1] | 1 | medium sand [W22_2] | 5 | [7 empty] | burrows | strong | 3 |  | mineral | pyrite
361 | U1479 | H | 4 | 4-7 | H | 7 | A | 0 | 48 | 33.6 | 34.08 | 1 |  | nannofossil ooze [2014] | with foraminifers | nannofossil ooze | nannofossil ooze with foraminifers | nannofossil ooze with foraminifers | light greenish gray | GLEY 1 7/10GY (light greenish grey) | unconsolidated [2014] | clay [W22_1] | 1 | medium sand [W22_2] | 5 | [7 empty] | burrows | strong | 3 |  | mineral | pyrite
361 | U1479 | H | 4 | 4-CC | H | CC | A | 0 | 16 | 34.08 | 34.24 | 1 |  | nannofossil ooze [2014] | with foraminifers | nannofossil ooze | nannofossil ooze with foraminifers | nannofossil ooze with foraminifers | light greenish gray | GLEY 1 7/10GY (light greenish grey) | unconsolidated [2014] | clay [W22_1] | 1 | medium sand [W22_2] | 5 | [7 empty] | burrows | strong | 3 |  | mineral | pyrite
361 | U1479 | H | 5 | 5-1 | H | 1 | A | 0 | 150 | 34.1 | 35.6 | 1 |  | nannofossil ooze [2014] | with foraminifers | nannofossil ooze | nannofossil ooze with foraminifers | nannofossil ooze with foraminifers | light greenish gray | GLEY 1 7/10GY (light greenish grey) | unconsolidated [2014] | clay [W22_1] | 1 | medium sand [W22_2] | 5 | [7 empty] | burrows | strong | 3 |  | mineral | pyrite
361 | U1479 | H | 5 | 5-2 | H | 2 | A | 0 | 150 | 35.6 | 37.1 | 1 |  | nannofossil ooze [2014] | with foraminifers | nannofossil ooze | nannofossil ooze with foraminifers | nannofossil ooze with foraminifers | light greenish gray | GLEY 1 7/10GY (light greenish grey) | unconsolidated [2014] | clay [W22_1] | 1 | medium sand [W22_2] | 5 | [7 empty] | burrows | strong | 3 |  | mineral | pyrite
361 | U1479 | H | 5 | 5-3 | H | 3 | A | 0 | 150 | 37.1 | 38.6 | 1 |  | nannofossil ooze [2014] | with foraminifers | nannofossil ooze | nannofossil ooze with foraminifers | nannofossil ooze with foraminifers | light greenish gray | GLEY 1 7/10GY (light greenish grey) | unconsolidated [2014] | clay [W22_1] | 1 | medium sand [W22_2] | 5 | [7 empty] | burrows | strong | 3 |  | mineral | pyrite
361 | U1479 | H | 5 | 5-4 | H | 4 | A | 0 | 150 | 38.6 | 40.1 | 1 |  | nannofossil ooze [2014] | with foraminifers | nannofossil ooze | nannofossil ooze with foraminifers | nannofossil ooze with foraminifers | light greenish gray | GLEY 1 7/10GY (light greenish grey) | unconsolidated [2014] | clay [W22_1] | 1 | medium sand [W22_2] | 5 | [7 empty] | burrows | strong | 3 |  | mineral | pyrite
361 | U1479 | H | 5 | 5-5 | H | 5 | A | 0 | 99 | 40.1 | 41.09 | 1 |  | nannofossil ooze [2014] | with foraminifers | nannofossil ooze | nannofossil ooze with foraminifers | nannofossil ooze with foraminifers | light greenish gray | GLEY 1 7/10GY (light greenish grey) | unconsolidated [2014] | clay [W22_1] | 1 | medium sand [W22_2] | 5 | [7 empty] | burrows | strong | 3 |  | mineral | pyrite
361 | U1479 | H | 5 | 5-CC | H | CC | A | 0 | 56 | 41.09 | 41.65 | 1 |  | nannofossil ooze [2014] | with foraminifers | nannofossil ooze | nannofossil ooze with foraminifers | nannofossil ooze with foraminifers | light greenish gray | GLEY 1 7/10GY (light greenish grey) | unconsolidated [2014] | clay [W22_1] | 1 | medium sand [W22_2] | 5 | [7 empty] | burrows | strong | 3 |  | mineral | pyrite
361 | U1479 | H | 7 | 7-1 | H | 1 | A | 0 | 150 | 47.6 | 49.1 | 1 |  | nannofossil ooze [2014] | with foraminifers | nannofossil ooze | nannofossil ooze with foraminifers | nannofossil ooze with foraminifers | light greenish gray | GLEY 1 7/10GY (light greenish grey) | unconsolidated [2014] | clay [W22_1] | 1 | medium sand [W22_2] | 5 | [7 empty] | burrows | strong | 3 |  | mineral | pyrite
361 | U1479 | H | 7 | 7-2 | H | 2 | A | 0 | 81 | 49.1 | 49.91 | 1 |  | nannofossil ooze [2014] | with foraminifers | nannofossil ooze | nannofossil ooze with foraminifers | nannofossil ooze with foraminifers | light greenish gray | GLEY 1 7/10GY (light greenish grey) | unconsolidated [2014] | clay [W22_1] | 1 | medium sand [W22_2] | 5 | [7 empty] | burrows | strong | 3 |  | mineral | pyrite
361 | U1479 | H | 7 | 7-CC | H | CC | A | 0 | 24 | 49.91 | 50.15 | 1 |  | nannofossil ooze [2014] | with foraminifers | nannofossil ooze | nannofossil ooze with foraminifers | nannofossil ooze with foraminifers | light greenish gray | GLEY 1 7/10GY (light greenish grey) | unconsolidated [2014] | clay [W22_1] | 1 | medium sand [W22_2] | 5 | [7 empty] | burrows | strong | 3 |  | mineral | pyrite
361 | U1479 | H | 8 | 8-1 | H | 1 | A | 0 | 150 | 57.1 | 58.6 | 1 |  | nannofossil ooze [2014] | with foraminifers | nannofossil ooze | nannofossil ooze with foraminifers | nannofossil ooze with foraminifers | light greenish gray | GLEY 1 7/10GY (light greenish grey) | unconsolidated [2014] | clay [W22_1] | 1 | medium sand [W22_2] | 5 | [7 empty] | burrows | strong | 3 |  | mineral | pyrite
361 | U1479 | H | 8 | 8-2 | H | 2 | A | 0 | 150 | 58.6 | 60.1 | 1 |  | nannofossil ooze [2014] | with foraminifers | nannofossil ooze | nannofossil ooze with foraminifers | nannofossil ooze with foraminifers | light greenish gray | GLEY 1 7/10GY (light greenish grey) | unconsolidated [2014] | clay [W22_1] | 1 | medium sand [W22_2] | 5 | [7 empty] | burrows | strong | 3 |  | mineral | pyrite
361 | U1479 | H | 8 | 8-3 | H | 3 | A | 0 | 150 | 60.1 | 61.6 | 1 |  | nannofossil ooze [2014] | with foraminifers | nannofossil ooze | nannofossil ooze with foraminifers | nannofossil ooze with foraminifers | light greenish gray | GLEY 1 7/10GY (light greenish grey) | unconsolidated [2014] | clay [W22_1] | 1 | medium sand [W22_2] | 5 | [7 empty] | burrows | strong | 3 |  | mineral | pyrite
361 | U1479 | H | 8 | 8-4 | H | 4 | A | 0 | 150 | 61.6 | 63.1 | 1 |  | nannofossil ooze [2014] | with foraminifers | nannofossil ooze | nannofossil ooze with foraminifers | nannofossil ooze with foraminifers | light greenish gray | GLEY 1 7/10GY (light greenish grey) | unconsolidated [2014] | clay [W22_1] | 1 | medium sand [W22_2] | 5 | [7 empty] | burrows | strong | 3 |  | mineral | pyrite
361 | U1479 | H | 8 | 8-5 | H | 5 | A | 0 | 150 | 63.1 | 64.6 | 1 |  | nannofossil ooze [2014] | with foraminifers | nannofossil ooze | nannofossil ooze with foraminifers | nannofossil ooze with foraminifers | light greenish gray | GLEY 1 7/10GY (light greenish grey) | unconsolidated [2014] | clay [W22_1] | 1 | medium sand [W22_2] | 5 | [7 empty] | burrows | strong | 3 |  | mineral | pyrite
361 | U1479 | H | 8 | 8-6 | H | 6 | A | 0 | 121 | 64.6 | 65.81 | 1 |  | nannofossil ooze [2014] | with foraminifers | nannofossil ooze | nannofossil ooze with foraminifers | nannofossil ooze with foraminifers | light greenish gray | GLEY 1 7/10GY (light greenish grey) | unconsolidated [2014] | clay [W22_1] | 1 | medium sand [W22_2] | 5 | [7 empty] | burrows | strong | 3 |  | mineral | pyrite
361 | U1479 | H | 8 | 8-7 | H | 7 | A | 0 | 67 | 65.81 | 66.48 | 1 |  | nannofossil ooze [2014] | with foraminifers | nannofossil ooze | nannofossil ooze with foraminifers | nannofossil ooze with foraminifers | light greenish gray | GLEY 1 7/10GY (light greenish grey) | unconsolidated [2014] | clay [W22_1] | 1 | medium sand [W22_2] | 5 | [7 empty] | burrows | strong | 3 |  | mineral | pyrite
361 | U1479 | H | 8 | 8-CC | H | CC | A | 0 | 28 | 66.48 | 66.76 | 1 |  | nannofossil ooze [2014] | with foraminifers | nannofossil ooze | nannofossil ooze with foraminifers | nannofossil ooze with foraminifers | light greenish gray | GLEY 1 7/10GY (light greenish grey) | unconsolidated [2014] | clay [W22_1] | 1 | medium sand [W22_2] | 5 | [7 empty] | burrows | strong | 3 |  | mineral | pyrite
361 | U1479 | H | 9 | 9-1 | H | 1 | A | 0 | 150 | 66.6 | 68.1 | 1 |  | nannofossil ooze [2014] | with foraminifers | nannofossil ooze | nannofossil ooze with foraminifers | nannofossil ooze with foraminifers | light greenish gray | GLEY 1 7/10GY (light greenish grey) | unconsolidated [2014] | clay [W22_1] | 1 | medium sand [W22_2] | 5 | [7 empty] | burrows | strong | 3 |  | mineral | pyrite
361 | U1479 | H | 9 | 9-2 | H | 2 | A | 0 | 150 | 68.1 | 69.6 | 1 |  | nannofossil ooze [2014] | with foraminifers | nannofossil ooze | nannofossil ooze with foraminifers | nannofossil ooze with foraminifers | light greenish gray | GLEY 1 7/10GY (light greenish grey) | unconsolidated [2014] | clay [W22_1] | 1 | medium sand [W22_2] | 5 | [7 empty] | burrows | strong | 3 |  | mineral | pyrite
361 | U1479 | H | 9 | 9-3 | H | 3 | A | 0 | 150 | 69.6 | 71.1 | 1 |  | nannofossil ooze [2014] | with foraminifers | nannofossil ooze | nannofossil ooze with foraminifers | nannofossil ooze with foraminifers | light greenish gray | GLEY 1 7/10GY (light greenish grey) | unconsolidated [2014] | clay [W22_1] | 1 | medium sand [W22_2] | 5 | [7 empty] | burrows | strong | 3 |  | mineral | pyrite
361 | U1479 | H | 9 | 9-4 | H | 4 | A | 0 | 104 | 71.1 | 72.14 | 1 |  | nannofossil ooze [2014] | with foraminifers | nannofossil ooze | nannofossil ooze with foraminifers | nannofossil ooze with foraminifers | light greenish gray | GLEY 1 7/10GY (light greenish grey) | unconsolidated [2014] | clay [W22_1] | 1 | medium sand [W22_2] | 5 | [7 empty] | burrows | strong | 3 |  | mineral | pyrite
361 | U1479 | H | 9 | 9-5 | H | 5 | A | 0 | 22 | 72.14 | 72.36 | 1 |  | nannofossil ooze [2014] | with foraminifers | nannofossil ooze | nannofossil ooze with foraminifers | nannofossil ooze with foraminifers | light greenish gray | GLEY 1 7/10GY (light greenish grey) | unconsolidated [2014] | clay [W22_1] | 1 | medium sand [W22_2] | 5 | [7 empty] | burrows | strong | 3 |  | mineral | pyrite
361 | U1479 | H | 9 | 9-5 | H | 5 | A | 22 | 28 | 72.36 | 72.42 | 1 |  | sand [2014] | with foraminifers | sand | sand with foraminifers | sand with foraminifers | light greenish gray | GLEY 1 7/10GY (light greenish grey) | unconsolidated [2014] | fine sand [W22_2] | 4 | medium sand [W22_2] | 5 | [7 empty] | burrows | strong | 3 |  | mineral | pyrite
361 | U1479 | H | 9 | 9-5 | H | 5 | A | 28 | 88 | 72.42 | 73.02 | 1 |  | nannofossil ooze [2014] | with foraminifers | nannofossil ooze | nannofossil ooze with foraminifers | nannofossil ooze with foraminifers | light greenish gray | GLEY 1 7/10GY (light greenish grey) | unconsolidated [2014] | clay [W22_1] | 1 | medium sand [W22_2] | 5 | [7 empty] | burrows | strong | 3 |  | mineral | pyrite
361 | U1479 | H | 9 | 9-CC | H | CC | A | 0 | 7 | 73.02 | 73.09 | 1 |  | nannofossil ooze [2014] | with foraminifers | nannofossil ooze | nannofossil ooze with foraminifers | nannofossil ooze with foraminifers | light greenish gray | GLEY 1 7/10GY (light greenish grey) | unconsolidated [2014] | clay [W22_1] | 1 | medium sand [W22_2] | 5 | [7 empty] | burrows | strong | 3 |  | mineral | pyrite
361 | U1479 | H | 10 | 10-1 | H | 1 | A | 0 | 150 | 76.1 | 77.6 | 1 |  | nannofossil ooze [2014] | with foraminifers | nannofossil ooze | nannofossil ooze with foraminifers | nannofossil ooze with foraminifers | light greenish gray | GLEY 1 7/10GY (light greenish grey) | unconsolidated [2014] | clay [W22_1] | 1 | medium sand [W22_2] | 5 | [7 empty] | burrows | strong | 3 |  | mineral | pyrite
361 | U1479 | H | 10 | 10-2 | H | 2 | A | 0 | 150 | 77.6 | 79.1 | 1 |  | nannofossil ooze [2014] | with foraminifers | nannofossil ooze | nannofossil ooze with foraminifers | nannofossil ooze with foraminifers | light greenish gray | GLEY 1 7/10GY (light greenish grey) | unconsolidated [2014] | clay [W22_1] | 1 | medium sand [W22_2] | 5 | [7 empty] | burrows | strong | 3 |  | mineral | pyrite
361 | U1479 | H | 10 | 10-3 | H | 3 | A | 0 | 150 | 79.1 | 80.6 | 1 |  | nannofossil ooze [2014] | with foraminifers | nannofossil ooze | nannofossil ooze with foraminifers | nannofossil ooze with foraminifers | light greenish gray | GLEY 1 7/10GY (light greenish grey) | unconsolidated [2014] | clay [W22_1] | 1 | medium sand [W22_2] | 5 | [7 empty] | burrows | strong | 3 |  | mineral | pyrite
361 | U1479 | H | 10 | 10-4 | H | 4 | A | 0 | 150 | 80.6 | 82.1 | 1 |  | nannofossil ooze [2014] | with foraminifers | nannofossil ooze | nannofossil ooze with foraminifers | nannofossil ooze with foraminifers | light greenish gray | GLEY 1 7/10GY (light greenish grey) | unconsolidated [2014] | clay [W22_1] | 1 | medium sand [W22_2] | 5 | [7 empty] | burrows | strong | 3 |  | mineral | pyrite
361 | U1479 | H | 10 | 10-5 | H | 5 | A | 0 | 150 | 82.1 | 83.6 | 1 |  | nannofossil ooze [2014] | with foraminifers | nannofossil ooze | nannofossil ooze with foraminifers | nannofossil ooze with foraminifers | light greenish gray | GLEY 1 7/10GY (light greenish grey) | unconsolidated [2014] | clay [W22_1] | 1 | medium sand [W22_2] | 5 | [7 empty] | burrows | strong | 3 |  | mineral | pyrite
361 | U1479 | H | 10 | 10-6 | H | 6 | A | 0 | 150 | 83.6 | 85.1 | 1 |  | nannofossil ooze [2014] | with foraminifers | nannofossil ooze | nannofossil ooze with foraminifers | nannofossil ooze with foraminifers | light greenish gray | GLEY 1 7/10GY (light greenish grey) | unconsolidated [2014] | clay [W22_1] | 1 | medium sand [W22_2] | 5 | [7 empty] | burrows | strong | 3 |  | mineral | pyrite
361 | U1479 | H | 10 | 10-7 | H | 7 | A | 0 | 64 | 85.1 | 85.74 | 1 |  | nannofossil ooze [2014] | with foraminifers | nannofossil ooze | nannofossil ooze with foraminifers | nannofossil ooze with foraminifers | light greenish gray | GLEY 1 7/10GY (light greenish grey) | unconsolidated [2014] | clay [W22_1] | 1 | medium sand [W22_2] | 5 | [7 empty] | burrows | strong | 3 |  | mineral | pyrite
361 | U1479 | H | 10 | 10-CC | H | CC | A | 0 | 34 | 85.74 | 86.08 | 1 |  | nannofossil ooze [2014] | with foraminifers | nannofossil ooze | nannofossil ooze with foraminifers | nannofossil ooze with foraminifers | light greenish gray | GLEY 1 7/10GY (light greenish grey) | unconsolidated [2014] | clay [W22_1] | 1 | medium sand [W22_2] | 5 | [7 empty] | burrows | strong | 3 |  | mineral | pyrite

## core summary
Exp | Site | Hole | Core | Type | Top [cm] | Bottom [cm] | Top Depth [m] | Bottom Depth [m] | Core summary description | Core age | Lithological unit | File Data | Ship File Links | Shore File Links
361 | U1479 | H | 1 | H | 0 | 557 | 0 | 5.57 | OOZE, NANNOFOSSILS, FORAMINIFERA Core 1 comprises one lithological unit. Unit 1 is light greenish gray (GLEY 1 7/10Y) nannofossil ooze with foraminifera. Strong bioturbation is present throughout the Core (mainly burrows). Moderate diagenetic alterations (pyrite) occur at irregular intervals throughout the Core. One sandy interval in Section 4 at 76-82 cm. Severe drilling disturbance in Section 1.
361 | U1479 | H | 2 | H | 0 | 966 | 5.6 | 15.26 | OOZE, NANNOFOSSILS, FORAMINIFERA Core 2 comprises one lithological unit. Unit 1 is light greenish gray (GLEY 1 7/10Y) nannofossil ooze with foraminifera. Strong bioturbation is present throughout the Core (mainly burrows). Moderate diagenetic alterations (pyrite) occur at irregular intervals throughout the Core.
361 | U1479 | H | 3 | H | 0 | 965 | 15.1 | 24.75 | OOZE, NANNOFOSSILS, FORAMINIFERA Core 3 comprises one lithological unit. Unit 1 is light greenish gray (GLEY 1 7/10Y) nannofossil ooze with foraminifera. Strong bioturbation is present throughout the Core (mainly burrows). Moderate diagenetic alterations (pyrite) occur at irregular intervals throughout the Core.
361 | U1479 | H | 4 | H | 0 | 964 | 24.6 | 34.24 | OOZE, NANNOFOSSILS, FORAMINIFERA Core 4 comprises one lithological unit. Unit 1 is light greenish gray (GLEY 1 7/10Y) nannofossil ooze with foraminifera. Strong bioturbation is present throughout the Core (mainly burrows). Moderate diagenetic alterations (pyrite) occur at irregular intervals throughout the Core.
361 | U1479 | H | 5 | H | 0 | 755 | 34.1 | 41.65 | OOZE, NANNOFOSSILS, FORAMINIFERA Core 5 comprises one lithological unit. Unit 1 is light greenish gray (GLEY 1 7/10Y) nannofossil ooze with foraminifera. Strong bioturbation is present throughout the Core (mainly burrows). Moderate diagenetic alterations (pyrite) occur at irregular intervals throughout the Core. Moderate drilling disturbance in Section1 and severe in Section 5.
361 | U1479 | H | 7 | H | 0 | 255 | 47.6 | 50.15 | OOZE, NANNOFOSSILS, FORAMINIFERA Core 7 comprises one lithological unit. Unit 1 is light greenish gray (GLEY 1 7/10Y) nannofossil ooze with foraminifera. Strong bioturbation is present throughout the Core (mainly burrows). Moderate diagenetic alterations (pyrite) occur at irregular intervals throughout the Core. Slight drilling disturbance in Section 1.
361 | U1479 | H | 8 | H | 0 | 966 | 57.1 | 66.76 | OOZE, NANNOFOSSILS, FORAMINIFERA Core 8 comprises one lithological unit. Unit 1 is light greenish gray (GLEY 1 7/10Y) nannofossil ooze with foraminifera. Strong bioturbation is present throughout the Core (mainly burrows). Moderate diagenetic alterations (pyrite) occur at irregular intervals throughout the Core. Extreme drilling disturbance in Section 1.
361 | U1479 | H | 9 | H | 0 | 649 | 66.6 | 73.09 | OOZE, NANNOFOSSILS, FORAMINIFERA Core 9 comprises one lithological unit. Unit 1 is light greenish gray (GLEY 1 7/10Y) nannofossil ooze with foraminifera. Strong bioturbation is present throughout the Core (mainly burrows). Moderate diagenetic alterations (pyrite) occur at irregular intervals throughout the Core. One sandy interval in Section 5 at 22-28 cm. Extreme drilling disturbance in Section 4.
361 | U1479 | H | 10 | H | 0 | 998 | 76.1 | 86.08 | OOZE, NANNOFOSSILS, FORAMINIFERA Core 10 comprises one lithological unit. Unit 1 is light greenish gray (GLEY 1 7/10Y) nannofossil ooze with foraminifera. Strong bioturbation is present throughout the Core (mainly burrows). Moderate diagenetic alterations (pyrite) occur at irregular intervals throughout the Core.

## unit summary
Sample | Top [cm] | Bottom [cm] | Top Depth [m] | Bottom Depth [m] | Lithological unit | Unit summary description | Unit age | Ship File Links | Shore File Links | File Data