## Sheet1
Table PP Supplementary Materials T1. Comparison of Moisture and Density (MAD) derived porosity and grain density for samples dried for 24 hours by freeze drying (Freeze Drying Phase), followed by 24 hours oven drying at 105±5oC (Oven Drying Phase). For comparison adjacent samples measured by the standard MAD technique are provided (Nearest Neighbor).
Freeze Drying Phase
Hole | Core | Section | Offset | Text ID | Container | Sample mass wet (g) | Dry sample mass (g) | Dry sample volume (cm3) | Pore water mass (g) | Pore fluid mass (g) | Salt mass (g) | Salt volume (cm3) | Pore water volume (cm3) | Pore fluid volume (cm3) | Volume of solids excluding salt (cm3) | Porosity (%) | Grain density (g/cm3)
G | 3R | 2 | 23 | 7915481 | 6 | 16.872 | 14.229 | 5.21 | 2.643 | 2.7389 | 0.09586 | 0.04318 | 2.643 | 2.6747 | 5.1668 | 34.1092 | 2.7354
G | 3R | 3 | 68 | 7915501 | 8 | 16.691 | 13.92 | 5.162 | 2.771 | 2.8715 | 0.1005 | 0.045271 | 2.771 | 2.8042 | 5.1167 | 35.4024 | 2.7008
G | 4R | 3 | 71 | 7916541 | 14 | 22.02 | 18.036 | 6.697 | 3.984 | 4.1285 | 0.1445 | 0.065089 | 3.984 | 4.0317 | 6.6319 | 37.8082 | 2.6978
G | 4R | 5 | 118 | 7916581 | 18 | 17.186 | 14.345 | 5.173 | 2.841 | 2.944 | 0.10304 | 0.046415 | 2.841 | 2.875 | 5.1266 | 35.9307 | 2.7781
G | 11R | 1 | 26 | 7920141 | 20108 | 12.186 | 10.045 | 3.634 | 2.141 | 2.2187 | 0.077653 | 0.034979 | 2.141 | 2.1667 | 3.599 | 37.5785 | 2.7695
G | 13R | 1 | 83 | 7922171 | 20114 | 9.53 | 8.094 | 2.891 | 1.436 | 1.4881 | 0.052083 | 0.023461 | 1.436 | 1.4532 | 2.8675 | 33.6332 | 2.8045
G | 22R | 4 | 86 | 7928951 | 20165 | 10.405 | 8.945 | 3.234 | 1.46 | 1.513 | 0.052953 | 0.023853 | 1.46 | 1.4775 | 3.2101 | 31.5189 | 2.77
G | 27R | 3 | 110 | 7934281 | 20209 | 9.259 | 7.976 | 2.964 | 1.283 | 1.3295 | 0.046534 | 0.020961 | 1.283 | 1.2984 | 2.943 | 30.6118 | 2.6943
Oven Drying Phase
Hole | Core | Section | Offset | Text ID | Container | Sample mass wet (g) | Dry sample mass (g) | Dry sample volume (cm3) | Pore water mass (g) | Pore fluid mass (g) | Salt mass (g) | Salt volume (cm3) | Pore water volume (cm3) | Pore fluid volume (cm3) | Volume of solids excluding salt (cm3) | Porosity (%) | Grain density (g/cm3)
G | 3R | 2 | 23 | 7915481 | 6 | 16.872 | 14.064 | 5.0259 | 2.808 | 2.9098 | 0.10184 | 0.045876 | 2.808 | 2.8416 | 4.98 | 36.3306 | 2.8037
G | 3R | 3 | 68 | 7915501 | 8 | 16.691 | 13.809 | 5.0242 | 2.882 | 2.9865 | 0.10453 | 0.047085 | 2.882 | 2.9165 | 4.9771 | 36.9479 | 2.7535
G | 4R | 3 | 71 | 7916541 | 14 | 22.02 | 17.703 | 6.6425 | 4.317 | 4.4736 | 0.15658 | 0.070529 | 4.317 | 4.3687 | 6.572 | 39.931 | 2.6699
G | 4R | 5 | 118 | 7916581 | 18 | 17.186 | 14.296 | 5.1429 | 2.89 | 2.9948 | 0.10482 | 0.047216 | 2.89 | 2.9246 | 5.0956 | 36.4654 | 2.785
G | 11R | 1 | 26 | 7920141 | 20108 | 12.186 | 10.041 | 3.6295 | 2.145 | 2.2228 | 0.077798 | 0.035044 | 2.145 | 2.1707 | 3.5944 | 37.6521 | 2.7718
G | 13R | 1 | 83 | 7922171 | 20114 | 9.53 | 8.09 | 2.9082 | 1.44 | 1.4922 | 0.052228 | 0.023526 | 1.44 | 1.4573 | 2.8847 | 33.5624 | 2.7864
G | 22R | 4 | 86 | 7928951 | 20165 | 10.405 | 8.929 | 3.2327 | 1.476 | 1.5295 | 0.053534 | 0.024114 | 1.476 | 1.4937 | 3.2086 | 31.7652 | 2.7662
G | 27R | 3 | 110 | 7934281 | 20209 | 9.259 | 7.974 | 2.9391 | 1.285 | 1.3316 | 0.046606 | 0.020994 | 1.285 | 1.3004 | 2.9181 | 30.826 | 2.7166
Nearest Neighbor
Hole | Core | Section | Offset | Text ID | Container | Porosity (%) | Grain density (g/cm3)
G | 3R | 2 | 27 | 7915491 | 7 | 35.8 | 2.771
G | 3R | 3 | 72 | 7915511 | 9 | 34.6 | 2.619
G | 4R | 3 | 74 | 7916551 | 15 | 36.3 | 2.691
G | 4R | 5 | 121 | 7916591 | 19 | 35.6 | 2.753
G | 11R | 1 | 28 | 7920151 | 20109 | 37.9 | 2.784
G | 13R | 1 | 87 | 7922181 | 20115 | 34.8 | 2.806
G | 22R | 4 | 89 | 7928961 | 20166 | 31.8 | 2.757
G | 27R | 3 | 108 | 7934271 | 20208 | 30.6 | 2.694