## Sheet3
Table PP Supplementary Materials T2. Comparison of Moisture and Density (MAD) derived properties after drying at 105±5oC for 24 hrs (24-hr dry) and after drying at 105±5oC for 192 hrs (192-hr dry).
24-hr dry
Label ID Core/section/offset | Text ID | Container # | Container mass (g) | Container volume (cm3) | Wet mass (g) | Dry mass (g) | Dry volume (cm3) | Pore water mass (g) | Pore fluid mass (g) | Salt mass (g) | Mass of solids excluding salt (g) | Pore water volume (cm3) | Pore fluid volume (cm3) | Salt volume (cm3) | Volume of solids excluding salt (cm3) | Bulk density (g/cm3) | Grain density (g/cm3) | Porosity (%) | Void ratio (cm3/cm3)
U1480 G 66R 3W 90/92 | cube 7964421 | 0 | 0 | 0 | 19.24 | 18.118 | 7.018 | 1.122 | 1.1627 | 0.040694 | 18.0773 | 1.122 | 1.1354 | 0.018331 | 6.9997 | 2.3651 | 2.5826 | 13.9573 | 0.16221
U1480 G 67R 5W 48/50 | cube 7964631 | 0 | 0 | 0 | 19.752 | 18.779 | 7.205 | 0.973 | 1.0083 | 0.03529 | 18.7437 | 0.973 | 0.98466 | 0.015896 | 7.1891 | 2.4165 | 2.6072 | 12.0466 | 0.13697
U1480 G 59R 3W 125 | 7956541 | 20384 | 20.9016 | 8.4281 | 5.015 | 4.074 | 1.581 | 0.941 | 0.97513 | 0.03413 | 4.0399 | 0.941 | 0.95227 | 0.015374 | 1.5656 | 1.9917 | 2.5804 | 37.8202 | 0.60824
U1480 59R 4W 44 | 7956551 | 20385 | 20.9336 | 8.441 | 7.784 | 6.504 | 2.651 | 1.28 | 1.3264 | 0.046425 | 6.4576 | 1.28 | 1.2953 | 0.020912 | 2.6301 | 1.983 | 2.4553 | 32.9986 | 0.49251
U1480 65R 4W 133 | 7962961 | 20398 | 20.9204 | 8.4356 | 12.097 | 11.394 | 4.416 | 0.703 | 0.7285 | 0.025497 | 11.3685 | 0.703 | 0.71142 | 0.011485 | 4.4045 | 2.3646 | 2.5811 | 13.906 | 0.16152
U1480 60R 3W 5 | 7957631 | 20391 | 20.7829 | 8.3802 | 6.624 | 5.221 | 2.055 | 1.403 | 1.4539 | 0.050886 | 5.1701 | 1.403 | 1.4198 | 0.022922 | 2.0321 | 1.9189 | 2.5442 | 41.1314 | 0.6987
U1480 60R 4W 32 | 7957641 | 20392 | 20.8707 | 8.4156 | 9.153 | 6.275 | 2.508 | 2.878 | 2.9824 | 0.10438 | 6.1706 | 2.878 | 2.9125 | 0.04702 | 2.461 | 1.7034 | 2.5074 | 54.2012 | 1.1835
U1480 60R 6W 97 | 7957651 | 20393 | 20.9387 | 8.443 | 12.151 | 11.673 | 4.352 | 0.478 | 0.49534 | 0.017337 | 11.6557 | 0.478 | 0.48373 | 0.0078094 | 4.3442 | 2.5168 | 2.683 | 10.0194 | 0.11135
U1480 61R 1W 5 | 7963201 | 20399 | 20.886 | 8.4218 | 10.851 | 9.44 | 3.685 | 1.411 | 1.4622 | 0.051176 | 9.3888 | 1.411 | 1.4279 | 0.023052 | 3.6619 | 2.1319 | 2.5639 | 28.054 | 0.38993
U1480 61R 1W 85 | 7963211 | 20400 | 20.859 | 8.4109 | 5.907 | 4.577 | 1.78 | 1.33 | 1.3782 | 0.048238 | 4.5288 | 1.33 | 1.3459 | 0.021729 | 1.7583 | 1.9029 | 2.5757 | 43.3584 | 0.76549
U1480 61R 2W 30 | 7963221 | 20401 | 20.8493 | 8.407 | 6.538 | 4.235 | 1.731 | 2.303 | 2.3865 | 0.083528 | 4.1515 | 2.303 | 2.3306 | 0.037625 | 1.6934 | 1.6248 | 2.4516 | 57.9178 | 1.3763
U1480 61R 2W 81 | 7963231 | 20402 | 20.9373 | 8.4425 | 9.717 | 9.339 | 3.595 | 0.378 | 0.39171 | 0.01371 | 9.3253 | 0.378 | 0.38253 | 0.0061756 | 3.5888 | 2.4468 | 2.5984 | 9.6322 | 0.10659
U1480 61R 3W 85 | 7963241 | 20403 | 20.9225 | 8.4365 | 8.462 | 7.466 | 2.816 | 0.996 | 1.0321 | 0.036124 | 7.4299 | 0.996 | 1.0079 | 0.016272 | 2.7997 | 2.2224 | 2.6538 | 26.4712 | 0.36001
U1480 61R 4W 25 | 7963251 | 20404 | 20.9316 | 8.4402 | 5.306 | 3.735 | 1.488 | 1.571 | 1.628 | 0.056979 | 3.678 | 1.571 | 1.5898 | 0.025666 | 1.4623 | 1.7384 | 2.5152 | 52.0885 | 1.0872
U1480 61R 4W 90 | 7963261 | 20405 | 20.9088 | 8.431 | 9.031 | 8.48 | 3.14 | 0.551 | 0.57098 | 0.019984 | 8.46 | 0.551 | 0.5576 | 0.009002 | 3.131 | 2.4484 | 2.702 | 15.1169 | 0.17809
U1480 61R 5W 69 | 7963271 | 20406 | 20.9488 | 8.4471 | 6.613 | 4.716 | 1.847 | 1.897 | 1.9658 | 0.068803 | 4.6472 | 1.897 | 1.9197 | 0.030992 | 1.816 | 1.7702 | 2.559 | 51.3882 | 1.0571
U1480 61R 6W 104 | 7963281 | 20407 | 20.9587 | 8.4511 | 3.986 | 2.861 | 1.11 | 1.125 | 1.1658 | 0.040803 | 2.8202 | 1.125 | 1.1385 | 0.01838 | 1.0916 | 1.7874 | 2.5835 | 51.0506 | 1.0429
U1480 61R 6W 137 | 7963291 | 20408 | 20.9213 | 8.436 | 8.187 | 7.964 | 3.04 | 0.223 | 0.23109 | 0.0080881 | 7.9559 | 0.223 | 0.22567 | 0.0036433 | 3.0364 | 2.5098 | 2.6202 | 6.9181 | 0.074323
U1480 61R 7W 30 | 7963301 | 20409 | 20.9299 | 8.4395 | 7.758 | 5.796 | 1.827 | 1.962 | 2.0332 | 0.071161 | 5.7248 | 1.962 | 1.9855 | 0.032054 | 1.7949 | 2.0521 | 3.1894 | 52.5204 | 1.1062
U1480 62R 1W 45 | 7964041 | 20410 | 20.8775 | 8.4183 | 9.67 | 8.865 | 3.456 | 0.805 | 0.8342 | 0.029197 | 8.8358 | 0.805 | 0.81465 | 0.013152 | 3.4428 | 2.2713 | 2.5664 | 19.1344 | 0.23662
U1480 62R 2W 19 | 7964101 | 20411 | 20.9278 | 8.4386 | 9.063 | 8.625 | 3.492 | 0.438 | 0.45389 | 0.015886 | 8.6091 | 0.438 | 0.44325 | 0.0071559 | 3.4848 | 2.3072 | 2.4704 | 11.2841 | 0.12719
U1480 62R 3W 50 | 796411 | 20412 | 20.9309 | 8.4399 | 10.353 | 9.824 | 4.091 | 0.529 | 0.54819 | 0.019187 | 9.8048 | 0.529 | 0.53534 | 0.0086426 | 4.0824 | 2.242 | 2.4018 | 11.5932 | 0.13113
U1480 62R 4W 73 | 7964161 | 20413 | 20.9536 | 8.449 | 8.658 | 8.159 | 3.262 | 0.499 | 0.5171 | 0.018098 | 8.1409 | 0.499 | 0.50498 | 0.0081525 | 3.2538 | 2.3034 | 2.5019 | 13.4345 | 0.15519
U1480 62R 4W 118 | 7964181 | 20414 | 20.9083 | 8.4308 | 8.475 | 6.39 | 2.452 | 2.085 | 2.1606 | 0.075622 | 6.3144 | 2.085 | 2.11 | 0.034064 | 2.4179 | 1.8717 | 2.6115 | 46.5994 | 0.87264
U1480 62R 5W 48 | 7964261 | 20415 | 20.9084 | 8.4308 | 6.663 | 5.145 | 2.055 | 1.518 | 1.5731 | 0.055057 | 5.0899 | 1.518 | 1.5362 | 0.0248 | 2.0302 | 1.8683 | 2.5071 | 43.0741 | 0.75667
U1480 62R 6W 99 | 7964321 | 20416 | 20.9234 | 8.4369 | 7.398 | 5.797 | 2.39 | 1.601 | 1.6591 | 0.058067 | 5.7389 | 1.601 | 1.6202 | 0.026156 | 2.3638 | 1.8569 | 2.4278 | 40.667 | 0.6854
192-hr dry
Label ID Core/section/offset | Text ID | Container # | Container mass (g) | Container volume (cm3) | Wet mass (g) | Dry mass (g) | Dry volume (cm3) | Pore water mass (g) | Pore fluid mass (g) | Salt mass (g) | Mass of solids excluding salt (g) | Pore water volume (cm3) | Pore fluid volume (cm3) | Salt volume (cm3) | Volume of solids excluding salt (cm3) | Bulk density (g/cm3) | Grain density (g/cm3) | Porosity (%) | Void ratio (cm3/cm3)
U1480 G 66R 3W 90/92 | cube 7964421 | 0 | 0 | 0 | 19.24 | 18.057 | 6.925 | 1.183 | 1.2259 | 0.042907 | 18.0141 | 1.183 | 1.1972 | 0.019327 | 6.9057 | 2.3745 | 2.6086 | 14.7747 | 0.17336
U1480 G 67R 5W 48/50 | cube 7964631 | 0 | 0 | 0 | 19.752 | 18.721 | 7.143 | 1.031 | 1.0684 | 0.037394 | 18.6836 | 1.031 | 1.0434 | 0.016844 | 7.1262 | 2.4178 | 2.6218 | 12.7713 | 0.14641
U1480 G 59R 3W 125 | 7956541 | 20384 | 20.9016 | 8.4281 | 5.015 | 4.0884 | 1.5369 | 0.9266 | 0.96021 | 0.033607 | 4.0548 | 0.9266 | 0.9377 | 0.015138 | 1.5218 | 2.0391 | 2.6645 | 38.1263 | 0.6162
U1480 59R 4W 44 | 7956551 | 20385 | 20.9336 | 8.441 | 7.784 | 6.4984 | 2.561 | 1.2856 | 1.3322 | 0.046628 | 6.4518 | 1.2856 | 1.301 | 0.021004 | 2.54 | 2.0266 | 2.5401 | 33.8715 | 0.51221
U1480 65R 4W 133 | 7962961 | 20398 | 20.9204 | 8.4356 | 12.097 | 11.3596 | 4.3604 | 0.7374 | 0.76415 | 0.026745 | 11.3329 | 0.7374 | 0.74624 | 0.012047 | 4.3484 | 2.3745 | 2.6062 | 14.6476 | 0.17161
U1480 60R 3W 5 | 7957631 | 20391 | 20.7829 | 8.3802 | 6.624 | 5.2271 | 2.0348 | 1.3969 | 1.4476 | 0.050665 | 5.1764 | 1.3969 | 1.4136 | 0.022822 | 2.012 | 1.9337 | 2.5728 | 41.2667 | 0.70261
U1480 60R 4W 32 | 7957641 | 20392 | 20.8707 | 8.4156 | 9.153 | 6.2653 | 2.4964 | 2.8877 | 2.9924 | 0.10474 | 6.1606 | 2.8877 | 2.9223 | 0.047178 | 2.4492 | 1.704 | 2.5153 | 54.4036 | 1.1932
U1480 60R 6W 97 | 7957651 | 20393 | 20.9387 | 8.443 | 12.151 | 11.6703 | 4.291 | 0.4807 | 0.49813 | 0.017435 | 11.6529 | 0.4807 | 0.48646 | 0.0078535 | 4.2831 | 2.5476 | 2.7206 | 10.1992 | 0.11358
U1480 61R 1W 5 | 7963201 | 20399 | 20.886 | 8.4218 | 10.851 | 9.419 | 3.5952 | 1.432 | 1.4839 | 0.051938 | 9.3671 | 1.432 | 1.4492 | 0.023395 | 3.5718 | 2.1611 | 2.6225 | 28.8622 | 0.40572
U1480 61R 1W 85 | 7963211 | 20400 | 20.859 | 8.4109 | 5.907 | 4.559 | 1.7821 | 1.348 | 1.3969 | 0.048891 | 4.5101 | 1.348 | 1.3642 | 0.022023 | 1.7601 | 1.8907 | 2.5624 | 43.6636 | 0.77505
U1480 61R 2W 30 | 7963221 | 20401 | 20.8493 | 8.407 | 6.538 | 4.2157 | 1.695 | 2.3223 | 2.4065 | 0.084228 | 4.1315 | 2.3223 | 2.3501 | 0.037941 | 1.6571 | 1.6316 | 2.4933 | 58.6478 | 1.4183
U1480 61R 2W 81 | 7963231 | 20402 | 20.9373 | 8.4425 | 9.717 | 9.3367 | 3.4425 | 0.3803 | 0.39409 | 0.013793 | 9.3229 | 0.3803 | 0.38486 | 0.0062132 | 3.4363 | 2.543 | 2.7131 | 10.0718 | 0.112
U1480 61R 3W 85 | 7963241 | 20403 | 20.9225 | 8.4365 | 8.462 | 7.4565 | 2.7805 | 1.0055 | 1.042 | 0.036469 | 7.42 | 1.0055 | 1.0175 | 0.016427 | 2.7641 | 2.2377 | 2.6845 | 26.9077 | 0.36813
U1480 61R 4W 25 | 7963251 | 20404 | 20.9316 | 8.4402 | 5.306 | 3.7254 | 1.4658 | 1.5806 | 1.6379 | 0.057327 | 3.6681 | 1.5806 | 1.5995 | 0.025823 | 1.44 | 1.7457 | 2.5473 | 52.6248 | 1.1108
U1480 61R 4W 90 | 7963261 | 20405 | 20.9088 | 8.431 | 9.031 | 8.4782 | 3.114 | 0.5528 | 0.57285 | 0.02005 | 8.4582 | 0.5528 | 0.55942 | 0.0090314 | 3.105 | 2.4645 | 2.7241 | 15.2665 | 0.18017
U1480 61R 5W 69 | 7963271 | 20406 | 20.9488 | 8.4471 | 6.613 | 4.6962 | 1.8099 | 1.9168 | 1.9863 | 0.069521 | 4.6267 | 1.9168 | 1.9398 | 0.031316 | 1.7786 | 1.7785 | 2.6013 | 52.1674 | 1.0906
U1480 61R 6W 104 | 7963281 | 20407 | 20.9587 | 8.4511 | 3.986 | 2.8553 | 1.0789 | 1.1307 | 1.1717 | 0.04101 | 2.8143 | 1.1307 | 1.1442 | 0.018473 | 1.0604 | 1.808 | 2.6539 | 51.901 | 1.079
U1480 61R 6W 137 | 7963291 | 20408 | 20.9213 | 8.436 | 8.187 | 7.9587 | 2.926 | 0.2283 | 0.23658 | 0.0082803 | 7.9504 | 0.2283 | 0.23104 | 0.0037299 | 2.9223 | 2.5963 | 2.7206 | 7.3268 | 0.07906
U1480 61R 7W 30 | 7963301 | 20409 | 20.9299 | 8.4395 | 7.758 | 5.7921 | 1.8115 | 1.9659 | 2.0372 | 0.071302 | 5.7208 | 1.9659 | 1.9895 | 0.032118 | 1.7794 | 2.0585 | 3.215 | 52.787 | 1.1181
U1480 62R 1W 45 | 7964041 | 20410 | 20.8775 | 8.4183 | 9.67 | 8.8625 | 3.4047 | 0.8075 | 0.83679 | 0.029288 | 8.8332 | 0.8075 | 0.81718 | 0.013193 | 3.3915 | 2.2976 | 2.6045 | 19.4164 | 0.24095
U1480 62R 2W 19 | 7964101 | 20411 | 20.9278 | 8.4386 | 9.063 | 8.5902 | 3.3864 | 0.4728 | 0.48995 | 0.017148 | 8.5731 | 0.4728 | 0.47847 | 0.0077244 | 3.3787 | 2.3497 | 2.5374 | 12.4047 | 0.14161
U1480 62R 3W 50 | 796411 | 20412 | 20.9309 | 8.4399 | 10.353 | 9.7691 | 4.0381 | 0.5839 | 0.60508 | 0.021178 | 9.7479 | 0.5839 | 0.5909 | 0.0095395 | 4.0286 | 2.2412 | 2.4197 | 12.7915 | 0.14668
U1480 62R 4W 73 | 7964161 | 20413 | 20.9536 | 8.449 | 8.658 | 8.1244 | 3.17 | 0.5336 | 0.55295 | 0.019353 | 8.105 | 0.5336 | 0.53999 | 0.0087177 | 3.1613 | 2.3392 | 2.5638 | 14.5894 | 0.17081
U1480 62R 4W 118 | 7964181 | 20414 | 20.9083 | 8.4308 | 8.475 | 6.3527 | 2.4262 | 2.1223 | 2.1993 | 0.076975 | 6.2757 | 2.1223 | 2.1477 | 0.034673 | 2.3915 | 1.867 | 2.6242 | 47.3146 | 0.89806
U1480 62R 5W 48 | 7964261 | 20415 | 20.9084 | 8.4308 | 6.663 | 5.1066 | 2.0242 | 1.5564 | 1.6128 | 0.05645 | 5.0502 | 1.5564 | 1.575 | 0.025428 | 1.9988 | 1.8644 | 2.5266 | 44.0718 | 0.78801
U1480 62R 6W 99 | 7964321 | 20416 | 20.9234 | 8.4369 | 7.398 | 5.7656 | 2.2651 | 1.6324 | 1.6916 | 0.059206 | 5.7064 | 1.6324 | 1.652 | 0.026669 | 2.2384 | 1.9016 | 2.5493 | 42.4626 | 0.738