## Final Supplementary Table 6
Supplementary Table ST6. Raw and cleaned high-resolution (2.5 cm) Special Task Multisensor Logger (STMSL)/Whole-Round Multisensor Logger (WRMSL) magnetic susceptibility (MS) data on the revised composite depth scale, Hole U1488C.
Exp | Site | Hole | Core | Type | Section | Interval (cm) | Depth (m CSF-A) | Depth (shipboard CCSF; Rosenthal et al., 2018) | Depth (revised CCSF; Drury et al., 2021) | MS (x 10-5) | Cleaned MS (x 10-5) | Instrument
363 | U1488 | C | 1 | H | 1 | 2.5 | 0.025 | 0.025 | 0.025 | 19.5 |  | STMSL
363 | U1488 | C | 1 | H | 1 | 5 | 0.05 | 0.05 | 0.05 | 23.01 | 23.01 | STMSL
363 | U1488 | C | 1 | H | 1 | 7.5 | 0.075 | 0.075 | 0.075 | 24.57 | 24.57 | STMSL
363 | U1488 | C | 1 | H | 1 | 10 | 0.1 | 0.1 | 0.1 | 24.57 | 24.57 | STMSL
363 | U1488 | C | 1 | H | 1 | 12.5 | 0.125 | 0.125 | 0.125 | 23.01 | 23.01 | STMSL
363 | U1488 | C | 1 | H | 1 | 15 | 0.15 | 0.15 | 0.15 | 21.84 | 21.84 | STMSL
363 | U1488 | C | 1 | H | 1 | 17.5 | 0.175 | 0.175 | 0.175 | 21.84 | 21.84 | STMSL
363 | U1488 | C | 1 | H | 1 | 20 | 0.2 | 0.2 | 0.2 | 21.84 | 21.84 | STMSL
363 | U1488 | C | 1 | H | 1 | 22.5 | 0.225 | 0.225 | 0.225 | 23.01 | 23.01 | STMSL
363 | U1488 | C | 1 | H | 1 | 25 | 0.25 | 0.25 | 0.25 | 22.23 | 22.23 | STMSL
363 | U1488 | C | 1 | H | 1 | 27.5 | 0.275 | 0.275 | 0.275 | 13.65 | 13.65 | STMSL
363 | U1488 | C | 1 | H | 1 | 30 | 0.3 | 0.3 | 0.3 | 21.06 | 21.06 | STMSL
363 | U1488 | C | 1 | H | 1 | 32.5 | 0.325 | 0.325 | 0.325 | 13.26 | 13.26 | STMSL
363 | U1488 | C | 1 | H | 1 | 35 | 0.35 | 0.35 | 0.35 | 19.89 | 19.89 | STMSL
363 | U1488 | C | 1 | H | 1 | 37.5 | 0.375 | 0.375 | 0.375 | 13.65 | 13.65 | STMSL
363 | U1488 | C | 1 | H | 1 | 40 | 0.4 | 0.4 | 0.4 | 20.28 | 20.28 | STMSL
363 | U1488 | C | 1 | H | 1 | 42.5 | 0.425 | 0.425 | 0.425 | 20.28 | 20.28 | STMSL
363 | U1488 | C | 1 | H | 1 | 45 | 0.45 | 0.45 | 0.45 | 19.89 | 19.89 | STMSL
363 | U1488 | C | 1 | H | 1 | 47.5 | 0.475 | 0.475 | 0.475 | 17.94 | 17.94 | STMSL
363 | U1488 | C | 1 | H | 1 | 50 | 0.5 | 0.5 | 0.5 | 15.21 | 15.21 | STMSL
363 | U1488 | C | 1 | H | 1 | 52.5 | 0.525 | 0.525 | 0.525 | 12.48 | 12.48 | STMSL
363 | U1488 | C | 1 | H | 1 | 55 | 0.55 | 0.55 | 0.55 | 10.53 | 10.53 | STMSL
363 | U1488 | C | 1 | H | 1 | 57.5 | 0.575 | 0.575 | 0.575 | 10.53 | 10.53 | STMSL
363 | U1488 | C | 1 | H | 1 | 60 | 0.6 | 0.6 | 0.6 | 10.53 | 10.53 | STMSL
363 | U1488 | C | 1 | H | 1 | 62.5 | 0.625 | 0.625 | 0.625 | 10.53 | 10.53 | STMSL
363 | U1488 | C | 1 | H | 1 | 65 | 0.65 | 0.65 | 0.65 | 10.53 | 10.53 | STMSL
363 | U1488 | C | 1 | H | 1 | 67.5 | 0.675 | 0.675 | 0.675 | 10.53 | 10.53 | STMSL
363 | U1488 | C | 1 | H | 1 | 70 | 0.7 | 0.7 | 0.7 | 8.19 | 8.19 | STMSL
363 | U1488 | C | 1 | H | 1 | 72.5 | 0.725 | 0.725 | 0.725 | 6.63 | 6.63 | STMSL
363 | U1488 | C | 1 | H | 1 | 75 | 0.75 | 0.75 | 0.75 | 10.53 | 10.53 | STMSL
363 | U1488 | C | 1 | H | 1 | 77.5 | 0.775 | 0.775 | 0.775 | 14.04 | 14.04 | STMSL
363 | U1488 | C | 1 | H | 1 | 80 | 0.8 | 0.8 | 0.8 | 15.6 | 15.6 | STMSL
363 | U1488 | C | 1 | H | 1 | 82.5 | 0.825 | 0.825 | 0.825 | 15.99 | 15.99 | STMSL
363 | U1488 | C | 1 | H | 1 | 85 | 0.85 | 0.85 | 0.85 | 15.99 | 15.99 | STMSL
363 | U1488 | C | 1 | H | 1 | 87.5 | 0.875 | 0.875 | 0.875 | 15.21 | 15.21 | STMSL
363 | U1488 | C | 1 | H | 1 | 90 | 0.9 | 0.9 | 0.9 | 15.6 | 15.6 | STMSL
363 | U1488 | C | 1 | H | 1 | 92.5 | 0.925 | 0.925 | 0.925 | 15.99 | 15.99 | STMSL
363 | U1488 | C | 1 | H | 1 | 95 | 0.95 | 0.95 | 0.95 | 15.21 | 15.21 | STMSL
363 | U1488 | C | 1 | H | 1 | 97.5 | 0.975 | 0.975 | 0.975 | 15.6 | 15.6 | STMSL
363 | U1488 | C | 1 | H | 1 | 100 | 1 | 1 | 1 | 15.21 | 15.21 | STMSL
363 | U1488 | C | 1 | H | 1 | 102.5 | 1.025 | 1.025 | 1.025 | 14.82 | 14.82 | STMSL
363 | U1488 | C | 1 | H | 1 | 105 | 1.05 | 1.05 | 1.05 | 14.43 | 14.43 | STMSL
363 | U1488 | C | 1 | H | 1 | 107.5 | 1.075 | 1.075 | 1.075 | 13.65 | 13.65 | STMSL
363 | U1488 | C | 1 | H | 1 | 110 | 1.1 | 1.1 | 1.1 | 13.65 | 13.65 | STMSL
363 | U1488 | C | 1 | H | 1 | 112.5 | 1.125 | 1.125 | 1.125 | 13.65 | 13.65 | STMSL
363 | U1488 | C | 1 | H | 1 | 115 | 1.15 | 1.15 | 1.15 | 12.87 | 12.87 | STMSL
363 | U1488 | C | 1 | H | 1 | 117.5 | 1.175 | 1.175 | 1.175 | 14.04 | 14.04 | STMSL
363 | U1488 | C | 1 | H | 1 | 120 | 1.2 | 1.2 | 1.2 | 15.6 | 15.6 | STMSL
363 | U1488 | C | 1 | H | 1 | 122.5 | 1.225 | 1.225 | 1.225 | 16.38 | 16.38 | STMSL
363 | U1488 | C | 1 | H | 1 | 125 | 1.25 | 1.25 | 1.25 | 16.77 | 16.77 | STMSL
363 | U1488 | C | 1 | H | 1 | 127.5 | 1.275 | 1.275 | 1.275 | 17.55 | 17.55 | STMSL
363 | U1488 | C | 1 | H | 1 | 130 | 1.3 | 1.3 | 1.3 | 17.55 | 17.55 | STMSL
363 | U1488 | C | 1 | H | 1 | 132.5 | 1.325 | 1.325 | 1.325 | 17.55 | 17.55 | STMSL
363 | U1488 | C | 1 | H | 1 | 135 | 1.35 | 1.35 | 1.35 | 16.38 | 16.38 | STMSL
363 | U1488 | C | 1 | H | 1 | 137.5 | 1.375 | 1.375 | 1.375 | 17.55 | 17.55 | STMSL
363 | U1488 | C | 1 | H | 1 | 140 | 1.4 | 1.4 | 1.4 | 17.55 | 17.55 | STMSL
363 | U1488 | C | 1 | H | 1 | 142.5 | 1.425 | 1.425 | 1.425 | 18.33 | 18.33 | STMSL
363 | U1488 | C | 1 | H | 1 | 145 | 1.45 | 1.45 | 1.45 | 19.11 | 19.11 | STMSL
363 | U1488 | C | 1 | H | 1 | 147.5 | 1.475 | 1.475 | 1.475 | 17.94 |  | STMSL
363 | U1488 | C | 1 | H | 2 | 2.7 | 1.527 | 1.527 | 1.527 | 19.5 |  | STMSL
363 | U1488 | C | 1 | H | 2 | 5.2 | 1.552 | 1.552 | 1.552 | 18.72 | 18.72 | STMSL
363 | U1488 | C | 1 | H | 2 | 7.7 | 1.577 | 1.577 | 1.577 | 17.55 | 17.55 | STMSL
363 | U1488 | C | 1 | H | 2 | 10.2 | 1.602 | 1.602 | 1.602 | 16.38 | 16.38 | STMSL
363 | U1488 | C | 1 | H | 2 | 12.7 | 1.627 | 1.627 | 1.627 | 16.38 | 16.38 | STMSL
363 | U1488 | C | 1 | H | 2 | 15.2 | 1.652 | 1.652 | 1.652 | 16.77 | 16.77 | STMSL
363 | U1488 | C | 1 | H | 2 | 17.7 | 1.677 | 1.677 | 1.677 | 16.77 | 16.77 | STMSL
363 | U1488 | C | 1 | H | 2 | 20.2 | 1.702 | 1.702 | 1.702 | 17.16 | 17.16 | STMSL
363 | U1488 | C | 1 | H | 2 | 22.7 | 1.727 | 1.727 | 1.727 | 17.55 | 17.55 | STMSL
363 | U1488 | C | 1 | H | 2 | 25.2 | 1.752 | 1.752 | 1.752 | 16.77 | 16.77 | STMSL
363 | U1488 | C | 1 | H | 2 | 27.7 | 1.777 | 1.777 | 1.777 | 17.55 | 17.55 | STMSL
363 | U1488 | C | 1 | H | 2 | 30.2 | 1.802 | 1.802 | 1.802 | 17.55 | 17.55 | STMSL
363 | U1488 | C | 1 | H | 2 | 32.7 | 1.827 | 1.827 | 1.827 | 18.72 | 18.72 | STMSL
363 | U1488 | C | 1 | H | 2 | 35.2 | 1.852 | 1.852 | 1.852 | 19.89 | 19.89 | STMSL
363 | U1488 | C | 1 | H | 2 | 37.7 | 1.877 | 1.877 | 1.877 | 19.89 | 19.89 | STMSL
363 | U1488 | C | 1 | H | 2 | 40.2 | 1.902 | 1.902 | 1.902 | 21.06 | 21.06 | STMSL
363 | U1488 | C | 1 | H | 2 | 42.7 | 1.927 | 1.927 | 1.927 | 22.23 | 22.23 | STMSL
363 | U1488 | C | 1 | H | 2 | 45.2 | 1.952 | 1.952 | 1.952 | 22.62 | 22.62 | STMSL
363 | U1488 | C | 1 | H | 2 | 47.7 | 1.977 | 1.977 | 1.977 | 23.4 | 23.4 | STMSL
363 | U1488 | C | 1 | H | 2 | 50.2 | 2.002 | 2.002 | 2.002 | 23.4 | 23.4 | STMSL
363 | U1488 | C | 1 | H | 2 | 52.7 | 2.027 | 2.027 | 2.027 | 23.4 | 23.4 | STMSL
363 | U1488 | C | 1 | H | 2 | 55.2 | 2.052 | 2.052 | 2.052 | 23.4 | 23.4 | STMSL
363 | U1488 | C | 1 | H | 2 | 57.7 | 2.077 | 2.077 | 2.077 | 23.79 | 23.79 | STMSL
363 | U1488 | C | 1 | H | 2 | 60.2 | 2.102 | 2.102 | 2.102 | 24.96 | 24.96 | STMSL
363 | U1488 | C | 1 | H | 2 | 62.7 | 2.127 | 2.127 | 2.127 | 24.57 | 24.57 | STMSL
363 | U1488 | C | 1 | H | 2 | 65.2 | 2.152 | 2.152 | 2.152 | 24.96 | 24.96 | STMSL
363 | U1488 | C | 1 | H | 2 | 67.7 | 2.177 | 2.177 | 2.177 | 24.96 | 24.96 | STMSL
363 | U1488 | C | 1 | H | 2 | 70.2 | 2.202 | 2.202 | 2.202 | 24.57 | 24.57 | STMSL
363 | U1488 | C | 1 | H | 2 | 72.7 | 2.227 | 2.227 | 2.227 | 24.57 | 24.57 | STMSL
363 | U1488 | C | 1 | H | 2 | 75.2 | 2.252 | 2.252 | 2.252 | 25.35 | 25.35 | STMSL
363 | U1488 | C | 1 | H | 2 | 77.7 | 2.277 | 2.277 | 2.277 | 25.74 | 25.74 | STMSL
363 | U1488 | C | 1 | H | 2 | 80.2 | 2.302 | 2.302 | 2.302 | 24.96 | 24.96 | STMSL
363 | U1488 | C | 1 | H | 2 | 82.7 | 2.327 | 2.327 | 2.327 | 23.4 | 23.4 | STMSL
363 | U1488 | C | 1 | H | 2 | 85.2 | 2.352 | 2.352 | 2.352 | 21.06 | 21.06 | STMSL
363 | U1488 | C | 1 | H | 2 | 87.7 | 2.377 | 2.377 | 2.377 | 18.72 | 18.72 | STMSL
363 | U1488 | C | 1 | H | 2 | 90.2 | 2.402 | 2.402 | 2.402 | 17.94 | 17.94 | STMSL
363 | U1488 | C | 1 | H | 2 | 92.7 | 2.427 | 2.427 | 2.427 | 17.55 | 17.55 | STMSL
363 | U1488 | C | 1 | H | 2 | 95.2 | 2.452 | 2.452 | 2.452 | 17.55 | 17.55 | STMSL
363 | U1488 | C | 1 | H | 2 | 97.7 | 2.477 | 2.477 | 2.477 | 19.11 | 19.11 | STMSL
363 | U1488 | C | 1 | H | 2 | 100.2 | 2.502 | 2.502 | 2.502 | 21.84 | 21.84 | STMSL
363 | U1488 | C | 1 | H | 2 | 102.7 | 2.527 | 2.527 | 2.527 | 24.57 | 24.57 | STMSL
363 | U1488 | C | 1 | H | 2 | 105.2 | 2.552 | 2.552 | 2.552 | 26.13 | 26.13 | STMSL
363 | U1488 | C | 1 | H | 2 | 107.7 | 2.577 | 2.577 | 2.577 | 27.3 | 27.3 | STMSL
363 | U1488 | C | 1 | H | 2 | 110.2 | 2.602 | 2.602 | 2.602 | 26.91 | 26.91 | STMSL
363 | U1488 | C | 1 | H | 2 | 112.7 | 2.627 | 2.627 | 2.627 | 26.52 | 26.52 | STMSL
363 | U1488 | C | 1 | H | 2 | 115.2 | 2.652 | 2.652 | 2.652 | 26.91 | 26.91 | STMSL
363 | U1488 | C | 1 | H | 2 | 117.7 | 2.677 | 2.677 | 2.677 | 25.74 | 25.74 | STMSL
363 | U1488 | C | 1 | H | 2 | 120.2 | 2.702 | 2.702 | 2.702 | 26.13 | 26.13 | STMSL
363 | U1488 | C | 1 | H | 2 | 122.7 | 2.727 | 2.727 | 2.727 | 25.74 | 25.74 | STMSL
363 | U1488 | C | 1 | H | 2 | 125.2 | 2.752 | 2.752 | 2.752 | 25.35 | 25.35 | STMSL
363 | U1488 | C | 1 | H | 2 | 127.7 | 2.777 | 2.777 | 2.777 | 25.35 | 25.35 | STMSL
363 | U1488 | C | 1 | H | 2 | 130.2 | 2.802 | 2.802 | 2.802 | 24.57 | 24.57 | STMSL
363 | U1488 | C | 1 | H | 2 | 132.7 | 2.827 | 2.827 | 2.827 | 24.57 | 24.57 | STMSL
363 | U1488 | C | 1 | H | 2 | 135.2 | 2.852 | 2.852 | 2.852 | 24.18 | 24.18 | STMSL
363 | U1488 | C | 1 | H | 2 | 137.7 | 2.877 | 2.877 | 2.877 | 24.57 | 24.57 | STMSL
363 | U1488 | C | 1 | H | 2 | 140.2 | 2.902 | 2.902 | 2.902 | 22.23 | 22.23 | STMSL
363 | U1488 | C | 1 | H | 2 | 142.7 | 2.927 | 2.927 | 2.927 | 21.06 | 21.06 | STMSL
363 | U1488 | C | 1 | H | 2 | 145.2 | 2.952 | 2.952 | 2.952 | 19.89 | 19.89 | STMSL
363 | U1488 | C | 1 | H | 2 | 147.7 | 2.977 | 2.977 | 2.977 | 18.72 |  | STMSL
363 | U1488 | C | 1 | H | 3 | 1.7 | 3.017 | 3.017 | 3.017 | 19.5 |  | STMSL
363 | U1488 | C | 1 | H | 3 | 4.2 | 3.042 | 3.042 | 3.042 | 21.06 | 21.06 | STMSL
363 | U1488 | C | 1 | H | 3 | 6.7 | 3.067 | 3.067 | 3.067 | 22.23 | 22.23 | STMSL
363 | U1488 | C | 1 | H | 3 | 9.2 | 3.092 | 3.092 | 3.092 | 23.79 | 23.79 | STMSL
363 | U1488 | C | 1 | H | 3 | 11.7 | 3.117 | 3.117 | 3.117 | 26.13 | 26.13 | STMSL
363 | U1488 | C | 1 | H | 3 | 14.2 | 3.142 | 3.142 | 3.142 | 27.69 | 27.69 | STMSL
363 | U1488 | C | 1 | H | 3 | 16.7 | 3.167 | 3.167 | 3.167 | 29.25 | 29.25 | STMSL
363 | U1488 | C | 1 | H | 3 | 19.2 | 3.192 | 3.192 | 3.192 | 28.86 | 28.86 | STMSL
363 | U1488 | C | 1 | H | 3 | 21.7 | 3.217 | 3.217 | 3.217 | 30.03 | 30.03 | STMSL
363 | U1488 | C | 1 | H | 3 | 24.2 | 3.242 | 3.242 | 3.242 | 30.42 | 30.42 | STMSL
363 | U1488 | C | 1 | H | 3 | 26.7 | 3.267 | 3.267 | 3.267 | 31.59 | 31.59 | STMSL
363 | U1488 | C | 1 | H | 3 | 29.2 | 3.292 | 3.292 | 3.292 | 33.93 | 33.93 | STMSL
363 | U1488 | C | 1 | H | 3 | 31.7 | 3.317 | 3.317 | 3.317 | 33.93 | 33.93 | STMSL
363 | U1488 | C | 1 | H | 3 | 34.2 | 3.342 | 3.342 | 3.342 | 33.93 | 33.93 | STMSL
363 | U1488 | C | 1 | H | 3 | 36.7 | 3.367 | 3.367 | 3.367 | 32.76 | 32.76 | STMSL
363 | U1488 | C | 1 | H | 3 | 39.2 | 3.392 | 3.392 | 3.392 | 31.59 | 31.59 | STMSL
363 | U1488 | C | 1 | H | 3 | 41.7 | 3.417 | 3.417 | 3.417 | 30.03 | 30.03 | STMSL
363 | U1488 | C | 1 | H | 3 | 44.2 | 3.442 | 3.442 | 3.442 | 28.08 | 28.08 | STMSL
363 | U1488 | C | 1 | H | 3 | 46.7 | 3.467 | 3.467 | 3.467 | 28.47 | 28.47 | STMSL
363 | U1488 | C | 1 | H | 3 | 49.2 | 3.492 | 3.492 | 3.492 | 28.08 | 28.08 | STMSL
363 | U1488 | C | 1 | H | 3 | 51.7 | 3.517 | 3.517 | 3.517 | 27.69 | 27.69 | STMSL
363 | U1488 | C | 1 | H | 3 | 54.2 | 3.542 | 3.542 | 3.542 | 28.08 | 28.08 | STMSL
363 | U1488 | C | 1 | H | 3 | 56.7 | 3.567 | 3.567 | 3.567 | 28.47 | 28.47 | STMSL
363 | U1488 | C | 1 | H | 3 | 59.2 | 3.592 | 3.592 | 3.592 | 30.42 | 30.42 | STMSL
363 | U1488 | C | 1 | H | 3 | 61.7 | 3.617 | 3.617 | 3.617 | 30.42 | 30.42 | STMSL
363 | U1488 | C | 1 | H | 3 | 64.2 | 3.642 | 3.642 | 3.642 | 29.25 | 29.25 | STMSL
363 | U1488 | C | 1 | H | 3 | 66.7 | 3.667 | 3.667 | 3.667 | 28.08 | 28.08 | STMSL
363 | U1488 | C | 1 | H | 3 | 69.2 | 3.692 | 3.692 | 3.692 | 27.3 | 27.3 | STMSL
363 | U1488 | C | 1 | H | 3 | 71.7 | 3.717 | 3.717 | 3.717 | 26.13 | 26.13 | STMSL
363 | U1488 | C | 1 | H | 3 | 74.2 | 3.742 | 3.742 | 3.742 | 26.13 | 26.13 | STMSL
363 | U1488 | C | 1 | H | 3 | 76.7 | 3.767 | 3.767 | 3.767 | 26.52 | 26.52 | STMSL
363 | U1488 | C | 1 | H | 3 | 79.2 | 3.792 | 3.792 | 3.792 | 25.74 | 25.74 | STMSL
363 | U1488 | C | 1 | H | 3 | 81.7 | 3.817 | 3.817 | 3.817 | 23.4 | 23.4 | STMSL
363 | U1488 | C | 1 | H | 3 | 84.2 | 3.842 | 3.842 | 3.842 | 19.89 | 19.89 | STMSL
363 | U1488 | C | 1 | H | 3 | 86.7 | 3.867 | 3.867 | 3.867 | 19.11 | 19.11 | STMSL
363 | U1488 | C | 1 | H | 3 | 89.2 | 3.892 | 3.892 | 3.892 | 21.06 | 21.06 | STMSL
363 | U1488 | C | 1 | H | 3 | 91.7 | 3.917 | 3.917 | 3.917 | 19.89 | 19.89 | STMSL
363 | U1488 | C | 1 | H | 3 | 94.2 | 3.942 | 3.942 | 3.942 | 18.72 | 18.72 | STMSL
363 | U1488 | C | 1 | H | 3 | 96.7 | 3.967 | 3.967 | 3.967 | 16.38 | 16.38 | STMSL
363 | U1488 | C | 1 | H | 3 | 99.2 | 3.992 | 3.992 | 3.992 | 14.04 | 14.04 | STMSL
363 | U1488 | C | 1 | H | 3 | 101.7 | 4.017 | 4.017 | 4.017 | 13.65 | 13.65 | STMSL
363 | U1488 | C | 1 | H | 3 | 104.2 | 4.042 | 4.042 | 4.042 | 15.21 | 15.21 | STMSL
363 | U1488 | C | 1 | H | 3 | 106.7 | 4.067 | 4.067 | 4.067 | 16.77 | 16.77 | STMSL
363 | U1488 | C | 1 | H | 3 | 109.2 | 4.092 | 4.092 | 4.092 | 18.33 | 18.33 | STMSL
363 | U1488 | C | 1 | H | 3 | 111.7 | 4.117 | 4.117 | 4.117 | 18.72 | 18.72 | STMSL
363 | U1488 | C | 1 | H | 3 | 114.2 | 4.142 | 4.142 | 4.142 | 17.55 | 17.55 | STMSL
363 | U1488 | C | 1 | H | 3 | 116.7 | 4.167 | 4.167 | 4.167 | 16.77 | 16.77 | STMSL
363 | U1488 | C | 1 | H | 3 | 119.2 | 4.192 | 4.192 | 4.192 | 17.16 | 17.16 | STMSL
363 | U1488 | C | 1 | H | 3 | 121.7 | 4.217 | 4.217 | 4.217 | 17.55 | 17.55 | STMSL
363 | U1488 | C | 1 | H | 3 | 124.2 | 4.242 | 4.242 | 4.242 | 18.33 | 18.33 | STMSL
363 | U1488 | C | 1 | H | 3 | 126.7 | 4.267 | 4.267 | 4.267 | 18.72 | 18.72 | STMSL
363 | U1488 | C | 1 | H | 3 | 129.2 | 4.292 | 4.292 | 4.292 | 19.89 | 19.89 | STMSL
363 | U1488 | C | 1 | H | 3 | 131.7 | 4.317 | 4.317 | 4.317 | 21.06 | 21.06 | STMSL
363 | U1488 | C | 1 | H | 3 | 134.2 | 4.342 | 4.342 | 4.342 | 22.23 | 22.23 | STMSL
363 | U1488 | C | 1 | H | 3 | 136.7 | 4.367 | 4.367 | 4.367 | 23.01 | 23.01 | STMSL
363 | U1488 | C | 1 | H | 3 | 139.2 | 4.392 | 4.392 | 4.392 | 23.4 | 23.4 | STMSL
363 | U1488 | C | 1 | H | 3 | 141.7 | 4.417 | 4.417 | 4.417 | 23.79 | 23.79 | STMSL
363 | U1488 | C | 1 | H | 3 | 144.2 | 4.442 | 4.442 | 4.442 | 23.79 | 23.79 | STMSL
363 | U1488 | C | 1 | H | 3 | 146.7 | 4.467 | 4.467 | 4.467 | 22.23 |  | STMSL
363 | U1488 | C | 1 | H | 4 | 1.4 | 4.514 | 4.514 | 4.514 | 21.06 |  | STMSL
363 | U1488 | C | 1 | H | 4 | 3.9 | 4.539 | 4.539 | 4.539 | 22.23 | 22.23 | STMSL
363 | U1488 | C | 1 | H | 4 | 6.4 | 4.564 | 4.564 | 4.564 | 22.62 | 22.62 | STMSL
363 | U1488 | C | 1 | H | 4 | 8.9 | 4.589 | 4.589 | 4.589 | 22.62 | 22.62 | STMSL
363 | U1488 | C | 1 | H | 4 | 11.4 | 4.614 | 4.614 | 4.614 | 23.4 | 23.4 | STMSL
363 | U1488 | C | 1 | H | 4 | 13.9 | 4.639 | 4.639 | 4.639 | 23.79 | 23.79 | STMSL
363 | U1488 | C | 1 | H | 4 | 16.4 | 4.664 | 4.664 | 4.664 | 24.57 | 24.57 | STMSL
363 | U1488 | C | 1 | H | 4 | 18.9 | 4.689 | 4.689 | 4.689 | 24.18 | 24.18 | STMSL
363 | U1488 | C | 1 | H | 4 | 21.4 | 4.714 | 4.714 | 4.714 | 24.57 | 24.57 | STMSL
363 | U1488 | C | 1 | H | 4 | 23.9 | 4.739 | 4.739 | 4.739 | 23.01 | 23.01 | STMSL
363 | U1488 | C | 1 | H | 4 | 26.4 | 4.764 | 4.764 | 4.764 | 21.06 | 21.06 | STMSL
363 | U1488 | C | 1 | H | 4 | 28.9 | 4.789 | 4.789 | 4.789 | 18.72 | 18.72 | STMSL
363 | U1488 | C | 1 | H | 4 | 31.4 | 4.814 | 4.814 | 4.814 | 17.55 | 17.55 | STMSL
363 | U1488 | C | 1 | H | 4 | 33.9 | 4.839 | 4.839 | 4.839 | 17.16 | 17.16 | STMSL
363 | U1488 | C | 1 | H | 4 | 36.4 | 4.864 | 4.864 | 4.864 | 16.38 | 16.38 | STMSL
363 | U1488 | C | 1 | H | 4 | 38.9 | 4.889 | 4.889 | 4.889 | 15.99 | 15.99 | STMSL
363 | U1488 | C | 1 | H | 4 | 41.4 | 4.914 | 4.914 | 4.914 | 16.38 | 16.38 | STMSL
363 | U1488 | C | 1 | H | 4 | 43.9 | 4.939 | 4.939 | 4.939 | 16.77 | 16.77 | STMSL
363 | U1488 | C | 1 | H | 4 | 46.4 | 4.964 | 4.964 | 4.964 | 17.55 | 17.55 | STMSL
363 | U1488 | C | 1 | H | 4 | 48.9 | 4.989 | 4.989 | 4.989 | 18.72 | 18.72 | STMSL
363 | U1488 | C | 1 | H | 4 | 51.4 | 5.014 | 5.014 | 5.014 | 18.72 | 18.72 | STMSL
363 | U1488 | C | 1 | H | 4 | 53.9 | 5.039 | 5.039 | 5.039 | 19.89 | 19.89 | STMSL
363 | U1488 | C | 1 | H | 4 | 56.4 | 5.064 | 5.064 | 5.064 | 20.28 | 20.28 | STMSL
363 | U1488 | C | 1 | H | 4 | 58.9 | 5.089 | 5.089 | 5.089 | 21.06 | 21.06 | STMSL
363 | U1488 | C | 1 | H | 4 | 61.4 | 5.114 | 5.114 | 5.114 | 21.84 | 21.84 | STMSL
363 | U1488 | C | 1 | H | 4 | 63.9 | 5.139 | 5.139 | 5.139 | 23.01 | 23.01 | STMSL
363 | U1488 | C | 1 | H | 4 | 66.4 | 5.164 | 5.164 | 5.164 | 24.57 | 24.57 | STMSL
363 | U1488 | C | 1 | H | 4 | 68.9 | 5.189 | 5.189 | 5.189 | 26.91 | 26.91 | STMSL
363 | U1488 | C | 1 | H | 4 | 71.4 | 5.214 | 5.214 | 5.214 | 28.86 | 28.86 | STMSL
363 | U1488 | C | 1 | H | 4 | 73.9 | 5.239 | 5.239 | 5.239 | 28.47 | 28.47 | STMSL
363 | U1488 | C | 1 | H | 4 | 76.4 | 5.264 | 5.264 | 5.264 | 29.64 | 29.64 | STMSL
363 | U1488 | C | 1 | H | 4 | 78.9 | 5.289 | 5.289 | 5.289 | 29.25 | 29.25 | STMSL
363 | U1488 | C | 1 | H | 4 | 81.4 | 5.314 | 5.314 | 5.314 | 30.42 | 30.42 | STMSL
363 | U1488 | C | 1 | H | 4 | 83.9 | 5.339 | 5.339 | 5.339 | 29.64 | 29.64 | STMSL
363 | U1488 | C | 1 | H | 4 | 86.4 | 5.364 | 5.364 | 5.364 | 28.86 | 28.86 | STMSL
363 | U1488 | C | 1 | H | 4 | 88.9 | 5.389 | 5.389 | 5.389 | 28.08 | 28.08 | STMSL
363 | U1488 | C | 1 | H | 4 | 91.4 | 5.414 | 5.414 | 5.414 | 26.52 | 26.52 | STMSL
363 | U1488 | C | 1 | H | 4 | 93.9 | 5.439 | 5.439 | 5.439 | 25.74 | 25.74 | STMSL
363 | U1488 | C | 1 | H | 4 | 96.4 | 5.464 | 5.464 | 5.464 | 24.18 | 24.18 | STMSL
363 | U1488 | C | 1 | H | 4 | 98.9 | 5.489 | 5.489 | 5.489 | 22.62 | 22.62 | STMSL
363 | U1488 | C | 1 | H | 4 | 101.4 | 5.514 | 5.514 | 5.514 | 21.06 | 21.06 | STMSL
363 | U1488 | C | 1 | H | 4 | 103.9 | 5.539 | 5.539 | 5.539 | 21.45 | 21.45 | STMSL
363 | U1488 | C | 1 | H | 4 | 106.4 | 5.564 | 5.564 | 5.564 | 21.84 | 21.84 | STMSL
363 | U1488 | C | 1 | H | 4 | 108.9 | 5.589 | 5.589 | 5.589 | 22.62 | 22.62 | STMSL
363 | U1488 | C | 1 | H | 4 | 111.4 | 5.614 | 5.614 | 5.614 | 23.01 | 23.01 | STMSL
363 | U1488 | C | 1 | H | 4 | 113.9 | 5.639 | 5.639 | 5.639 | 24.57 | 24.57 | STMSL
363 | U1488 | C | 1 | H | 4 | 116.4 | 5.664 | 5.664 | 5.664 | 24.57 | 24.57 | STMSL
363 | U1488 | C | 1 | H | 4 | 118.9 | 5.689 | 5.689 | 5.689 | 26.52 | 26.52 | STMSL
363 | U1488 | C | 1 | H | 4 | 121.4 | 5.714 | 5.714 | 5.714 | 26.91 | 26.91 | STMSL
363 | U1488 | C | 1 | H | 4 | 123.9 | 5.739 | 5.739 | 5.739 | 28.08 | 28.08 | STMSL
363 | U1488 | C | 1 | H | 4 | 126.4 | 5.764 | 5.764 | 5.764 | 28.47 | 28.47 | STMSL
363 | U1488 | C | 1 | H | 4 | 128.9 | 5.789 | 5.789 | 5.789 | 28.08 | 28.08 | STMSL
363 | U1488 | C | 1 | H | 4 | 131.4 | 5.814 | 5.814 | 5.814 | 28.08 | 28.08 | STMSL
363 | U1488 | C | 1 | H | 4 | 133.9 | 5.839 | 5.839 | 5.839 | 27.3 | 27.3 | STMSL
363 | U1488 | C | 1 | H | 4 | 136.4 | 5.864 | 5.864 | 5.864 | 28.08 | 28.08 | STMSL
363 | U1488 | C | 1 | H | 4 | 138.9 | 5.889 | 5.889 | 5.889 | 27.3 | 27.3 | STMSL
363 | U1488 | C | 1 | H | 4 | 141.4 | 5.914 | 5.914 | 5.914 | 28.08 | 28.08 | STMSL
363 | U1488 | C | 1 | H | 4 | 143.9 | 5.939 | 5.939 | 5.939 | 27.3 | 27.3 | STMSL
363 | U1488 | C | 1 | H | 4 | 146.4 | 5.964 | 5.964 | 5.964 | 26.52 | 26.52 | STMSL
363 | U1488 | C | 1 | H | 4 | 148.9 | 5.989 | 5.989 | 5.989 | 22.23 |  | STMSL
363 | U1488 | C | 1 | H | 5 | 3.3 | 6.033 | 6.033 | 6.033 | 22.62 |  | STMSL
363 | U1488 | C | 1 | H | 5 | 5.8 | 6.058 | 6.058 | 6.058 | 22.62 | 22.62 | STMSL
363 | U1488 | C | 1 | H | 5 | 8.3 | 6.083 | 6.083 | 6.083 | 21.84 | 21.84 | STMSL
363 | U1488 | C | 1 | H | 5 | 10.8 | 6.108 | 6.108 | 6.108 | 20.67 | 20.67 | STMSL
363 | U1488 | C | 1 | H | 5 | 13.3 | 6.133 | 6.133 | 6.133 | 19.89 | 19.89 | STMSL
363 | U1488 | C | 1 | H | 5 | 15.8 | 6.158 | 6.158 | 6.158 | 19.89 | 19.89 | STMSL
363 | U1488 | C | 1 | H | 5 | 18.3 | 6.183 | 6.183 | 6.183 | 19.89 | 19.89 | STMSL
363 | U1488 | C | 1 | H | 5 | 20.8 | 6.208 | 6.208 | 6.208 | 20.28 | 20.28 | STMSL
363 | U1488 | C | 1 | H | 5 | 23.3 | 6.233 | 6.233 | 6.233 | 21.06 | 21.06 | STMSL
363 | U1488 | C | 1 | H | 5 | 25.8 | 6.258 | 6.258 | 6.258 | 22.23 | 22.23 | STMSL
363 | U1488 | C | 1 | H | 5 | 28.3 | 6.283 | 6.283 | 6.283 | 22.62 | 22.62 | STMSL
363 | U1488 | C | 1 | H | 5 | 30.8 | 6.308 | 6.308 | 6.308 | 22.23 | 22.23 | STMSL
363 | U1488 | C | 1 | H | 5 | 33.3 | 6.333 | 6.333 | 6.333 | 24.18 | 24.18 | STMSL
363 | U1488 | C | 1 | H | 5 | 35.8 | 6.358 | 6.358 | 6.358 | 24.96 | 24.96 | STMSL
363 | U1488 | C | 1 | H | 5 | 38.3 | 6.383 | 6.383 | 6.383 | 24.57 | 24.57 | STMSL
363 | U1488 | C | 1 | H | 5 | 40.8 | 6.408 | 6.408 | 6.408 | 25.35 | 25.35 | STMSL
363 | U1488 | C | 1 | H | 5 | 43.3 | 6.433 | 6.433 | 6.433 | 25.74 | 25.74 | STMSL
363 | U1488 | C | 1 | H | 5 | 45.8 | 6.458 | 6.458 | 6.458 | 26.91 | 26.91 | STMSL
363 | U1488 | C | 1 | H | 5 | 48.3 | 6.483 | 6.483 | 6.483 | 30.03 | 30.03 | STMSL
363 | U1488 | C | 1 | H | 5 | 50.8 | 6.508 | 6.508 | 6.508 | 31.2 | 31.2 | STMSL
363 | U1488 | C | 1 | H | 5 | 53.3 | 6.533 | 6.533 | 6.533 | 31.2 | 31.2 | STMSL
363 | U1488 | C | 1 | H | 5 | 55.8 | 6.558 | 6.558 | 6.558 | 30.81 | 30.81 | STMSL
363 | U1488 | C | 1 | H | 5 | 58.3 | 6.583 | 6.583 | 6.583 | 29.25 | 29.25 | STMSL
363 | U1488 | C | 1 | H | 5 | 60.8 | 6.608 | 6.608 | 6.608 | 27.69 | 27.69 | STMSL
363 | U1488 | C | 1 | H | 5 | 63.3 | 6.633 | 6.633 | 6.633 | 25.35 | 25.35 | STMSL
363 | U1488 | C | 1 | H | 5 | 65.8 | 6.658 | 6.658 | 6.658 | 23.4 | 23.4 | STMSL
363 | U1488 | C | 1 | H | 5 | 68.3 | 6.683 | 6.683 | 6.683 | 22.62 | 22.62 | STMSL
363 | U1488 | C | 1 | H | 5 | 70.8 | 6.708 | 6.708 | 6.708 | 21.06 | 21.06 | STMSL
363 | U1488 | C | 1 | H | 5 | 73.3 | 6.733 | 6.733 | 6.733 | 20.67 | 20.67 | STMSL
363 | U1488 | C | 1 | H | 5 | 75.8 | 6.758 | 6.758 | 6.758 | 21.06 | 21.06 | STMSL
363 | U1488 | C | 1 | H | 5 | 78.3 | 6.783 | 6.783 | 6.783 | 21.84 | 21.84 | STMSL
363 | U1488 | C | 1 | H | 5 | 80.8 | 6.808 | 6.808 | 6.808 | 21.45 | 21.45 | STMSL
363 | U1488 | C | 1 | H | 5 | 83.3 | 6.833 | 6.833 | 6.833 | 22.23 | 22.23 | STMSL
363 | U1488 | C | 1 | H | 5 | 85.8 | 6.858 | 6.858 | 6.858 | 22.62 | 22.62 | STMSL
363 | U1488 | C | 1 | H | 5 | 88.3 | 6.883 | 6.883 | 6.883 | 24.18 | 24.18 | STMSL
363 | U1488 | C | 1 | H | 5 | 90.8 | 6.908 | 6.908 | 6.908 | 24.57 | 24.57 | STMSL
363 | U1488 | C | 1 | H | 5 | 93.3 | 6.933 | 6.933 | 6.933 | 25.35 | 25.35 | STMSL
363 | U1488 | C | 1 | H | 5 | 95.8 | 6.958 | 6.958 | 6.958 | 26.13 | 26.13 | STMSL
363 | U1488 | C | 1 | H | 5 | 98.3 | 6.983 | 6.983 | 6.983 | 25.35 | 25.35 | STMSL
363 | U1488 | C | 1 | H | 5 | 100.8 | 7.008 | 7.008 | 7.008 | 23.4 | 23.4 | STMSL
363 | U1488 | C | 1 | H | 5 | 103.3 | 7.033 | 7.033 | 7.033 | 18.72 |  | STMSL
363 | U1488 | C | 2 | H | 1 | 2.5 | 7.325 | 9.614 | 9.685 | 22.23 |  | STMSL
363 | U1488 | C | 2 | H | 1 | 5 | 7.35 | 9.639 | 9.71 | 24.96 |  | STMSL
363 | U1488 | C | 2 | H | 1 | 7.5 | 7.375 | 9.664 | 9.735 | 24.96 |  | STMSL
363 | U1488 | C | 2 | H | 1 | 10 | 7.4 | 9.689 | 9.76 | 24.57 | 24.57 | STMSL
363 | U1488 | C | 2 | H | 1 | 12.5 | 7.425 | 9.714 | 9.785 | 23.4 | 23.4 | STMSL
363 | U1488 | C | 2 | H | 1 | 15 | 7.45 | 9.739 | 9.81 | 23.79 | 23.79 | STMSL
363 | U1488 | C | 2 | H | 1 | 17.5 | 7.475 | 9.764 | 9.835 | 26.52 | 26.52 | STMSL
363 | U1488 | C | 2 | H | 1 | 20 | 7.5 | 9.789 | 9.86 | 30.81 | 30.81 | STMSL
363 | U1488 | C | 2 | H | 1 | 22.5 | 7.525 | 9.814 | 9.885 | 36.27 | 36.27 | STMSL
363 | U1488 | C | 2 | H | 1 | 25 | 7.55 | 9.839 | 9.91 | 40.95 | 40.95 | STMSL
363 | U1488 | C | 2 | H | 1 | 27.5 | 7.575 | 9.864 | 9.935 | 41.73 | 41.73 | STMSL
363 | U1488 | C | 2 | H | 1 | 30 | 7.6 | 9.889 | 9.96 | 39.78 | 39.78 | STMSL
363 | U1488 | C | 2 | H | 1 | 32.5 | 7.625 | 9.914 | 9.985 | 36.27 | 36.27 | STMSL
363 | U1488 | C | 2 | H | 1 | 35 | 7.65 | 9.939 | 10.01 | 32.76 | 32.76 | STMSL
363 | U1488 | C | 2 | H | 1 | 37.5 | 7.675 | 9.964 | 10.035 | 30.81 | 30.81 | STMSL
363 | U1488 | C | 2 | H | 1 | 40 | 7.7 | 9.989 | 10.06 | 30.03 | 30.03 | STMSL
363 | U1488 | C | 2 | H | 1 | 42.5 | 7.725 | 10.014 | 10.085 | 29.64 | 29.64 | STMSL
363 | U1488 | C | 2 | H | 1 | 45 | 7.75 | 10.039 | 10.11 | 30.42 | 30.42 | STMSL
363 | U1488 | C | 2 | H | 1 | 47.5 | 7.775 | 10.064 | 10.135 | 29.64 | 29.64 | STMSL
363 | U1488 | C | 2 | H | 1 | 50 | 7.8 | 10.089 | 10.16 | 28.86 | 28.86 | STMSL
363 | U1488 | C | 2 | H | 1 | 52.5 | 7.825 | 10.114 | 10.185 | 26.91 | 26.91 | STMSL
363 | U1488 | C | 2 | H | 1 | 55 | 7.85 | 10.139 | 10.21 | 24.96 | 24.96 | STMSL
363 | U1488 | C | 2 | H | 1 | 57.5 | 7.875 | 10.164 | 10.235 | 23.79 | 23.79 | STMSL
363 | U1488 | C | 2 | H | 1 | 60 | 7.9 | 10.189 | 10.26 | 21.84 | 21.84 | STMSL
363 | U1488 | C | 2 | H | 1 | 62.5 | 7.925 | 10.214 | 10.285 | 21.45 | 21.45 | STMSL
363 | U1488 | C | 2 | H | 1 | 65 | 7.95 | 10.239 | 10.31 | 22.23 | 22.23 | STMSL
363 | U1488 | C | 2 | H | 1 | 67.5 | 7.975 | 10.264 | 10.335 | 22.62 | 22.62 | STMSL
363 | U1488 | C | 2 | H | 1 | 70 | 8 | 10.289 | 10.36 | 23.79 | 23.79 | STMSL
363 | U1488 | C | 2 | H | 1 | 72.5 | 8.025 | 10.314 | 10.385 | 25.74 | 25.74 | STMSL
363 | U1488 | C | 2 | H | 1 | 75 | 8.05 | 10.339 | 10.41 | 26.91 | 26.91 | STMSL
363 | U1488 | C | 2 | H | 1 | 77.5 | 8.075 | 10.364 | 10.435 | 27.3 | 27.3 | STMSL
363 | U1488 | C | 2 | H | 1 | 80 | 8.1 | 10.389 | 10.46 | 27.69 | 27.69 | STMSL
363 | U1488 | C | 2 | H | 1 | 82.5 | 8.125 | 10.414 | 10.485 | 29.25 | 29.25 | STMSL
363 | U1488 | C | 2 | H | 1 | 85 | 8.15 | 10.439 | 10.51 | 31.2 | 31.2 | STMSL
363 | U1488 | C | 2 | H | 1 | 87.5 | 8.175 | 10.464 | 10.535 | 31.59 | 31.59 | STMSL
363 | U1488 | C | 2 | H | 1 | 90 | 8.2 | 10.489 | 10.56 | 29.64 | 29.64 | STMSL
363 | U1488 | C | 2 | H | 1 | 92.5 | 8.225 | 10.514 | 10.585 | 27.69 | 27.69 | STMSL
363 | U1488 | C | 2 | H | 1 | 95 | 8.25 | 10.539 | 10.61 | 26.13 | 26.13 | STMSL
363 | U1488 | C | 2 | H | 1 | 97.5 | 8.275 | 10.564 | 10.635 | 26.52 | 26.52 | STMSL
363 | U1488 | C | 2 | H | 1 | 100 | 8.3 | 10.589 | 10.66 | 26.13 | 26.13 | STMSL
363 | U1488 | C | 2 | H | 1 | 102.5 | 8.325 | 10.614 | 10.685 | 24.96 | 24.96 | STMSL
363 | U1488 | C | 2 | H | 1 | 105 | 8.35 | 10.639 | 10.71 | 25.35 | 25.35 | STMSL
363 | U1488 | C | 2 | H | 1 | 107.5 | 8.375 | 10.664 | 10.735 | 24.96 | 24.96 | STMSL
363 | U1488 | C | 2 | H | 1 | 110 | 8.4 | 10.689 | 10.76 | 24.57 | 24.57 | STMSL
363 | U1488 | C | 2 | H | 1 | 112.5 | 8.425 | 10.714 | 10.785 | 23.79 | 23.79 | STMSL
363 | U1488 | C | 2 | H | 1 | 115 | 8.45 | 10.739 | 10.81 | 24.57 | 24.57 | STMSL
363 | U1488 | C | 2 | H | 1 | 117.5 | 8.475 | 10.764 | 10.835 | 25.35 | 25.35 | STMSL
363 | U1488 | C | 2 | H | 1 | 120 | 8.5 | 10.789 | 10.86 | 26.52 | 26.52 | STMSL
363 | U1488 | C | 2 | H | 1 | 122.5 | 8.525 | 10.814 | 10.885 | 27.69 | 27.69 | STMSL
363 | U1488 | C | 2 | H | 1 | 125 | 8.55 | 10.839 | 10.91 | 28.86 | 28.86 | STMSL
363 | U1488 | C | 2 | H | 1 | 127.5 | 8.575 | 10.864 | 10.935 | 27.69 | 27.69 | STMSL
363 | U1488 | C | 2 | H | 1 | 130 | 8.6 | 10.889 | 10.96 | 26.91 | 26.91 | STMSL
363 | U1488 | C | 2 | H | 1 | 132.5 | 8.625 | 10.914 | 10.985 | 26.91 | 26.91 | STMSL
363 | U1488 | C | 2 | H | 1 | 135 | 8.65 | 10.939 | 11.01 | 26.91 | 26.91 | STMSL
363 | U1488 | C | 2 | H | 1 | 137.5 | 8.675 | 10.964 | 11.035 | 26.91 | 26.91 | STMSL
363 | U1488 | C | 2 | H | 1 | 140 | 8.7 | 10.989 | 11.06 | 27.3 | 27.3 | STMSL
363 | U1488 | C | 2 | H | 1 | 142.5 | 8.725 | 11.014 | 11.085 | 27.3 | 27.3 | STMSL
363 | U1488 | C | 2 | H | 1 | 145 | 8.75 | 11.039 | 11.11 | 28.47 | 28.47 | STMSL
363 | U1488 | C | 2 | H | 1 | 147.5 | 8.775 | 11.064 | 11.135 | 28.08 |  | STMSL
363 | U1488 | C | 2 | H | 2 | 1.9 | 8.819 | 11.108 | 11.179 | 28.08 |  | STMSL
363 | U1488 | C | 2 | H | 2 | 4.4 | 8.844 | 11.133 | 11.204 | 33.15 | 33.15 | STMSL
363 | U1488 | C | 2 | H | 2 | 6.9 | 8.869 | 11.158 | 11.229 | 35.1 | 35.1 | STMSL
363 | U1488 | C | 2 | H | 2 | 9.4 | 8.894 | 11.183 | 11.254 | 37.05 | 37.05 | STMSL
363 | U1488 | C | 2 | H | 2 | 11.9 | 8.919 | 11.208 | 11.279 | 39 | 39 | STMSL
363 | U1488 | C | 2 | H | 2 | 14.4 | 8.944 | 11.233 | 11.304 | 40.95 | 40.95 | STMSL
363 | U1488 | C | 2 | H | 2 | 16.9 | 8.969 | 11.258 | 11.329 | 40.95 | 40.95 | STMSL
363 | U1488 | C | 2 | H | 2 | 19.4 | 8.994 | 11.283 | 11.354 | 40.17 | 40.17 | STMSL
363 | U1488 | C | 2 | H | 2 | 21.9 | 9.019 | 11.308 | 11.379 | 38.22 | 38.22 | STMSL
363 | U1488 | C | 2 | H | 2 | 24.4 | 9.044 | 11.333 | 11.404 | 36.27 | 36.27 | STMSL
363 | U1488 | C | 2 | H | 2 | 26.9 | 9.069 | 11.358 | 11.429 | 33.93 | 33.93 | STMSL
363 | U1488 | C | 2 | H | 2 | 29.4 | 9.094 | 11.383 | 11.454 | 32.37 | 32.37 | STMSL
363 | U1488 | C | 2 | H | 2 | 31.9 | 9.119 | 11.408 | 11.479 | 30.81 | 30.81 | STMSL
363 | U1488 | C | 2 | H | 2 | 34.4 | 9.144 | 11.433 | 11.504 | 29.64 | 29.64 | STMSL
363 | U1488 | C | 2 | H | 2 | 36.9 | 9.169 | 11.458 | 11.529 | 28.86 | 28.86 | STMSL
363 | U1488 | C | 2 | H | 2 | 39.4 | 9.194 | 11.483 | 11.554 | 30.42 | 30.42 | STMSL
363 | U1488 | C | 2 | H | 2 | 41.9 | 9.219 | 11.508 | 11.579 | 33.15 | 33.15 | STMSL
363 | U1488 | C | 2 | H | 2 | 44.4 | 9.244 | 11.533 | 11.604 | 34.71 | 34.71 | STMSL
363 | U1488 | C | 2 | H | 2 | 46.9 | 9.269 | 11.558 | 11.629 | 36.27 | 36.27 | STMSL
363 | U1488 | C | 2 | H | 2 | 49.4 | 9.294 | 11.583 | 11.654 | 37.44 | 37.44 | STMSL
363 | U1488 | C | 2 | H | 2 | 51.9 | 9.319 | 11.608 | 11.679 | 38.61 | 38.61 | STMSL
363 | U1488 | C | 2 | H | 2 | 54.4 | 9.344 | 11.633 | 11.704 | 37.83 | 37.83 | STMSL
363 | U1488 | C | 2 | H | 2 | 56.9 | 9.369 | 11.658 | 11.729 | 35.1 | 35.1 | STMSL
363 | U1488 | C | 2 | H | 2 | 59.4 | 9.394 | 11.683 | 11.754 | 33.93 | 33.93 | STMSL
363 | U1488 | C | 2 | H | 2 | 61.9 | 9.419 | 11.708 | 11.779 | 32.76 | 32.76 | STMSL
363 | U1488 | C | 2 | H | 2 | 64.4 | 9.444 | 11.733 | 11.804 | 35.1 | 35.1 | STMSL
363 | U1488 | C | 2 | H | 2 | 66.9 | 9.469 | 11.758 | 11.829 | 35.88 | 35.88 | STMSL
363 | U1488 | C | 2 | H | 2 | 69.4 | 9.494 | 11.783 | 11.854 | 36.27 | 36.27 | STMSL
363 | U1488 | C | 2 | H | 2 | 71.9 | 9.519 | 11.808 | 11.879 | 35.1 | 35.1 | STMSL
363 | U1488 | C | 2 | H | 2 | 74.4 | 9.544 | 11.833 | 11.904 | 33.54 | 33.54 | STMSL
363 | U1488 | C | 2 | H | 2 | 76.9 | 9.569 | 11.858 | 11.929 | 31.59 | 31.59 | STMSL
363 | U1488 | C | 2 | H | 2 | 79.4 | 9.594 | 11.883 | 11.954 | 30.42 | 30.42 | STMSL
363 | U1488 | C | 2 | H | 2 | 81.9 | 9.619 | 11.908 | 11.979 | 30.03 | 30.03 | STMSL
363 | U1488 | C | 2 | H | 2 | 84.4 | 9.644 | 11.933 | 12.004 | 29.64 | 29.64 | STMSL
363 | U1488 | C | 2 | H | 2 | 86.9 | 9.669 | 11.958 | 12.029 | 28.47 | 28.47 | STMSL
363 | U1488 | C | 2 | H | 2 | 89.4 | 9.694 | 11.983 | 12.054 | 26.91 | 26.91 | STMSL
363 | U1488 | C | 2 | H | 2 | 91.9 | 9.719 | 12.008 | 12.079 | 26.52 | 26.52 | STMSL
363 | U1488 | C | 2 | H | 2 | 94.4 | 9.744 | 12.033 | 12.104 | 26.13 | 26.13 | STMSL
363 | U1488 | C | 2 | H | 2 | 96.9 | 9.769 | 12.058 | 12.129 | 26.52 | 26.52 | STMSL
363 | U1488 | C | 2 | H | 2 | 99.4 | 9.794 | 12.083 | 12.154 | 26.52 | 26.52 | STMSL
363 | U1488 | C | 2 | H | 2 | 101.9 | 9.819 | 12.108 | 12.179 | 26.91 | 26.91 | STMSL
363 | U1488 | C | 2 | H | 2 | 104.4 | 9.844 | 12.133 | 12.204 | 26.91 | 26.91 | STMSL
363 | U1488 | C | 2 | H | 2 | 106.9 | 9.869 | 12.158 | 12.229 | 28.47 | 28.47 | STMSL
363 | U1488 | C | 2 | H | 2 | 109.4 | 9.894 | 12.183 | 12.254 | 28.86 | 28.86 | STMSL
363 | U1488 | C | 2 | H | 2 | 111.9 | 9.919 | 12.208 | 12.279 | 28.47 | 28.47 | STMSL
363 | U1488 | C | 2 | H | 2 | 114.4 | 9.944 | 12.233 | 12.304 | 28.86 | 28.86 | STMSL
363 | U1488 | C | 2 | H | 2 | 116.9 | 9.969 | 12.258 | 12.329 | 26.91 | 26.91 | STMSL
363 | U1488 | C | 2 | H | 2 | 119.4 | 9.994 | 12.283 | 12.354 | 25.74 | 25.74 | STMSL
363 | U1488 | C | 2 | H | 2 | 121.9 | 10.019 | 12.308 | 12.379 | 23.4 | 23.4 | STMSL
363 | U1488 | C | 2 | H | 2 | 124.4 | 10.044 | 12.333 | 12.404 | 23.01 | 23.01 | STMSL
363 | U1488 | C | 2 | H | 2 | 126.9 | 10.069 | 12.358 | 12.429 | 23.01 | 23.01 | STMSL
363 | U1488 | C | 2 | H | 2 | 129.4 | 10.094 | 12.383 | 12.454 | 21.84 | 21.84 | STMSL
363 | U1488 | C | 2 | H | 2 | 131.9 | 10.119 | 12.408 | 12.479 | 21.06 | 21.06 | STMSL
363 | U1488 | C | 2 | H | 2 | 134.4 | 10.144 | 12.433 | 12.504 | 20.28 | 20.28 | STMSL
363 | U1488 | C | 2 | H | 2 | 136.9 | 10.169 | 12.458 | 12.529 | 19.89 | 19.89 | STMSL
363 | U1488 | C | 2 | H | 2 | 139.4 | 10.194 | 12.483 | 12.554 | 20.28 | 20.28 | STMSL
363 | U1488 | C | 2 | H | 2 | 141.9 | 10.219 | 12.508 | 12.579 | 20.67 | 20.67 | STMSL
363 | U1488 | C | 2 | H | 2 | 144.4 | 10.244 | 12.533 | 12.604 | 19.89 | 19.89 | STMSL
363 | U1488 | C | 2 | H | 2 | 146.9 | 10.269 | 12.558 | 12.629 | 18.33 | 18.33 | STMSL
363 | U1488 | C | 2 | H | 2 | 149.4 | 10.294 | 12.583 | 12.654 | 17.55 |  | STMSL
363 | U1488 | C | 2 | H | 3 | 1.3 | 10.313 | 12.602 | 12.673 | 19.89 |  | STMSL
363 | U1488 | C | 2 | H | 3 | 3.8 | 10.338 | 12.627 | 12.698 | 23.4 | 23.4 | STMSL
363 | U1488 | C | 2 | H | 3 | 6.3 | 10.363 | 12.652 | 12.723 | 24.57 | 24.57 | STMSL
363 | U1488 | C | 2 | H | 3 | 8.8 | 10.388 | 12.677 | 12.748 | 24.57 | 24.57 | STMSL
363 | U1488 | C | 2 | H | 3 | 11.3 | 10.413 | 12.702 | 12.773 | 22.23 | 22.23 | STMSL
363 | U1488 | C | 2 | H | 3 | 13.8 | 10.438 | 12.727 | 12.798 | 22.23 | 22.23 | STMSL
363 | U1488 | C | 2 | H | 3 | 16.3 | 10.463 | 12.752 | 12.823 | 22.23 | 22.23 | STMSL
363 | U1488 | C | 2 | H | 3 | 18.8 | 10.488 | 12.777 | 12.848 | 23.01 | 23.01 | STMSL
363 | U1488 | C | 2 | H | 3 | 21.3 | 10.513 | 12.802 | 12.873 | 23.4 | 23.4 | STMSL
363 | U1488 | C | 2 | H | 3 | 23.8 | 10.538 | 12.827 | 12.898 | 23.4 | 23.4 | STMSL
363 | U1488 | C | 2 | H | 3 | 26.3 | 10.563 | 12.852 | 12.923 | 22.23 | 22.23 | STMSL
363 | U1488 | C | 2 | H | 3 | 28.8 | 10.588 | 12.877 | 12.948 | 21.06 | 21.06 | STMSL
363 | U1488 | C | 2 | H | 3 | 31.3 | 10.613 | 12.902 | 12.973 | 22.23 | 22.23 | STMSL
363 | U1488 | C | 2 | H | 3 | 33.8 | 10.638 | 12.927 | 12.998 | 20.28 | 20.28 | STMSL
363 | U1488 | C | 2 | H | 3 | 36.3 | 10.663 | 12.952 | 13.023 | 20.28 | 20.28 | STMSL
363 | U1488 | C | 2 | H | 3 | 38.8 | 10.688 | 12.977 | 13.048 | 20.28 | 20.28 | STMSL
363 | U1488 | C | 2 | H | 3 | 41.3 | 10.713 | 13.002 | 13.073 | 21.84 | 21.84 | STMSL
363 | U1488 | C | 2 | H | 3 | 43.8 | 10.738 | 13.027 | 13.098 | 24.57 | 24.57 | STMSL
363 | U1488 | C | 2 | H | 3 | 46.3 | 10.763 | 13.052 | 13.123 | 25.74 | 25.74 | STMSL
363 | U1488 | C | 2 | H | 3 | 48.8 | 10.788 | 13.077 | 13.148 | 28.08 | 28.08 | STMSL
363 | U1488 | C | 2 | H | 3 | 51.3 | 10.813 | 13.102 | 13.173 | 30.03 | 30.03 | STMSL
363 | U1488 | C | 2 | H | 3 | 53.8 | 10.838 | 13.127 | 13.198 | 30.81 | 30.81 | STMSL
363 | U1488 | C | 2 | H | 3 | 56.3 | 10.863 | 13.152 | 13.223 | 31.98 | 31.98 | STMSL
363 | U1488 | C | 2 | H | 3 | 58.8 | 10.888 | 13.177 | 13.248 | 33.93 | 33.93 | STMSL
363 | U1488 | C | 2 | H | 3 | 61.3 | 10.913 | 13.202 | 13.273 | 35.49 | 35.49 | STMSL
363 | U1488 | C | 2 | H | 3 | 63.8 | 10.938 | 13.227 | 13.298 | 36.27 | 36.27 | STMSL
363 | U1488 | C | 2 | H | 3 | 66.3 | 10.963 | 13.252 | 13.323 | 36.27 | 36.27 | STMSL
363 | U1488 | C | 2 | H | 3 | 68.8 | 10.988 | 13.277 | 13.348 | 35.88 | 35.88 | STMSL
363 | U1488 | C | 2 | H | 3 | 71.3 | 11.013 | 13.302 | 13.373 | 34.71 | 34.71 | STMSL
363 | U1488 | C | 2 | H | 3 | 73.8 | 11.038 | 13.327 | 13.398 | 32.37 | 32.37 | STMSL
363 | U1488 | C | 2 | H | 3 | 76.3 | 11.063 | 13.352 | 13.423 | 30.42 | 30.42 | STMSL
363 | U1488 | C | 2 | H | 3 | 78.8 | 11.088 | 13.377 | 13.448 | 28.86 | 28.86 | STMSL
363 | U1488 | C | 2 | H | 3 | 81.3 | 11.113 | 13.402 | 13.473 | 27.69 | 27.69 | STMSL
363 | U1488 | C | 2 | H | 3 | 83.8 | 11.138 | 13.427 | 13.498 | 27.3 | 27.3 | STMSL
363 | U1488 | C | 2 | H | 3 | 86.3 | 11.163 | 13.452 | 13.523 | 26.91 | 26.91 | STMSL
363 | U1488 | C | 2 | H | 3 | 88.8 | 11.188 | 13.477 | 13.548 | 26.52 | 26.52 | STMSL
363 | U1488 | C | 2 | H | 3 | 91.3 | 11.213 | 13.502 | 13.573 | 28.08 | 28.08 | STMSL
363 | U1488 | C | 2 | H | 3 | 93.8 | 11.238 | 13.527 | 13.598 | 31.2 | 31.2 | STMSL
363 | U1488 | C | 2 | H | 3 | 96.3 | 11.263 | 13.552 | 13.623 | 33.54 | 33.54 | STMSL
363 | U1488 | C | 2 | H | 3 | 98.8 | 11.288 | 13.577 | 13.648 | 34.71 | 34.71 | STMSL
363 | U1488 | C | 2 | H | 3 | 101.3 | 11.313 | 13.602 | 13.673 | 34.32 | 34.32 | STMSL
363 | U1488 | C | 2 | H | 3 | 103.8 | 11.338 | 13.627 | 13.698 | 34.71 | 34.71 | STMSL
363 | U1488 | C | 2 | H | 3 | 106.3 | 11.363 | 13.652 | 13.723 | 33.93 | 33.93 | STMSL
363 | U1488 | C | 2 | H | 3 | 108.8 | 11.388 | 13.677 | 13.748 | 32.76 | 32.76 | STMSL
363 | U1488 | C | 2 | H | 3 | 111.3 | 11.413 | 13.702 | 13.773 | 32.76 | 32.76 | STMSL
363 | U1488 | C | 2 | H | 3 | 113.8 | 11.438 | 13.727 | 13.798 | 31.59 | 31.59 | STMSL
363 | U1488 | C | 2 | H | 3 | 116.3 | 11.463 | 13.752 | 13.823 | 30.03 | 30.03 | STMSL
363 | U1488 | C | 2 | H | 3 | 118.8 | 11.488 | 13.777 | 13.848 | 28.86 | 28.86 | STMSL
363 | U1488 | C | 2 | H | 3 | 121.3 | 11.513 | 13.802 | 13.873 | 27.69 | 27.69 | STMSL
363 | U1488 | C | 2 | H | 3 | 123.8 | 11.538 | 13.827 | 13.898 | 26.52 | 26.52 | STMSL
363 | U1488 | C | 2 | H | 3 | 126.3 | 11.563 | 13.852 | 13.923 | 26.13 | 26.13 | STMSL
363 | U1488 | C | 2 | H | 3 | 128.8 | 11.588 | 13.877 | 13.948 | 26.52 | 26.52 | STMSL
363 | U1488 | C | 2 | H | 3 | 131.3 | 11.613 | 13.902 | 13.973 | 26.52 | 26.52 | STMSL
363 | U1488 | C | 2 | H | 3 | 133.8 | 11.638 | 13.927 | 13.998 | 28.08 | 28.08 | STMSL
363 | U1488 | C | 2 | H | 3 | 136.3 | 11.663 | 13.952 | 14.023 | 28.08 | 28.08 | STMSL
363 | U1488 | C | 2 | H | 3 | 138.8 | 11.688 | 13.977 | 14.048 | 29.25 | 29.25 | STMSL
363 | U1488 | C | 2 | H | 3 | 141.3 | 11.713 | 14.002 | 14.073 | 29.64 | 29.64 | STMSL
363 | U1488 | C | 2 | H | 3 | 143.8 | 11.738 | 14.027 | 14.098 | 30.42 | 30.42 | STMSL
363 | U1488 | C | 2 | H | 3 | 146.3 | 11.763 | 14.052 | 14.123 | 29.25 | 29.25 | STMSL
363 | U1488 | C | 2 | H | 3 | 148.8 | 11.788 | 14.077 | 14.148 | 26.13 |  | STMSL
363 | U1488 | C | 2 | H | 4 | 1 | 11.81 | 14.099 | 14.17 | 28.08 |  | STMSL
363 | U1488 | C | 2 | H | 4 | 3.5 | 11.835 | 14.124 | 14.195 | 31.98 | 31.98 | STMSL
363 | U1488 | C | 2 | H | 4 | 6 | 11.86 | 14.149 | 14.22 | 33.15 | 33.15 | STMSL
363 | U1488 | C | 2 | H | 4 | 8.5 | 11.885 | 14.174 | 14.245 | 32.76 | 32.76 | STMSL
363 | U1488 | C | 2 | H | 4 | 11 | 11.91 | 14.199 | 14.27 | 33.15 | 33.15 | STMSL
363 | U1488 | C | 2 | H | 4 | 13.5 | 11.935 | 14.224 | 14.295 | 32.76 | 32.76 | STMSL
363 | U1488 | C | 2 | H | 4 | 16 | 11.96 | 14.249 | 14.32 | 31.59 | 31.59 | STMSL
363 | U1488 | C | 2 | H | 4 | 18.5 | 11.985 | 14.274 | 14.345 | 30.81 | 30.81 | STMSL
363 | U1488 | C | 2 | H | 4 | 21 | 12.01 | 14.299 | 14.37 | 30.42 | 30.42 | STMSL
363 | U1488 | C | 2 | H | 4 | 23.5 | 12.035 | 14.324 | 14.395 | 29.64 | 29.64 | STMSL
363 | U1488 | C | 2 | H | 4 | 26 | 12.06 | 14.349 | 14.42 | 27.69 | 27.69 | STMSL
363 | U1488 | C | 2 | H | 4 | 28.5 | 12.085 | 14.374 | 14.445 | 25.74 | 25.74 | STMSL
363 | U1488 | C | 2 | H | 4 | 31 | 12.11 | 14.399 | 14.47 | 25.35 | 25.35 | STMSL
363 | U1488 | C | 2 | H | 4 | 33.5 | 12.135 | 14.424 | 14.495 | 24.57 | 24.57 | STMSL
363 | U1488 | C | 2 | H | 4 | 36 | 12.16 | 14.449 | 14.52 | 23.79 | 23.79 | STMSL
363 | U1488 | C | 2 | H | 4 | 38.5 | 12.185 | 14.474 | 14.545 | 23.4 | 23.4 | STMSL
363 | U1488 | C | 2 | H | 4 | 41 | 12.21 | 14.499 | 14.57 | 23.79 | 23.79 | STMSL
363 | U1488 | C | 2 | H | 4 | 43.5 | 12.235 | 14.524 | 14.595 | 24.57 | 24.57 | STMSL
363 | U1488 | C | 2 | H | 4 | 46 | 12.26 | 14.549 | 14.62 | 24.96 | 24.96 | STMSL
363 | U1488 | C | 2 | H | 4 | 48.5 | 12.285 | 14.574 | 14.645 | 25.35 | 25.35 | STMSL
363 | U1488 | C | 2 | H | 4 | 51 | 12.31 | 14.599 | 14.67 | 25.35 | 25.35 | STMSL
363 | U1488 | C | 2 | H | 4 | 53.5 | 12.335 | 14.624 | 14.695 | 24.96 | 24.96 | STMSL
363 | U1488 | C | 2 | H | 4 | 56 | 12.36 | 14.649 | 14.72 | 24.96 | 24.96 | STMSL
363 | U1488 | C | 2 | H | 4 | 58.5 | 12.385 | 14.674 | 14.745 | 23.4 | 23.4 | STMSL
363 | U1488 | C | 2 | H | 4 | 61 | 12.41 | 14.699 | 14.77 | 22.62 | 22.62 | STMSL
363 | U1488 | C | 2 | H | 4 | 63.5 | 12.435 | 14.724 | 14.795 | 22.62 | 22.62 | STMSL
363 | U1488 | C | 2 | H | 4 | 66 | 12.46 | 14.749 | 14.82 | 22.62 | 22.62 | STMSL
363 | U1488 | C | 2 | H | 4 | 68.5 | 12.485 | 14.774 | 14.845 | 23.4 | 23.4 | STMSL
363 | U1488 | C | 2 | H | 4 | 71 | 12.51 | 14.799 | 14.87 | 23.4 | 23.4 | STMSL
363 | U1488 | C | 2 | H | 4 | 73.5 | 12.535 | 14.824 | 14.895 | 24.57 | 24.57 | STMSL
363 | U1488 | C | 2 | H | 4 | 76 | 12.56 | 14.849 | 14.92 | 25.74 | 25.74 | STMSL
363 | U1488 | C | 2 | H | 4 | 78.5 | 12.585 | 14.874 | 14.945 | 26.13 | 26.13 | STMSL
363 | U1488 | C | 2 | H | 4 | 81 | 12.61 | 14.899 | 14.97 | 27.3 | 27.3 | STMSL
363 | U1488 | C | 2 | H | 4 | 83.5 | 12.635 | 14.924 | 14.995 | 27.69 | 27.69 | STMSL
363 | U1488 | C | 2 | H | 4 | 86 | 12.66 | 14.949 | 15.02 | 26.52 | 26.52 | STMSL
363 | U1488 | C | 2 | H | 4 | 88.5 | 12.685 | 14.974 | 15.045 | 25.74 | 25.74 | STMSL
363 | U1488 | C | 2 | H | 4 | 91 | 12.71 | 14.999 | 15.07 | 24.57 | 24.57 | STMSL
363 | U1488 | C | 2 | H | 4 | 93.5 | 12.735 | 15.024 | 15.095 | 24.18 | 24.18 | STMSL
363 | U1488 | C | 2 | H | 4 | 96 | 12.76 | 15.049 | 15.12 | 23.79 | 23.79 | STMSL
363 | U1488 | C | 2 | H | 4 | 98.5 | 12.785 | 15.074 | 15.145 | 23.79 | 23.79 | STMSL
363 | U1488 | C | 2 | H | 4 | 101 | 12.81 | 15.099 | 15.17 | 23.4 | 23.4 | STMSL
363 | U1488 | C | 2 | H | 4 | 103.5 | 12.835 | 15.124 | 15.195 | 24.18 | 24.18 | STMSL
363 | U1488 | C | 2 | H | 4 | 106 | 12.86 | 15.149 | 15.22 | 25.35 | 25.35 | STMSL
363 | U1488 | C | 2 | H | 4 | 108.5 | 12.885 | 15.174 | 15.245 | 25.74 | 25.74 | STMSL
363 | U1488 | C | 2 | H | 4 | 111 | 12.91 | 15.199 | 15.27 | 26.52 | 26.52 | STMSL
363 | U1488 | C | 2 | H | 4 | 113.5 | 12.935 | 15.224 | 15.295 | 26.13 | 26.13 | STMSL
363 | U1488 | C | 2 | H | 4 | 116 | 12.96 | 15.249 | 15.32 | 26.13 | 26.13 | STMSL
363 | U1488 | C | 2 | H | 4 | 118.5 | 12.985 | 15.274 | 15.345 | 26.91 | 26.91 | STMSL
363 | U1488 | C | 2 | H | 4 | 121 | 13.01 | 15.299 | 15.37 | 28.47 | 28.47 | STMSL
363 | U1488 | C | 2 | H | 4 | 123.5 | 13.035 | 15.324 | 15.395 | 29.25 | 29.25 | STMSL
363 | U1488 | C | 2 | H | 4 | 126 | 13.06 | 15.349 | 15.42 | 29.25 | 29.25 | STMSL
363 | U1488 | C | 2 | H | 4 | 128.5 | 13.085 | 15.374 | 15.445 | 29.64 | 29.64 | STMSL
363 | U1488 | C | 2 | H | 4 | 131 | 13.11 | 15.399 | 15.47 | 29.64 | 29.64 | STMSL
363 | U1488 | C | 2 | H | 4 | 133.5 | 13.135 | 15.424 | 15.495 | 30.81 | 30.81 | STMSL
363 | U1488 | C | 2 | H | 4 | 136 | 13.16 | 15.449 | 15.52 | 31.98 | 31.98 | STMSL
363 | U1488 | C | 2 | H | 4 | 138.5 | 13.185 | 15.474 | 15.545 | 33.15 | 33.15 | STMSL
363 | U1488 | C | 2 | H | 4 | 141 | 13.21 | 15.499 | 15.57 | 33.54 | 33.54 | STMSL
363 | U1488 | C | 2 | H | 4 | 143.5 | 13.235 | 15.524 | 15.595 | 33.54 | 33.54 | STMSL
363 | U1488 | C | 2 | H | 4 | 146 | 13.26 | 15.549 | 15.62 | 31.59 | 31.59 | STMSL
363 | U1488 | C | 2 | H | 4 | 148.5 | 13.285 | 15.574 | 15.645 | 25.74 |  | STMSL
363 | U1488 | C | 2 | H | 5 | 3 | 13.33 | 15.619 | 15.69 | 24.57 |  | STMSL
363 | U1488 | C | 2 | H | 5 | 5.5 | 13.355 | 15.644 | 15.715 | 25.35 | 25.35 | STMSL
363 | U1488 | C | 2 | H | 5 | 8 | 13.38 | 15.669 | 15.74 | 24.57 | 24.57 | STMSL
363 | U1488 | C | 2 | H | 5 | 10.5 | 13.405 | 15.694 | 15.765 | 24.57 | 24.57 | STMSL
363 | U1488 | C | 2 | H | 5 | 13 | 13.43 | 15.719 | 15.79 | 23.4 | 23.4 | STMSL
363 | U1488 | C | 2 | H | 5 | 15.5 | 13.455 | 15.744 | 15.815 | 24.18 | 24.18 | STMSL
363 | U1488 | C | 2 | H | 5 | 18 | 13.48 | 15.769 | 15.84 | 23.79 | 23.79 | STMSL
363 | U1488 | C | 2 | H | 5 | 20.5 | 13.505 | 15.794 | 15.865 | 23.4 | 23.4 | STMSL
363 | U1488 | C | 2 | H | 5 | 23 | 13.53 | 15.819 | 15.89 | 24.57 | 24.57 | STMSL
363 | U1488 | C | 2 | H | 5 | 25.5 | 13.555 | 15.844 | 15.915 | 24.57 | 24.57 | STMSL
363 | U1488 | C | 2 | H | 5 | 28 | 13.58 | 15.869 | 15.94 | 24.57 | 24.57 | STMSL
363 | U1488 | C | 2 | H | 5 | 30.5 | 13.605 | 15.894 | 15.965 | 24.96 | 24.96 | STMSL
363 | U1488 | C | 2 | H | 5 | 33 | 13.63 | 15.919 | 15.99 | 25.35 | 25.35 | STMSL
363 | U1488 | C | 2 | H | 5 | 35.5 | 13.655 | 15.944 | 16.015 | 26.91 | 26.91 | STMSL
363 | U1488 | C | 2 | H | 5 | 38 | 13.68 | 15.969 | 16.04 | 29.25 | 29.25 | STMSL
363 | U1488 | C | 2 | H | 5 | 40.5 | 13.705 | 15.994 | 16.065 | 30.81 | 30.81 | STMSL
363 | U1488 | C | 2 | H | 5 | 43 | 13.73 | 16.019 | 16.09 | 31.59 | 31.59 | STMSL
363 | U1488 | C | 2 | H | 5 | 45.5 | 13.755 | 16.044 | 16.115 | 31.98 | 31.98 | STMSL
363 | U1488 | C | 2 | H | 5 | 48 | 13.78 | 16.069 | 16.14 | 31.98 | 31.98 | STMSL
363 | U1488 | C | 2 | H | 5 | 50.5 | 13.805 | 16.094 | 16.165 | 31.98 | 31.98 | STMSL
363 | U1488 | C | 2 | H | 5 | 53 | 13.83 | 16.119 | 16.19 | 31.2 | 31.2 | STMSL
363 | U1488 | C | 2 | H | 5 | 55.5 | 13.855 | 16.144 | 16.215 | 30.42 | 30.42 | STMSL
363 | U1488 | C | 2 | H | 5 | 58 | 13.88 | 16.169 | 16.24 | 28.47 | 28.47 | STMSL
363 | U1488 | C | 2 | H | 5 | 60.5 | 13.905 | 16.194 | 16.265 | 26.13 | 26.13 | STMSL
363 | U1488 | C | 2 | H | 5 | 63 | 13.93 | 16.219 | 16.29 | 24.18 | 24.18 | STMSL
363 | U1488 | C | 2 | H | 5 | 65.5 | 13.955 | 16.244 | 16.315 | 24.18 | 24.18 | STMSL
363 | U1488 | C | 2 | H | 5 | 68 | 13.98 | 16.269 | 16.34 | 23.4 | 23.4 | STMSL
363 | U1488 | C | 2 | H | 5 | 70.5 | 14.005 | 16.294 | 16.365 | 23.4 | 23.4 | STMSL
363 | U1488 | C | 2 | H | 5 | 73 | 14.03 | 16.319 | 16.39 | 23.4 | 23.4 | STMSL
363 | U1488 | C | 2 | H | 5 | 75.5 | 14.055 | 16.344 | 16.415 | 23.01 | 23.01 | STMSL
363 | U1488 | C | 2 | H | 5 | 78 | 14.08 | 16.369 | 16.44 | 22.23 | 22.23 | STMSL
363 | U1488 | C | 2 | H | 5 | 80.5 | 14.105 | 16.394 | 16.465 | 22.62 | 22.62 | STMSL
363 | U1488 | C | 2 | H | 5 | 83 | 14.13 | 16.419 | 16.49 | 23.01 | 23.01 | STMSL
363 | U1488 | C | 2 | H | 5 | 85.5 | 14.155 | 16.444 | 16.515 | 24.57 | 24.57 | STMSL
363 | U1488 | C | 2 | H | 5 | 88 | 14.18 | 16.469 | 16.54 | 26.52 | 26.52 | STMSL
363 | U1488 | C | 2 | H | 5 | 90.5 | 14.205 | 16.494 | 16.565 | 28.86 | 28.86 | STMSL
363 | U1488 | C | 2 | H | 5 | 93 | 14.23 | 16.519 | 16.59 | 30.42 | 30.42 | STMSL
363 | U1488 | C | 2 | H | 5 | 95.5 | 14.255 | 16.544 | 16.615 | 31.98 | 31.98 | STMSL
363 | U1488 | C | 2 | H | 5 | 98 | 14.28 | 16.569 | 16.64 | 33.93 | 33.93 | STMSL
363 | U1488 | C | 2 | H | 5 | 100.5 | 14.305 | 16.594 | 16.665 | 35.49 | 35.49 | STMSL
363 | U1488 | C | 2 | H | 5 | 103 | 14.33 | 16.619 | 16.69 | 34.71 | 34.71 | STMSL
363 | U1488 | C | 2 | H | 5 | 105.5 | 14.355 | 16.644 | 16.715 | 35.1 | 35.1 | STMSL
363 | U1488 | C | 2 | H | 5 | 108 | 14.38 | 16.669 | 16.74 | 33.54 | 33.54 | STMSL
363 | U1488 | C | 2 | H | 5 | 110.5 | 14.405 | 16.694 | 16.765 | 32.76 | 32.76 | STMSL
363 | U1488 | C | 2 | H | 5 | 113 | 14.43 | 16.719 | 16.79 | 31.2 | 31.2 | STMSL
363 | U1488 | C | 2 | H | 5 | 115.5 | 14.455 | 16.744 | 16.815 | 30.03 | 30.03 | STMSL
363 | U1488 | C | 2 | H | 5 | 118 | 14.48 | 16.769 | 16.84 | 29.64 | 29.64 | STMSL
363 | U1488 | C | 2 | H | 5 | 120.5 | 14.505 | 16.794 | 16.865 | 30.42 | 30.42 | STMSL
363 | U1488 | C | 2 | H | 5 | 123 | 14.53 | 16.819 | 16.89 | 30.81 | 30.81 | STMSL
363 | U1488 | C | 2 | H | 5 | 125.5 | 14.555 | 16.844 | 16.915 | 31.59 | 31.59 | STMSL
363 | U1488 | C | 2 | H | 5 | 128 | 14.58 | 16.869 | 16.94 | 31.59 | 31.59 | STMSL
363 | U1488 | C | 2 | H | 5 | 130.5 | 14.605 | 16.894 | 16.965 | 31.2 | 31.2 | STMSL
363 | U1488 | C | 2 | H | 5 | 133 | 14.63 | 16.919 | 16.99 | 31.2 | 31.2 | STMSL
363 | U1488 | C | 2 | H | 5 | 135.5 | 14.655 | 16.944 | 17.015 | 32.76 | 32.76 | STMSL
363 | U1488 | C | 2 | H | 5 | 138 | 14.68 | 16.969 | 17.04 | 33.93 | 33.93 | STMSL
363 | U1488 | C | 2 | H | 5 | 140.5 | 14.705 | 16.994 | 17.065 | 33.54 | 33.54 | STMSL
363 | U1488 | C | 2 | H | 5 | 143 | 14.73 | 17.019 | 17.09 | 33.15 | 33.15 | STMSL
363 | U1488 | C | 2 | H | 5 | 145.5 | 14.755 | 17.044 | 17.115 | 33.15 | 33.15 | STMSL
363 | U1488 | C | 2 | H | 5 | 148 | 14.78 | 17.069 | 17.14 | 31.59 |  | STMSL
363 | U1488 | C | 2 | H | 6 | 2 | 14.82 | 17.109 | 17.18 | 32.76 |  | STMSL
363 | U1488 | C | 2 | H | 6 | 4.5 | 14.845 | 17.134 | 17.205 | 32.76 | 32.76 | STMSL
363 | U1488 | C | 2 | H | 6 | 7 | 14.87 | 17.159 | 17.23 | 31.98 | 31.98 | STMSL
363 | U1488 | C | 2 | H | 6 | 9.5 | 14.895 | 17.184 | 17.255 | 31.59 | 31.59 | STMSL
363 | U1488 | C | 2 | H | 6 | 12 | 14.92 | 17.209 | 17.28 | 31.2 | 31.2 | STMSL
363 | U1488 | C | 2 | H | 6 | 14.5 | 14.945 | 17.234 | 17.305 | 31.2 | 31.2 | STMSL
363 | U1488 | C | 2 | H | 6 | 17 | 14.97 | 17.259 | 17.33 | 29.25 | 29.25 | STMSL
363 | U1488 | C | 2 | H | 6 | 19.5 | 14.995 | 17.284 | 17.355 | 26.91 | 26.91 | STMSL
363 | U1488 | C | 2 | H | 6 | 22 | 15.02 | 17.309 | 17.38 | 24.57 | 24.57 | STMSL
363 | U1488 | C | 2 | H | 6 | 24.5 | 15.045 | 17.334 | 17.405 | 23.79 | 23.79 | STMSL
363 | U1488 | C | 2 | H | 6 | 27 | 15.07 | 17.359 | 17.43 | 23.79 | 23.79 | STMSL
363 | U1488 | C | 2 | H | 6 | 29.5 | 15.095 | 17.384 | 17.455 | 23.01 | 23.01 | STMSL
363 | U1488 | C | 2 | H | 6 | 32 | 15.12 | 17.409 | 17.48 | 22.62 | 22.62 | STMSL
363 | U1488 | C | 2 | H | 6 | 34.5 | 15.145 | 17.434 | 17.505 | 22.23 | 22.23 | STMSL
363 | U1488 | C | 2 | H | 6 | 37 | 15.17 | 17.459 | 17.53 | 21.06 | 21.06 | STMSL
363 | U1488 | C | 2 | H | 6 | 39.5 | 15.195 | 17.484 | 17.555 | 18.33 | 18.33 | STMSL
363 | U1488 | C | 2 | H | 6 | 42 | 15.22 | 17.509 | 17.58 | 18.33 | 18.33 | STMSL
363 | U1488 | C | 2 | H | 6 | 44.5 | 15.245 | 17.534 | 17.605 | 18.72 | 18.72 | STMSL
363 | U1488 | C | 2 | H | 6 | 47 | 15.27 | 17.559 | 17.63 | 19.5 | 19.5 | STMSL
363 | U1488 | C | 2 | H | 6 | 49.5 | 15.295 | 17.584 | 17.655 | 20.28 | 20.28 | STMSL
363 | U1488 | C | 2 | H | 6 | 52 | 15.32 | 17.609 | 17.68 | 21.06 | 21.06 | STMSL
363 | U1488 | C | 2 | H | 6 | 54.5 | 15.345 | 17.634 | 17.705 | 21.45 | 21.45 | STMSL
363 | U1488 | C | 2 | H | 6 | 57 | 15.37 | 17.659 | 17.73 | 22.23 | 22.23 | STMSL
363 | U1488 | C | 2 | H | 6 | 59.5 | 15.395 | 17.684 | 17.755 | 22.23 | 22.23 | STMSL
363 | U1488 | C | 2 | H | 6 | 62 | 15.42 | 17.709 | 17.78 | 23.01 | 23.01 | STMSL
363 | U1488 | C | 2 | H | 6 | 64.5 | 15.445 | 17.734 | 17.805 | 24.57 | 24.57 | STMSL
363 | U1488 | C | 2 | H | 6 | 67 | 15.47 | 17.759 | 17.83 | 25.74 | 25.74 | STMSL
363 | U1488 | C | 2 | H | 6 | 69.5 | 15.495 | 17.784 | 17.855 | 26.52 | 26.52 | STMSL
363 | U1488 | C | 2 | H | 6 | 72 | 15.52 | 17.809 | 17.88 | 25.74 | 25.74 | STMSL
363 | U1488 | C | 2 | H | 6 | 74.5 | 15.545 | 17.834 | 17.905 | 25.74 | 25.74 | STMSL
363 | U1488 | C | 2 | H | 6 | 77 | 15.57 | 17.859 | 17.93 | 24.57 | 24.57 | STMSL
363 | U1488 | C | 2 | H | 6 | 79.5 | 15.595 | 17.884 | 17.955 | 21.84 |  | STMSL
363 | U1488 | C | 2 | H | 7 | 2.8 | 15.648 | 17.937 | 18.008 | 24.18 |  | STMSL
363 | U1488 | C | 2 | H | 7 | 5.3 | 15.673 | 17.962 | 18.033 | 23.79 | 23.79 | STMSL
363 | U1488 | C | 2 | H | 7 | 7.8 | 15.698 | 17.987 | 18.058 | 23.01 | 23.01 | STMSL
363 | U1488 | C | 2 | H | 7 | 10.3 | 15.723 | 18.012 | 18.083 | 21.45 | 21.45 | STMSL
363 | U1488 | C | 2 | H | 7 | 12.8 | 15.748 | 18.037 | 18.108 | 21.84 | 21.84 | STMSL
363 | U1488 | C | 2 | H | 7 | 15.3 | 15.773 | 18.062 | 18.133 | 23.01 | 23.01 | STMSL
363 | U1488 | C | 2 | H | 7 | 17.8 | 15.798 | 18.087 | 18.158 | 22.23 | 22.23 | STMSL
363 | U1488 | C | 2 | H | 7 | 20.3 | 15.823 | 18.112 | 18.183 | 22.23 | 22.23 | STMSL
363 | U1488 | C | 2 | H | 7 | 22.8 | 15.848 | 18.137 | 18.208 | 22.23 | 22.23 | STMSL
363 | U1488 | C | 2 | H | 7 | 25.3 | 15.873 | 18.162 | 18.233 | 22.23 | 22.23 | STMSL
363 | U1488 | C | 2 | H | 7 | 27.8 | 15.898 | 18.187 | 18.258 | 23.4 | 23.4 | STMSL
363 | U1488 | C | 2 | H | 7 | 30.3 | 15.923 | 18.212 | 18.283 | 24.57 | 24.57 | STMSL
363 | U1488 | C | 2 | H | 7 | 32.8 | 15.948 | 18.237 | 18.308 | 26.52 | 26.52 | STMSL
363 | U1488 | C | 2 | H | 7 | 35.3 | 15.973 | 18.262 | 18.333 | 26.13 | 26.13 | STMSL
363 | U1488 | C | 2 | H | 7 | 37.8 | 15.998 | 18.287 | 18.358 | 24.96 | 24.96 | STMSL
363 | U1488 | C | 2 | H | 7 | 40.3 | 16.023 | 18.312 | 18.383 | 25.35 | 25.35 | STMSL
363 | U1488 | C | 2 | H | 7 | 42.8 | 16.048 | 18.337 | 18.408 | 26.91 | 26.91 | STMSL
363 | U1488 | C | 2 | H | 7 | 45.3 | 16.073 | 18.362 | 18.433 | 28.86 | 28.86 | STMSL
363 | U1488 | C | 2 | H | 7 | 47.8 | 16.098 | 18.387 | 18.458 | 30.81 | 30.81 | STMSL
363 | U1488 | C | 2 | H | 7 | 50.3 | 16.123 | 18.412 | 18.483 | 33.93 | 33.93 | STMSL
363 | U1488 | C | 2 | H | 7 | 52.8 | 16.148 | 18.437 | 18.508 | 37.44 | 37.44 | STMSL
363 | U1488 | C | 2 | H | 7 | 55.3 | 16.173 | 18.462 | 18.533 | 39.78 | 39.78 | STMSL
363 | U1488 | C | 2 | H | 7 | 57.8 | 16.198 | 18.487 | 18.558 | 40.17 | 40.17 | STMSL
363 | U1488 | C | 2 | H | 7 | 60.3 | 16.223 | 18.512 | 18.583 | 37.44 | 37.44 | STMSL
363 | U1488 | C | 2 | H | 7 | 62.8 | 16.248 | 18.537 | 18.608 | 33.93 | 33.93 | STMSL
363 | U1488 | C | 2 | H | 7 | 65.3 | 16.273 | 18.562 | 18.633 | 30.42 | 30.42 | STMSL
363 | U1488 | C | 2 | H | 7 | 67.8 | 16.298 | 18.587 | 18.658 | 27.69 | 27.69 | STMSL
363 | U1488 | C | 2 | H | 7 | 70.3 | 16.323 | 18.612 | 18.683 | 17.16 | 17.16 | STMSL
363 | U1488 | C | 2 | H | 7 | 72.8 | 16.348 | 18.637 | 18.708 | 24.96 | 24.96 | STMSL
363 | U1488 | C | 2 | H | 7 | 75.3 | 16.373 | 18.662 | 18.733 | 19.89 |  | STMSL
363 | U1488 | C | 3 | H | 1 | 0 | 16.8 | 20.143 | 20.17 | 5.07 |  | STMSL
363 | U1488 | C | 3 | H | 1 | 2.5 | 16.825 | 20.168 | 20.195 | 12.09 |  | STMSL
363 | U1488 | C | 3 | H | 1 | 5 | 16.85 | 20.193 | 20.22 | 15.21 |  | STMSL
363 | U1488 | C | 3 | H | 1 | 7.5 | 16.875 | 20.218 | 20.245 | 16.38 | 16.38 | STMSL
363 | U1488 | C | 3 | H | 1 | 10 | 16.9 | 20.243 | 20.27 | 19.11 | 19.11 | STMSL
363 | U1488 | C | 3 | H | 1 | 12.5 | 16.925 | 20.268 | 20.295 | 20.67 | 20.67 | STMSL
363 | U1488 | C | 3 | H | 1 | 15 | 16.95 | 20.293 | 20.32 | 18.33 | 18.33 | STMSL
363 | U1488 | C | 3 | H | 1 | 17.5 | 16.975 | 20.318 | 20.345 | 15.21 | 15.21 | STMSL
363 | U1488 | C | 3 | H | 1 | 20 | 17 | 20.343 | 20.37 | 11.7 | 11.7 | STMSL
363 | U1488 | C | 3 | H | 1 | 22.5 | 17.025 | 20.368 | 20.395 | 9.75 | 9.75 | STMSL
363 | U1488 | C | 3 | H | 1 | 25 | 17.05 | 20.393 | 20.42 | 10.14 | 10.14 | STMSL
363 | U1488 | C | 3 | H | 1 | 27.5 | 17.075 | 20.418 | 20.445 | 10.14 | 10.14 | STMSL
363 | U1488 | C | 3 | H | 1 | 30 | 17.1 | 20.443 | 20.47 | 10.53 | 10.53 | STMSL
363 | U1488 | C | 3 | H | 1 | 32.5 | 17.125 | 20.468 | 20.495 | 10.53 | 10.53 | STMSL
363 | U1488 | C | 3 | H | 1 | 35 | 17.15 | 20.493 | 20.52 | 11.31 | 11.31 | STMSL
363 | U1488 | C | 3 | H | 1 | 37.5 | 17.175 | 20.518 | 20.545 | 16.38 | 16.38 | STMSL
363 | U1488 | C | 3 | H | 1 | 40 | 17.2 | 20.543 | 20.57 | 21.06 | 21.06 | STMSL
363 | U1488 | C | 3 | H | 1 | 42.5 | 17.225 | 20.568 | 20.595 | 23.4 | 23.4 | STMSL
363 | U1488 | C | 3 | H | 1 | 45 | 17.25 | 20.593 | 20.62 | 24.18 | 24.18 | STMSL
363 | U1488 | C | 3 | H | 1 | 47.5 | 17.275 | 20.618 | 20.645 | 24.57 | 24.57 | STMSL
363 | U1488 | C | 3 | H | 1 | 50 | 17.3 | 20.643 | 20.67 | 24.57 | 24.57 | STMSL
363 | U1488 | C | 3 | H | 1 | 52.5 | 17.325 | 20.668 | 20.695 | 25.74 | 25.74 | STMSL
363 | U1488 | C | 3 | H | 1 | 55 | 17.35 | 20.693 | 20.72 | 27.69 | 27.69 | STMSL
363 | U1488 | C | 3 | H | 1 | 57.5 | 17.375 | 20.718 | 20.745 | 28.08 | 28.08 | STMSL
363 | U1488 | C | 3 | H | 1 | 60 | 17.4 | 20.743 | 20.77 | 26.91 | 26.91 | STMSL
363 | U1488 | C | 3 | H | 1 | 62.5 | 17.425 | 20.768 | 20.795 | 25.74 | 25.74 | STMSL
363 | U1488 | C | 3 | H | 1 | 65 | 17.45 | 20.793 | 20.82 | 23.79 | 23.79 | STMSL
363 | U1488 | C | 3 | H | 1 | 67.5 | 17.475 | 20.818 | 20.845 | 23.4 | 23.4 | STMSL
363 | U1488 | C | 3 | H | 1 | 70 | 17.5 | 20.843 | 20.87 | 23.01 | 23.01 | STMSL
363 | U1488 | C | 3 | H | 1 | 72.5 | 17.525 | 20.868 | 20.895 | 23.4 | 23.4 | STMSL
363 | U1488 | C | 3 | H | 1 | 75 | 17.55 | 20.893 | 20.92 | 23.4 | 23.4 | STMSL
363 | U1488 | C | 3 | H | 1 | 77.5 | 17.575 | 20.918 | 20.945 | 24.57 | 24.57 | STMSL
363 | U1488 | C | 3 | H | 1 | 80 | 17.6 | 20.943 | 20.97 | 25.35 | 25.35 | STMSL
363 | U1488 | C | 3 | H | 1 | 82.5 | 17.625 | 20.968 | 20.995 | 26.13 | 26.13 | STMSL
363 | U1488 | C | 3 | H | 1 | 85 | 17.65 | 20.993 | 21.02 | 28.86 | 28.86 | STMSL
363 | U1488 | C | 3 | H | 1 | 87.5 | 17.675 | 21.018 | 21.045 | 31.59 | 31.59 | STMSL
363 | U1488 | C | 3 | H | 1 | 90 | 17.7 | 21.043 | 21.07 | 32.37 | 32.37 | STMSL
363 | U1488 | C | 3 | H | 1 | 92.5 | 17.725 | 21.068 | 21.095 | 30.42 | 30.42 | STMSL
363 | U1488 | C | 3 | H | 1 | 95 | 17.75 | 21.093 | 21.12 | 27.69 | 27.69 | STMSL
363 | U1488 | C | 3 | H | 1 | 97.5 | 17.775 | 21.118 | 21.145 | 27.3 | 27.3 | STMSL
363 | U1488 | C | 3 | H | 1 | 100 | 17.8 | 21.143 | 21.17 | 25.74 | 25.74 | STMSL
363 | U1488 | C | 3 | H | 1 | 102.5 | 17.825 | 21.168 | 21.195 | 24.96 | 24.96 | STMSL
363 | U1488 | C | 3 | H | 1 | 105 | 17.85 | 21.193 | 21.22 | 24.57 | 24.57 | STMSL
363 | U1488 | C | 3 | H | 1 | 107.5 | 17.875 | 21.218 | 21.245 | 24.57 | 24.57 | STMSL
363 | U1488 | C | 3 | H | 1 | 110 | 17.9 | 21.243 | 21.27 | 23.79 | 23.79 | STMSL
363 | U1488 | C | 3 | H | 1 | 112.5 | 17.925 | 21.268 | 21.295 | 23.4 | 23.4 | STMSL
363 | U1488 | C | 3 | H | 1 | 115 | 17.95 | 21.293 | 21.32 | 22.62 | 22.62 | STMSL
363 | U1488 | C | 3 | H | 1 | 117.5 | 17.975 | 21.318 | 21.345 | 21.45 | 21.45 | STMSL
363 | U1488 | C | 3 | H | 1 | 120 | 18 | 21.343 | 21.37 | 19.89 | 19.89 | STMSL
363 | U1488 | C | 3 | H | 1 | 122.5 | 18.025 | 21.368 | 21.395 | 18.72 | 18.72 | STMSL
363 | U1488 | C | 3 | H | 1 | 125 | 18.05 | 21.393 | 21.42 | 17.94 | 17.94 | STMSL
363 | U1488 | C | 3 | H | 1 | 127.5 | 18.075 | 21.418 | 21.445 | 17.55 | 17.55 | STMSL
363 | U1488 | C | 3 | H | 1 | 130 | 18.1 | 21.443 | 21.47 | 17.55 | 17.55 | STMSL
363 | U1488 | C | 3 | H | 1 | 132.5 | 18.125 | 21.468 | 21.495 | 18.72 | 18.72 | STMSL
363 | U1488 | C | 3 | H | 1 | 135 | 18.15 | 21.493 | 21.52 | 17.55 | 17.55 | STMSL
363 | U1488 | C | 3 | H | 1 | 137.5 | 18.175 | 21.518 | 21.545 | 18.72 | 18.72 | STMSL
363 | U1488 | C | 3 | H | 1 | 140 | 18.2 | 21.543 | 21.57 | 19.11 | 19.11 | STMSL
363 | U1488 | C | 3 | H | 1 | 142.5 | 18.225 | 21.568 | 21.595 | 19.89 | 19.89 | STMSL
363 | U1488 | C | 3 | H | 1 | 145 | 18.25 | 21.593 | 21.62 | 20.67 | 20.67 | STMSL
363 | U1488 | C | 3 | H | 1 | 147.5 | 18.275 | 21.618 | 21.645 | 19.89 | 19.89 | STMSL
363 | U1488 | C | 3 | H | 1 | 150 | 18.3 | 21.643 | 21.67 | 16.38 |  | STMSL
363 | U1488 | C | 3 | H | 2 | 1.5 | 18.315 | 21.658 | 21.685 | 18.72 |  | STMSL
363 | U1488 | C | 3 | H | 2 | 4 | 18.34 | 21.683 | 21.71 | 21.06 | 21.06 | STMSL
363 | U1488 | C | 3 | H | 2 | 6.5 | 18.365 | 21.708 | 21.735 | 21.45 | 21.45 | STMSL
363 | U1488 | C | 3 | H | 2 | 9 | 18.39 | 21.733 | 21.76 | 20.67 | 20.67 | STMSL
363 | U1488 | C | 3 | H | 2 | 11.5 | 18.415 | 21.758 | 21.785 | 20.28 | 20.28 | STMSL
363 | U1488 | C | 3 | H | 2 | 14 | 18.44 | 21.783 | 21.81 | 19.11 | 19.11 | STMSL
363 | U1488 | C | 3 | H | 2 | 16.5 | 18.465 | 21.808 | 21.835 | 19.89 | 19.89 | STMSL
363 | U1488 | C | 3 | H | 2 | 19 | 18.49 | 21.833 | 21.86 | 20.28 | 20.28 | STMSL
363 | U1488 | C | 3 | H | 2 | 21.5 | 18.515 | 21.858 | 21.885 | 20.67 | 20.67 | STMSL
363 | U1488 | C | 3 | H | 2 | 24 | 18.54 | 21.883 | 21.91 | 21.06 | 21.06 | STMSL
363 | U1488 | C | 3 | H | 2 | 26.5 | 18.565 | 21.908 | 21.935 | 22.23 | 22.23 | STMSL
363 | U1488 | C | 3 | H | 2 | 29 | 18.59 | 21.933 | 21.96 | 22.62 | 22.62 | STMSL
363 | U1488 | C | 3 | H | 2 | 31.5 | 18.615 | 21.958 | 21.985 | 23.01 | 23.01 | STMSL
363 | U1488 | C | 3 | H | 2 | 34 | 18.64 | 21.983 | 22.01 | 23.4 | 23.4 | STMSL
363 | U1488 | C | 3 | H | 2 | 36.5 | 18.665 | 22.008 | 22.035 | 24.18 | 24.18 | STMSL
363 | U1488 | C | 3 | H | 2 | 39 | 18.69 | 22.033 | 22.06 | 25.74 | 25.74 | STMSL
363 | U1488 | C | 3 | H | 2 | 41.5 | 18.715 | 22.058 | 22.085 | 26.91 | 26.91 | STMSL
363 | U1488 | C | 3 | H | 2 | 44 | 18.74 | 22.083 | 22.11 | 27.3 | 27.3 | STMSL
363 | U1488 | C | 3 | H | 2 | 46.5 | 18.765 | 22.108 | 22.135 | 26.52 | 26.52 | STMSL
363 | U1488 | C | 3 | H | 2 | 49 | 18.79 | 22.133 | 22.16 | 24.57 | 24.57 | STMSL
363 | U1488 | C | 3 | H | 2 | 51.5 | 18.815 | 22.158 | 22.185 | 22.23 | 22.23 | STMSL
363 | U1488 | C | 3 | H | 2 | 54 | 18.84 | 22.183 | 22.21 | 22.23 | 22.23 | STMSL
363 | U1488 | C | 3 | H | 2 | 56.5 | 18.865 | 22.208 | 22.235 | 20.67 | 20.67 | STMSL
363 | U1488 | C | 3 | H | 2 | 59 | 18.89 | 22.233 | 22.26 | 19.89 | 19.89 | STMSL
363 | U1488 | C | 3 | H | 2 | 61.5 | 18.915 | 22.258 | 22.285 | 20.28 | 20.28 | STMSL
363 | U1488 | C | 3 | H | 2 | 64 | 18.94 | 22.283 | 22.31 | 20.67 | 20.67 | STMSL
363 | U1488 | C | 3 | H | 2 | 66.5 | 18.965 | 22.308 | 22.335 | 21.06 | 21.06 | STMSL
363 | U1488 | C | 3 | H | 2 | 69 | 18.99 | 22.333 | 22.36 | 22.23 | 22.23 | STMSL
363 | U1488 | C | 3 | H | 2 | 71.5 | 19.015 | 22.358 | 22.385 | 24.57 | 24.57 | STMSL
363 | U1488 | C | 3 | H | 2 | 74 | 19.04 | 22.383 | 22.41 | 25.74 | 25.74 | STMSL
363 | U1488 | C | 3 | H | 2 | 76.5 | 19.065 | 22.408 | 22.435 | 26.52 | 26.52 | STMSL
363 | U1488 | C | 3 | H | 2 | 79 | 19.09 | 22.433 | 22.46 | 26.91 | 26.91 | STMSL
363 | U1488 | C | 3 | H | 2 | 81.5 | 19.115 | 22.458 | 22.485 | 26.91 | 26.91 | STMSL
363 | U1488 | C | 3 | H | 2 | 84 | 19.14 | 22.483 | 22.51 | 26.91 | 26.91 | STMSL
363 | U1488 | C | 3 | H | 2 | 86.5 | 19.165 | 22.508 | 22.535 | 25.74 | 25.74 | STMSL
363 | U1488 | C | 3 | H | 2 | 89 | 19.19 | 22.533 | 22.56 | 24.96 | 24.96 | STMSL
363 | U1488 | C | 3 | H | 2 | 91.5 | 19.215 | 22.558 | 22.585 | 24.57 | 24.57 | STMSL
363 | U1488 | C | 3 | H | 2 | 94 | 19.24 | 22.583 | 22.61 | 24.18 | 24.18 | STMSL
363 | U1488 | C | 3 | H | 2 | 96.5 | 19.265 | 22.608 | 22.635 | 23.01 | 23.01 | STMSL
363 | U1488 | C | 3 | H | 2 | 99 | 19.29 | 22.633 | 22.66 | 21.45 | 21.45 | STMSL
363 | U1488 | C | 3 | H | 2 | 101.5 | 19.315 | 22.658 | 22.685 | 20.67 | 20.67 | STMSL
363 | U1488 | C | 3 | H | 2 | 104 | 19.34 | 22.683 | 22.71 | 20.28 | 20.28 | STMSL
363 | U1488 | C | 3 | H | 2 | 106.5 | 19.365 | 22.708 | 22.735 | 20.28 | 20.28 | STMSL
363 | U1488 | C | 3 | H | 2 | 109 | 19.39 | 22.733 | 22.76 | 22.23 | 22.23 | STMSL
363 | U1488 | C | 3 | H | 2 | 111.5 | 19.415 | 22.758 | 22.785 | 23.79 | 23.79 | STMSL
363 | U1488 | C | 3 | H | 2 | 114 | 19.44 | 22.783 | 22.81 | 24.96 | 24.96 | STMSL
363 | U1488 | C | 3 | H | 2 | 116.5 | 19.465 | 22.808 | 22.835 | 26.13 | 26.13 | STMSL
363 | U1488 | C | 3 | H | 2 | 119 | 19.49 | 22.833 | 22.86 | 26.91 | 26.91 | STMSL
363 | U1488 | C | 3 | H | 2 | 121.5 | 19.515 | 22.858 | 22.885 | 28.08 | 28.08 | STMSL
363 | U1488 | C | 3 | H | 2 | 124 | 19.54 | 22.883 | 22.91 | 29.25 | 29.25 | STMSL
363 | U1488 | C | 3 | H | 2 | 126.5 | 19.565 | 22.908 | 22.935 | 28.08 | 28.08 | STMSL
363 | U1488 | C | 3 | H | 2 | 129 | 19.59 | 22.933 | 22.96 | 25.74 | 25.74 | STMSL
363 | U1488 | C | 3 | H | 2 | 131.5 | 19.615 | 22.958 | 22.985 | 24.96 | 24.96 | STMSL
363 | U1488 | C | 3 | H | 2 | 134 | 19.64 | 22.983 | 23.01 | 24.57 | 24.57 | STMSL
363 | U1488 | C | 3 | H | 2 | 136.5 | 19.665 | 23.008 | 23.035 | 23.4 | 23.4 | STMSL
363 | U1488 | C | 3 | H | 2 | 139 | 19.69 | 23.033 | 23.06 | 21.06 | 21.06 | STMSL
363 | U1488 | C | 3 | H | 2 | 141.5 | 19.715 | 23.058 | 23.085 | 19.89 | 19.89 | STMSL
363 | U1488 | C | 3 | H | 2 | 144 | 19.74 | 23.083 | 23.11 | 17.94 | 17.94 | STMSL
363 | U1488 | C | 3 | H | 2 | 146.5 | 19.765 | 23.108 | 23.135 | 16.38 | 16.38 | STMSL
363 | U1488 | C | 3 | H | 2 | 149 | 19.79 | 23.133 | 23.16 | 13.65 | 13.65 | STMSL
363 | U1488 | C | 3 | H | 2 | 151.5 | 19.815 | 23.158 | 23.185 | 10.53 |  | STMSL
363 | U1488 | C | 3 | H | 3 | 2.2 | 19.822 | 23.165 | 23.192 | 14.04 |  | STMSL
363 | U1488 | C | 3 | H | 3 | 4.7 | 19.847 | 23.19 | 23.217 | 18.33 | 18.33 | STMSL
363 | U1488 | C | 3 | H | 3 | 7.2 | 19.872 | 23.215 | 23.242 | 18.72 | 18.72 | STMSL
363 | U1488 | C | 3 | H | 3 | 9.7 | 19.897 | 23.24 | 23.267 | 19.89 | 19.89 | STMSL
363 | U1488 | C | 3 | H | 3 | 12.2 | 19.922 | 23.265 | 23.292 | 20.67 | 20.67 | STMSL
363 | U1488 | C | 3 | H | 3 | 14.7 | 19.947 | 23.29 | 23.317 | 22.62 | 22.62 | STMSL
363 | U1488 | C | 3 | H | 3 | 17.2 | 19.972 | 23.315 | 23.342 | 24.18 | 24.18 | STMSL
363 | U1488 | C | 3 | H | 3 | 19.7 | 19.997 | 23.34 | 23.367 | 25.74 | 25.74 | STMSL
363 | U1488 | C | 3 | H | 3 | 22.2 | 20.022 | 23.365 | 23.392 | 24.96 | 24.96 | STMSL
363 | U1488 | C | 3 | H | 3 | 24.7 | 20.047 | 23.39 | 23.417 | 23.79 | 23.79 | STMSL
363 | U1488 | C | 3 | H | 3 | 27.2 | 20.072 | 23.415 | 23.442 | 22.23 | 22.23 | STMSL
363 | U1488 | C | 3 | H | 3 | 29.7 | 20.097 | 23.44 | 23.467 | 20.67 | 20.67 | STMSL
363 | U1488 | C | 3 | H | 3 | 32.2 | 20.122 | 23.465 | 23.492 | 18.72 | 18.72 | STMSL
363 | U1488 | C | 3 | H | 3 | 34.7 | 20.147 | 23.49 | 23.517 | 17.94 | 17.94 | STMSL
363 | U1488 | C | 3 | H | 3 | 37.2 | 20.172 | 23.515 | 23.542 | 17.16 | 17.16 | STMSL
363 | U1488 | C | 3 | H | 3 | 39.7 | 20.197 | 23.54 | 23.567 | 16.38 | 16.38 | STMSL
363 | U1488 | C | 3 | H | 3 | 42.2 | 20.222 | 23.565 | 23.592 | 15.21 | 15.21 | STMSL
363 | U1488 | C | 3 | H | 3 | 44.7 | 20.247 | 23.59 | 23.617 | 12.87 | 12.87 | STMSL
363 | U1488 | C | 3 | H | 3 | 47.2 | 20.272 | 23.615 | 23.642 | 12.87 | 12.87 | STMSL
363 | U1488 | C | 3 | H | 3 | 49.7 | 20.297 | 23.64 | 23.667 | 13.65 | 13.65 | STMSL
363 | U1488 | C | 3 | H | 3 | 52.2 | 20.322 | 23.665 | 23.692 | 14.04 | 14.04 | STMSL
363 | U1488 | C | 3 | H | 3 | 54.7 | 20.347 | 23.69 | 23.717 | 17.55 | 17.55 | STMSL
363 | U1488 | C | 3 | H | 3 | 57.2 | 20.372 | 23.715 | 23.742 | 19.89 | 19.89 | STMSL
363 | U1488 | C | 3 | H | 3 | 59.7 | 20.397 | 23.74 | 23.767 | 20.28 | 20.28 | STMSL
363 | U1488 | C | 3 | H | 3 | 62.2 | 20.422 | 23.765 | 23.792 | 21.06 | 21.06 | STMSL
363 | U1488 | C | 3 | H | 3 | 64.7 | 20.447 | 23.79 | 23.817 | 22.23 | 22.23 | STMSL
363 | U1488 | C | 3 | H | 3 | 67.2 | 20.472 | 23.815 | 23.842 | 21.84 | 21.84 | STMSL
363 | U1488 | C | 3 | H | 3 | 69.7 | 20.497 | 23.84 | 23.867 | 21.45 | 21.45 | STMSL
363 | U1488 | C | 3 | H | 3 | 72.2 | 20.522 | 23.865 | 23.892 | 21.06 | 21.06 | STMSL
363 | U1488 | C | 3 | H | 3 | 74.7 | 20.547 | 23.89 | 23.917 | 22.62 | 22.62 | STMSL
363 | U1488 | C | 3 | H | 3 | 77.2 | 20.572 | 23.915 | 23.942 | 24.18 | 24.18 | STMSL
363 | U1488 | C | 3 | H | 3 | 79.7 | 20.597 | 23.94 | 23.967 | 27.69 | 27.69 | STMSL
363 | U1488 | C | 3 | H | 3 | 82.2 | 20.622 | 23.965 | 23.992 | 30.03 | 30.03 | STMSL
363 | U1488 | C | 3 | H | 3 | 84.7 | 20.647 | 23.99 | 24.017 | 30.03 | 30.03 | STMSL
363 | U1488 | C | 3 | H | 3 | 87.2 | 20.672 | 24.015 | 24.042 | 27.69 | 27.69 | STMSL
363 | U1488 | C | 3 | H | 3 | 89.7 | 20.697 | 24.04 | 24.067 | 25.74 | 25.74 | STMSL
363 | U1488 | C | 3 | H | 3 | 92.2 | 20.722 | 24.065 | 24.092 | 26.91 | 26.91 | STMSL
363 | U1488 | C | 3 | H | 3 | 94.7 | 20.747 | 24.09 | 24.117 | 26.91 | 26.91 | STMSL
363 | U1488 | C | 3 | H | 3 | 97.2 | 20.772 | 24.115 | 24.142 | 26.52 | 26.52 | STMSL
363 | U1488 | C | 3 | H | 3 | 99.7 | 20.797 | 24.14 | 24.167 | 25.74 | 25.74 | STMSL
363 | U1488 | C | 3 | H | 3 | 102.2 | 20.822 | 24.165 | 24.192 | 24.96 | 24.96 | STMSL
363 | U1488 | C | 3 | H | 3 | 104.7 | 20.847 | 24.19 | 24.217 | 24.96 | 24.96 | STMSL
363 | U1488 | C | 3 | H | 3 | 107.2 | 20.872 | 24.215 | 24.242 | 27.3 | 27.3 | STMSL
363 | U1488 | C | 3 | H | 3 | 109.7 | 20.897 | 24.24 | 24.267 | 29.25 | 29.25 | STMSL
363 | U1488 | C | 3 | H | 3 | 112.2 | 20.922 | 24.265 | 24.292 | 29.25 | 29.25 | STMSL
363 | U1488 | C | 3 | H | 3 | 114.7 | 20.947 | 24.29 | 24.317 | 26.13 | 26.13 | STMSL
363 | U1488 | C | 3 | H | 3 | 117.2 | 20.972 | 24.315 | 24.342 | 23.4 | 23.4 | STMSL
363 | U1488 | C | 3 | H | 3 | 119.7 | 20.997 | 24.34 | 24.367 | 22.23 | 22.23 | STMSL
363 | U1488 | C | 3 | H | 3 | 122.2 | 21.022 | 24.365 | 24.392 | 22.62 | 22.62 | STMSL
363 | U1488 | C | 3 | H | 3 | 124.7 | 21.047 | 24.39 | 24.417 | 23.79 | 23.79 | STMSL
363 | U1488 | C | 3 | H | 3 | 127.2 | 21.072 | 24.415 | 24.442 | 25.74 | 25.74 | STMSL
363 | U1488 | C | 3 | H | 3 | 129.7 | 21.097 | 24.44 | 24.467 | 26.91 | 26.91 | STMSL
363 | U1488 | C | 3 | H | 3 | 132.2 | 21.122 | 24.465 | 24.492 | 27.3 | 27.3 | STMSL
363 | U1488 | C | 3 | H | 3 | 134.7 | 21.147 | 24.49 | 24.517 | 29.25 | 29.25 | STMSL
363 | U1488 | C | 3 | H | 3 | 137.2 | 21.172 | 24.515 | 24.542 | 29.25 | 29.25 | STMSL
363 | U1488 | C | 3 | H | 3 | 139.7 | 21.197 | 24.54 | 24.567 | 28.47 | 28.47 | STMSL
363 | U1488 | C | 3 | H | 3 | 142.2 | 21.222 | 24.565 | 24.592 | 26.91 | 26.91 | STMSL
363 | U1488 | C | 3 | H | 3 | 144.7 | 21.247 | 24.59 | 24.617 | 25.74 | 25.74 | STMSL
363 | U1488 | C | 3 | H | 3 | 147.2 | 21.272 | 24.615 | 24.642 | 22.23 | 22.23 | STMSL
363 | U1488 | C | 3 | H | 3 | 149.7 | 21.297 | 24.64 | 24.667 | 16.38 |  | STMSL
363 | U1488 | C | 3 | H | 4 | 0.9 | 21.309 | 24.652 | 24.679 | 15.21 |  | STMSL
363 | U1488 | C | 3 | H | 4 | 3.4 | 21.334 | 24.677 | 24.704 | 17.94 | 17.94 | STMSL
363 | U1488 | C | 3 | H | 4 | 5.9 | 21.359 | 24.702 | 24.729 | 19.11 | 19.11 | STMSL
363 | U1488 | C | 3 | H | 4 | 8.4 | 21.384 | 24.727 | 24.754 | 20.28 | 20.28 | STMSL
363 | U1488 | C | 3 | H | 4 | 10.9 | 21.409 | 24.752 | 24.779 | 21.06 | 21.06 | STMSL
363 | U1488 | C | 3 | H | 4 | 13.4 | 21.434 | 24.777 | 24.804 | 23.4 | 23.4 | STMSL
363 | U1488 | C | 3 | H | 4 | 15.9 | 21.459 | 24.802 | 24.829 | 23.79 | 23.79 | STMSL
363 | U1488 | C | 3 | H | 4 | 18.4 | 21.484 | 24.827 | 24.854 | 25.74 | 25.74 | STMSL
363 | U1488 | C | 3 | H | 4 | 20.9 | 21.509 | 24.852 | 24.879 | 24.96 | 24.96 | STMSL
363 | U1488 | C | 3 | H | 4 | 23.4 | 21.534 | 24.877 | 24.904 | 23.4 | 23.4 | STMSL
363 | U1488 | C | 3 | H | 4 | 25.9 | 21.559 | 24.902 | 24.929 | 21.84 | 21.84 | STMSL
363 | U1488 | C | 3 | H | 4 | 28.4 | 21.584 | 24.927 | 24.954 | 21.06 | 21.06 | STMSL
363 | U1488 | C | 3 | H | 4 | 30.9 | 21.609 | 24.952 | 24.979 | 21.45 | 21.45 | STMSL
363 | U1488 | C | 3 | H | 4 | 33.4 | 21.634 | 24.977 | 25.004 | 21.06 | 21.06 | STMSL
363 | U1488 | C | 3 | H | 4 | 35.9 | 21.659 | 25.002 | 25.029 | 21.84 | 21.84 | STMSL
363 | U1488 | C | 3 | H | 4 | 38.4 | 21.684 | 25.027 | 25.054 | 21.84 | 21.84 | STMSL
363 | U1488 | C | 3 | H | 4 | 40.9 | 21.709 | 25.052 | 25.079 | 22.23 | 22.23 | STMSL
363 | U1488 | C | 3 | H | 4 | 43.4 | 21.734 | 25.077 | 25.104 | 22.62 | 22.62 | STMSL
363 | U1488 | C | 3 | H | 4 | 45.9 | 21.759 | 25.102 | 25.129 | 21.84 | 21.84 | STMSL
363 | U1488 | C | 3 | H | 4 | 48.4 | 21.784 | 25.127 | 25.154 | 21.45 | 21.45 | STMSL
363 | U1488 | C | 3 | H | 4 | 50.9 | 21.809 | 25.152 | 25.179 | 21.06 | 21.06 | STMSL
363 | U1488 | C | 3 | H | 4 | 53.4 | 21.834 | 25.177 | 25.204 | 21.06 | 21.06 | STMSL
363 | U1488 | C | 3 | H | 4 | 55.9 | 21.859 | 25.202 | 25.229 | 19.89 | 19.89 | STMSL
363 | U1488 | C | 3 | H | 4 | 58.4 | 21.884 | 25.227 | 25.254 | 18.72 | 18.72 | STMSL
363 | U1488 | C | 3 | H | 4 | 60.9 | 21.909 | 25.252 | 25.279 | 17.16 | 17.16 | STMSL
363 | U1488 | C | 3 | H | 4 | 63.4 | 21.934 | 25.277 | 25.304 | 15.21 | 15.21 | STMSL
363 | U1488 | C | 3 | H | 4 | 65.9 | 21.959 | 25.302 | 25.329 | 14.04 | 14.04 | STMSL
363 | U1488 | C | 3 | H | 4 | 68.4 | 21.984 | 25.327 | 25.354 | 14.43 | 14.43 | STMSL
363 | U1488 | C | 3 | H | 4 | 70.9 | 22.009 | 25.352 | 25.379 | 14.43 | 14.43 | STMSL
363 | U1488 | C | 3 | H | 4 | 73.4 | 22.034 | 25.377 | 25.404 | 14.82 | 14.82 | STMSL
363 | U1488 | C | 3 | H | 4 | 75.9 | 22.059 | 25.402 | 25.429 | 14.43 | 14.43 | STMSL
363 | U1488 | C | 3 | H | 4 | 78.4 | 22.084 | 25.427 | 25.454 | 12.87 | 12.87 | STMSL
363 | U1488 | C | 3 | H | 4 | 80.9 | 22.109 | 25.452 | 25.479 | 13.26 | 13.26 | STMSL
363 | U1488 | C | 3 | H | 4 | 83.4 | 22.134 | 25.477 | 25.504 | 14.04 | 14.04 | STMSL
363 | U1488 | C | 3 | H | 4 | 85.9 | 22.159 | 25.502 | 25.529 | 15.99 | 15.99 | STMSL
363 | U1488 | C | 3 | H | 4 | 88.4 | 22.184 | 25.527 | 25.554 | 16.77 | 16.77 | STMSL
363 | U1488 | C | 3 | H | 4 | 90.9 | 22.209 | 25.552 | 25.579 | 17.55 | 17.55 | STMSL
363 | U1488 | C | 3 | H | 4 | 93.4 | 22.234 | 25.577 | 25.604 | 17.94 | 17.94 | STMSL
363 | U1488 | C | 3 | H | 4 | 95.9 | 22.259 | 25.602 | 25.629 | 17.94 | 17.94 | STMSL
363 | U1488 | C | 3 | H | 4 | 98.4 | 22.284 | 25.627 | 25.654 | 18.33 | 18.33 | STMSL
363 | U1488 | C | 3 | H | 4 | 100.9 | 22.309 | 25.652 | 25.679 | 18.72 | 18.72 | STMSL
363 | U1488 | C | 3 | H | 4 | 103.4 | 22.334 | 25.677 | 25.704 | 19.5 | 19.5 | STMSL
363 | U1488 | C | 3 | H | 4 | 105.9 | 22.359 | 25.702 | 25.729 | 19.5 | 19.5 | STMSL
363 | U1488 | C | 3 | H | 4 | 108.4 | 22.384 | 25.727 | 25.754 | 19.89 | 19.89 | STMSL
363 | U1488 | C | 3 | H | 4 | 110.9 | 22.409 | 25.752 | 25.779 | 20.28 | 20.28 | STMSL
363 | U1488 | C | 3 | H | 4 | 113.4 | 22.434 | 25.777 | 25.804 | 20.67 | 20.67 | STMSL
363 | U1488 | C | 3 | H | 4 | 115.9 | 22.459 | 25.802 | 25.829 | 20.28 | 20.28 | STMSL
363 | U1488 | C | 3 | H | 4 | 118.4 | 22.484 | 25.827 | 25.854 | 18.72 | 18.72 | STMSL
363 | U1488 | C | 3 | H | 4 | 120.9 | 22.509 | 25.852 | 25.879 | 18.72 | 18.72 | STMSL
363 | U1488 | C | 3 | H | 4 | 123.4 | 22.534 | 25.877 | 25.904 | 17.94 | 17.94 | STMSL
363 | U1488 | C | 3 | H | 4 | 125.9 | 22.559 | 25.902 | 25.929 | 16.38 | 16.38 | STMSL
363 | U1488 | C | 3 | H | 4 | 128.4 | 22.584 | 25.927 | 25.954 | 15.21 | 15.21 | STMSL
363 | U1488 | C | 3 | H | 4 | 130.9 | 22.609 | 25.952 | 25.979 | 14.43 | 14.43 | STMSL
363 | U1488 | C | 3 | H | 4 | 133.4 | 22.634 | 25.977 | 26.004 | 14.43 | 14.43 | STMSL
363 | U1488 | C | 3 | H | 4 | 135.9 | 22.659 | 26.002 | 26.029 | 14.43 | 14.43 | STMSL
363 | U1488 | C | 3 | H | 4 | 138.4 | 22.684 | 26.027 | 26.054 | 14.82 | 14.82 | STMSL
363 | U1488 | C | 3 | H | 4 | 140.9 | 22.709 | 26.052 | 26.079 | 14.82 | 14.82 | STMSL
363 | U1488 | C | 3 | H | 4 | 143.4 | 22.734 | 26.077 | 26.104 | 15.21 | 15.21 | STMSL
363 | U1488 | C | 3 | H | 4 | 145.9 | 22.759 | 26.102 | 26.129 | 15.21 | 15.21 | STMSL
363 | U1488 | C | 3 | H | 4 | 148.4 | 22.784 | 26.127 | 26.154 | 14.04 |  | STMSL
363 | U1488 | C | 3 | H | 5 | 2.5 | 22.825 | 26.168 | 26.195 | 14.82 |  | STMSL
363 | U1488 | C | 3 | H | 5 | 5 | 22.85 | 26.193 | 26.22 | 15.99 | 15.99 | STMSL
363 | U1488 | C | 3 | H | 5 | 7.5 | 22.875 | 26.218 | 26.245 | 17.94 | 17.94 | STMSL
363 | U1488 | C | 3 | H | 5 | 10 | 22.9 | 26.243 | 26.27 | 18.72 | 18.72 | STMSL
363 | U1488 | C | 3 | H | 5 | 12.5 | 22.925 | 26.268 | 26.295 | 18.72 | 18.72 | STMSL
363 | U1488 | C | 3 | H | 5 | 15 | 22.95 | 26.293 | 26.32 | 18.72 | 18.72 | STMSL
363 | U1488 | C | 3 | H | 5 | 17.5 | 22.975 | 26.318 | 26.345 | 20.67 | 20.67 | STMSL
363 | U1488 | C | 3 | H | 5 | 20 | 23 | 26.343 | 26.37 | 21.84 | 21.84 | STMSL
363 | U1488 | C | 3 | H | 5 | 22.5 | 23.025 | 26.368 | 26.395 | 23.01 | 23.01 | STMSL
363 | U1488 | C | 3 | H | 5 | 25 | 23.05 | 26.393 | 26.42 | 23.4 | 23.4 | STMSL
363 | U1488 | C | 3 | H | 5 | 27.5 | 23.075 | 26.418 | 26.445 | 23.4 | 23.4 | STMSL
363 | U1488 | C | 3 | H | 5 | 30 | 23.1 | 26.443 | 26.47 | 23.4 | 23.4 | STMSL
363 | U1488 | C | 3 | H | 5 | 32.5 | 23.125 | 26.468 | 26.495 | 23.4 | 23.4 | STMSL
363 | U1488 | C | 3 | H | 5 | 35 | 23.15 | 26.493 | 26.52 | 23.01 | 23.01 | STMSL
363 | U1488 | C | 3 | H | 5 | 37.5 | 23.175 | 26.518 | 26.545 | 24.18 | 24.18 | STMSL
363 | U1488 | C | 3 | H | 5 | 40 | 23.2 | 26.543 | 26.57 | 24.57 | 24.57 | STMSL
363 | U1488 | C | 3 | H | 5 | 42.5 | 23.225 | 26.568 | 26.595 | 24.57 | 24.57 | STMSL
363 | U1488 | C | 3 | H | 5 | 45 | 23.25 | 26.593 | 26.62 | 23.79 | 23.79 | STMSL
363 | U1488 | C | 3 | H | 5 | 47.5 | 23.275 | 26.618 | 26.645 | 23.4 | 23.4 | STMSL
363 | U1488 | C | 3 | H | 5 | 50 | 23.3 | 26.643 | 26.67 | 22.23 | 22.23 | STMSL
363 | U1488 | C | 3 | H | 5 | 52.5 | 23.325 | 26.668 | 26.695 | 21.06 | 21.06 | STMSL
363 | U1488 | C | 3 | H | 5 | 55 | 23.35 | 26.693 | 26.72 | 20.28 | 20.28 | STMSL
363 | U1488 | C | 3 | H | 5 | 57.5 | 23.375 | 26.718 | 26.745 | 21.06 | 21.06 | STMSL
363 | U1488 | C | 3 | H | 5 | 60 | 23.4 | 26.743 | 26.77 | 19.89 | 19.89 | STMSL
363 | U1488 | C | 3 | H | 5 | 62.5 | 23.425 | 26.768 | 26.795 | 19.89 | 19.89 | STMSL
363 | U1488 | C | 3 | H | 5 | 65 | 23.45 | 26.793 | 26.82 | 20.28 | 20.28 | STMSL
363 | U1488 | C | 3 | H | 5 | 67.5 | 23.475 | 26.818 | 26.845 | 19.89 | 19.89 | STMSL
363 | U1488 | C | 3 | H | 5 | 70 | 23.5 | 26.843 | 26.87 | 18.33 | 18.33 | STMSL
363 | U1488 | C | 3 | H | 5 | 72.5 | 23.525 | 26.868 | 26.895 | 19.11 | 19.11 | STMSL
363 | U1488 | C | 3 | H | 5 | 75 | 23.55 | 26.893 | 26.92 | 18.72 | 18.72 | STMSL
363 | U1488 | C | 3 | H | 5 | 77.5 | 23.575 | 26.918 | 26.945 | 17.55 | 17.55 | STMSL
363 | U1488 | C | 3 | H | 5 | 80 | 23.6 | 26.943 | 26.97 | 16.77 | 16.77 | STMSL
363 | U1488 | C | 3 | H | 5 | 82.5 | 23.625 | 26.968 | 26.995 | 15.21 | 15.21 | STMSL
363 | U1488 | C | 3 | H | 5 | 85 | 23.65 | 26.993 | 27.02 | 15.99 | 15.99 | STMSL
363 | U1488 | C | 3 | H | 5 | 87.5 | 23.675 | 27.018 | 27.045 | 15.99 | 15.99 | STMSL
363 | U1488 | C | 3 | H | 5 | 90 | 23.7 | 27.043 | 27.07 | 15.6 | 15.6 | STMSL
363 | U1488 | C | 3 | H | 5 | 92.5 | 23.725 | 27.068 | 27.095 | 15.99 | 15.99 | STMSL
363 | U1488 | C | 3 | H | 5 | 95 | 23.75 | 27.093 | 27.12 | 15.99 | 15.99 | STMSL
363 | U1488 | C | 3 | H | 5 | 97.5 | 23.775 | 27.118 | 27.145 | 15.21 | 15.21 | STMSL
363 | U1488 | C | 3 | H | 5 | 100 | 23.8 | 27.143 | 27.17 | 14.04 | 14.04 | STMSL
363 | U1488 | C | 3 | H | 5 | 102.5 | 23.825 | 27.168 | 27.195 | 13.65 | 13.65 | STMSL
363 | U1488 | C | 3 | H | 5 | 105 | 23.85 | 27.193 | 27.22 | 14.04 | 14.04 | STMSL
363 | U1488 | C | 3 | H | 5 | 107.5 | 23.875 | 27.218 | 27.245 | 13.65 | 13.65 | STMSL
363 | U1488 | C | 3 | H | 5 | 110 | 23.9 | 27.243 | 27.27 | 14.04 | 14.04 | STMSL
363 | U1488 | C | 3 | H | 5 | 112.5 | 23.925 | 27.268 | 27.295 | 15.21 | 15.21 | STMSL
363 | U1488 | C | 3 | H | 5 | 115 | 23.95 | 27.293 | 27.32 | 15.21 | 15.21 | STMSL
363 | U1488 | C | 3 | H | 5 | 117.5 | 23.975 | 27.318 | 27.345 | 15.21 | 15.21 | STMSL
363 | U1488 | C | 3 | H | 5 | 120 | 24 | 27.343 | 27.37 | 14.04 | 14.04 | STMSL
363 | U1488 | C | 3 | H | 5 | 122.5 | 24.025 | 27.368 | 27.395 | 12.48 | 12.48 | STMSL
363 | U1488 | C | 3 | H | 5 | 125 | 24.05 | 27.393 | 27.42 | 15.21 | 15.21 | STMSL
363 | U1488 | C | 3 | H | 5 | 127.5 | 24.075 | 27.418 | 27.445 | 16.38 | 16.38 | STMSL
363 | U1488 | C | 3 | H | 5 | 130 | 24.1 | 27.443 | 27.47 | 18.33 | 18.33 | STMSL
363 | U1488 | C | 3 | H | 5 | 132.5 | 24.125 | 27.468 | 27.495 | 19.89 | 19.89 | STMSL
363 | U1488 | C | 3 | H | 5 | 135 | 24.15 | 27.493 | 27.52 | 20.67 | 20.67 | STMSL
363 | U1488 | C | 3 | H | 5 | 137.5 | 24.175 | 27.518 | 27.545 | 22.23 | 22.23 | STMSL
363 | U1488 | C | 3 | H | 5 | 140 | 24.2 | 27.543 | 27.57 | 23.01 | 23.01 | STMSL
363 | U1488 | C | 3 | H | 5 | 142.5 | 24.225 | 27.568 | 27.595 | 24.18 | 24.18 | STMSL
363 | U1488 | C | 3 | H | 5 | 145 | 24.25 | 27.593 | 27.62 | 25.74 | 25.74 | STMSL
363 | U1488 | C | 3 | H | 5 | 147.5 | 24.275 | 27.618 | 27.645 | 25.35 | 25.35 | STMSL
363 | U1488 | C | 3 | H | 5 | 150 | 24.3 | 27.643 | 27.67 | 22.23 |  | STMSL
363 | U1488 | C | 3 | H | 6 | 1.8 | 24.318 | 27.661 | 27.688 | 24.57 |  | STMSL
363 | U1488 | C | 3 | H | 6 | 4.3 | 24.343 | 27.686 | 27.713 | 25.35 | 25.35 | STMSL
363 | U1488 | C | 3 | H | 6 | 6.8 | 24.368 | 27.711 | 27.738 | 24.18 | 24.18 | STMSL
363 | U1488 | C | 3 | H | 6 | 9.3 | 24.393 | 27.736 | 27.763 | 23.4 | 23.4 | STMSL
363 | U1488 | C | 3 | H | 6 | 11.8 | 24.418 | 27.761 | 27.788 | 22.62 | 22.62 | STMSL
363 | U1488 | C | 3 | H | 6 | 14.3 | 24.443 | 27.786 | 27.813 | 20.67 | 20.67 | STMSL
363 | U1488 | C | 3 | H | 6 | 16.8 | 24.468 | 27.811 | 27.838 | 19.89 | 19.89 | STMSL
363 | U1488 | C | 3 | H | 6 | 19.3 | 24.493 | 27.836 | 27.863 | 19.89 | 19.89 | STMSL
363 | U1488 | C | 3 | H | 6 | 21.8 | 24.518 | 27.861 | 27.888 | 20.28 | 20.28 | STMSL
363 | U1488 | C | 3 | H | 6 | 24.3 | 24.543 | 27.886 | 27.913 | 21.06 | 21.06 | STMSL
363 | U1488 | C | 3 | H | 6 | 26.8 | 24.568 | 27.911 | 27.938 | 20.28 | 20.28 | STMSL
363 | U1488 | C | 3 | H | 6 | 29.3 | 24.593 | 27.936 | 27.963 | 20.28 | 20.28 | STMSL
363 | U1488 | C | 3 | H | 6 | 31.8 | 24.618 | 27.961 | 27.988 | 22.62 | 22.62 | STMSL
363 | U1488 | C | 3 | H | 6 | 34.3 | 24.643 | 27.986 | 28.013 | 24.96 | 24.96 | STMSL
363 | U1488 | C | 3 | H | 6 | 36.8 | 24.668 | 28.011 | 28.038 | 26.91 | 26.91 | STMSL
363 | U1488 | C | 3 | H | 6 | 39.3 | 24.693 | 28.036 | 28.063 | 28.86 | 28.86 | STMSL
363 | U1488 | C | 3 | H | 6 | 41.8 | 24.718 | 28.061 | 28.088 | 31.59 | 31.59 | STMSL
363 | U1488 | C | 3 | H | 6 | 44.3 | 24.743 | 28.086 | 28.113 | 30.81 | 30.81 | STMSL
363 | U1488 | C | 3 | H | 6 | 46.8 | 24.768 | 28.111 | 28.138 | 30.81 | 30.81 | STMSL
363 | U1488 | C | 3 | H | 6 | 49.3 | 24.793 | 28.136 | 28.163 | 30.03 | 30.03 | STMSL
363 | U1488 | C | 3 | H | 6 | 51.8 | 24.818 | 28.161 | 28.188 | 28.86 | 28.86 | STMSL
363 | U1488 | C | 3 | H | 6 | 54.3 | 24.843 | 28.186 | 28.213 | 28.08 | 28.08 | STMSL
363 | U1488 | C | 3 | H | 6 | 56.8 | 24.868 | 28.211 | 28.238 | 26.13 | 26.13 | STMSL
363 | U1488 | C | 3 | H | 6 | 59.3 | 24.893 | 28.236 | 28.263 | 24.18 | 24.18 | STMSL
363 | U1488 | C | 3 | H | 6 | 61.8 | 24.918 | 28.261 | 28.288 | 22.62 | 22.62 | STMSL
363 | U1488 | C | 3 | H | 6 | 64.3 | 24.943 | 28.286 | 28.313 | 21.06 | 21.06 | STMSL
363 | U1488 | C | 3 | H | 6 | 66.8 | 24.968 | 28.311 | 28.338 | 19.89 | 19.89 | STMSL
363 | U1488 | C | 3 | H | 6 | 69.3 | 24.993 | 28.336 | 28.363 | 19.5 | 19.5 | STMSL
363 | U1488 | C | 3 | H | 6 | 71.8 | 25.018 | 28.361 | 28.388 | 19.11 | 19.11 | STMSL
363 | U1488 | C | 3 | H | 6 | 74.3 | 25.043 | 28.386 | 28.413 | 19.11 | 19.11 | STMSL
363 | U1488 | C | 3 | H | 6 | 76.8 | 25.068 | 28.411 | 28.438 | 19.5 | 19.5 | STMSL
363 | U1488 | C | 3 | H | 6 | 79.3 | 25.093 | 28.436 | 28.463 | 19.89 | 19.89 | STMSL
363 | U1488 | C | 3 | H | 6 | 81.8 | 25.118 | 28.461 | 28.488 | 22.23 | 22.23 | STMSL
363 | U1488 | C | 3 | H | 6 | 84.3 | 25.143 | 28.486 | 28.513 | 22.62 | 22.62 | STMSL
363 | U1488 | C | 3 | H | 6 | 86.8 | 25.168 | 28.511 | 28.538 | 23.4 | 23.4 | STMSL
363 | U1488 | C | 3 | H | 6 | 89.3 | 25.193 | 28.536 | 28.563 | 23.4 | 23.4 | STMSL
363 | U1488 | C | 3 | H | 6 | 91.8 | 25.218 | 28.561 | 28.588 | 23.4 | 23.4 | STMSL
363 | U1488 | C | 3 | H | 6 | 94.3 | 25.243 | 28.586 | 28.613 | 23.79 | 23.79 | STMSL
363 | U1488 | C | 3 | H | 6 | 96.8 | 25.268 | 28.611 | 28.638 | 24.18 | 24.18 | STMSL
363 | U1488 | C | 3 | H | 6 | 99.3 | 25.293 | 28.636 | 28.663 | 23.79 | 23.79 | STMSL
363 | U1488 | C | 3 | H | 6 | 101.8 | 25.318 | 28.661 | 28.688 | 22.62 | 22.62 | STMSL
363 | U1488 | C | 3 | H | 6 | 104.3 | 25.343 | 28.686 | 28.713 | 23.01 | 23.01 | STMSL
363 | U1488 | C | 3 | H | 6 | 106.8 | 25.368 | 28.711 | 28.738 | 22.23 | 22.23 | STMSL
363 | U1488 | C | 3 | H | 6 | 109.3 | 25.393 | 28.736 | 28.763 | 20.67 | 20.67 | STMSL
363 | U1488 | C | 3 | H | 6 | 111.8 | 25.418 | 28.761 | 28.788 | 20.28 | 20.28 | STMSL
363 | U1488 | C | 3 | H | 6 | 114.3 | 25.443 | 28.786 | 28.813 | 19.11 | 19.11 | STMSL
363 | U1488 | C | 3 | H | 6 | 116.8 | 25.468 | 28.811 | 28.838 | 17.55 | 17.55 | STMSL
363 | U1488 | C | 3 | H | 6 | 119.3 | 25.493 | 28.836 | 28.863 | 17.94 | 17.94 | STMSL
363 | U1488 | C | 3 | H | 6 | 121.8 | 25.518 | 28.861 | 28.888 | 17.55 | 17.55 | STMSL
363 | U1488 | C | 3 | H | 6 | 124.3 | 25.543 | 28.886 | 28.913 | 17.55 | 17.55 | STMSL
363 | U1488 | C | 3 | H | 6 | 126.8 | 25.568 | 28.911 | 28.938 | 17.55 | 17.55 | STMSL
363 | U1488 | C | 3 | H | 6 | 129.3 | 25.593 | 28.936 | 28.963 | 17.94 | 17.94 | STMSL
363 | U1488 | C | 3 | H | 6 | 131.8 | 25.618 | 28.961 | 28.988 | 19.11 | 19.11 | STMSL
363 | U1488 | C | 3 | H | 6 | 134.3 | 25.643 | 28.986 | 29.013 | 20.67 | 20.67 | STMSL
363 | U1488 | C | 3 | H | 6 | 136.8 | 25.668 | 29.011 | 29.038 | 23.4 | 23.4 | STMSL
363 | U1488 | C | 3 | H | 6 | 139.3 | 25.693 | 29.036 | 29.063 | 25.74 | 25.74 | STMSL
363 | U1488 | C | 3 | H | 6 | 141.8 | 25.718 | 29.061 | 29.088 | 26.91 | 26.91 | STMSL
363 | U1488 | C | 3 | H | 6 | 144.3 | 25.743 | 29.086 | 29.113 | 27.3 | 27.3 | STMSL
363 | U1488 | C | 3 | H | 6 | 146.8 | 25.768 | 29.111 | 29.138 | 24.96 | 24.96 | STMSL
363 | U1488 | C | 3 | H | 6 | 149.3 | 25.793 | 29.136 | 29.163 | 20.67 |  | STMSL
363 | U1488 | C | 3 | H | 7 | 1.3 | 25.813 | 29.156 | 29.183 | 23.79 |  | STMSL
363 | U1488 | C | 3 | H | 7 | 3.8 | 25.838 | 29.181 | 29.208 | 25.74 | 25.74 | STMSL
363 | U1488 | C | 3 | H | 7 | 6.3 | 25.863 | 29.206 | 29.233 | 25.74 | 25.74 | STMSL
363 | U1488 | C | 3 | H | 7 | 8.8 | 25.888 | 29.231 | 29.258 | 26.52 | 26.52 | STMSL
363 | U1488 | C | 3 | H | 7 | 11.3 | 25.913 | 29.256 | 29.283 | 26.52 | 26.52 | STMSL
363 | U1488 | C | 3 | H | 7 | 13.8 | 25.938 | 29.281 | 29.308 | 26.13 | 26.13 | STMSL
363 | U1488 | C | 3 | H | 7 | 16.3 | 25.963 | 29.306 | 29.333 | 26.13 | 26.13 | STMSL
363 | U1488 | C | 3 | H | 7 | 18.8 | 25.988 | 29.331 | 29.358 | 25.35 | 25.35 | STMSL
363 | U1488 | C | 3 | H | 7 | 21.3 | 26.013 | 29.356 | 29.383 | 25.35 | 25.35 | STMSL
363 | U1488 | C | 3 | H | 7 | 23.8 | 26.038 | 29.381 | 29.408 | 25.35 | 25.35 | STMSL
363 | U1488 | C | 3 | H | 7 | 26.3 | 26.063 | 29.406 | 29.433 | 24.18 | 24.18 | STMSL
363 | U1488 | C | 3 | H | 7 | 28.8 | 26.088 | 29.431 | 29.458 | 23.4 | 23.4 | STMSL
363 | U1488 | C | 3 | H | 7 | 31.3 | 26.113 | 29.456 | 29.483 | 23.01 | 23.01 | STMSL
363 | U1488 | C | 3 | H | 7 | 33.8 | 26.138 | 29.481 | 29.508 | 23.01 | 23.01 | STMSL
363 | U1488 | C | 3 | H | 7 | 36.3 | 26.163 | 29.506 | 29.533 | 22.62 | 22.62 | STMSL
363 | U1488 | C | 3 | H | 7 | 38.8 | 26.188 | 29.531 | 29.558 | 22.62 | 22.62 | STMSL
363 | U1488 | C | 3 | H | 7 | 41.3 | 26.213 | 29.556 | 29.583 | 22.62 | 22.62 | STMSL
363 | U1488 | C | 3 | H | 7 | 43.8 | 26.238 | 29.581 | 29.608 | 23.79 | 23.79 | STMSL
363 | U1488 | C | 3 | H | 7 | 46.3 | 26.263 | 29.606 | 29.633 | 25.74 | 25.74 | STMSL
363 | U1488 | C | 3 | H | 7 | 48.8 | 26.288 | 29.631 | 29.658 | 27.3 | 27.3 | STMSL
363 | U1488 | C | 3 | H | 7 | 51.3 | 26.313 | 29.656 | 29.683 | 26.91 | 26.91 | STMSL
363 | U1488 | C | 3 | H | 7 | 53.8 | 26.338 | 29.681 | 29.708 | 27.3 | 27.3 | STMSL
363 | U1488 | C | 3 | H | 7 | 56.3 | 26.363 | 29.706 | 29.733 | 27.3 | 27.3 | STMSL
363 | U1488 | C | 3 | H | 7 | 58.8 | 26.388 | 29.731 | 29.758 | 27.3 | 27.3 | STMSL
363 | U1488 | C | 3 | H | 7 | 61.3 | 26.413 | 29.756 | 29.783 | 27.3 | 27.3 | STMSL
363 | U1488 | C | 3 | H | 7 | 63.8 | 26.438 | 29.781 | 29.808 | 26.91 | 26.91 | STMSL
363 | U1488 | C | 3 | H | 7 | 66.3 | 26.463 | 29.806 | 29.833 | 23.79 | 23.79 | STMSL
363 | U1488 | C | 3 | H | 7 | 68.8 | 26.488 | 29.831 | 29.858 | 15.21 | 15.21 | STMSL
363 | U1488 | C | 3 | H | 7 | 71.3 | 26.513 | 29.856 | 29.883 | 2.73 |  | STMSL
363 | U1488 | C | 4 | H | 1 | 2.5 | 26.325 | 30.98 | 31.015 | 13.26 |  | STMSL
363 | U1488 | C | 4 | H | 1 | 5 | 26.35 | 31.005 | 31.04 | 15.99 |  | STMSL
363 | U1488 | C | 4 | H | 1 | 7.5 | 26.375 | 31.03 | 31.065 | 17.16 |  | STMSL
363 | U1488 | C | 4 | H | 1 | 10 | 26.4 | 31.055 | 31.09 | 17.55 | 17.55 | STMSL
363 | U1488 | C | 4 | H | 1 | 12.5 | 26.425 | 31.08 | 31.115 | 17.94 | 17.94 | STMSL
363 | U1488 | C | 4 | H | 1 | 15 | 26.45 | 31.105 | 31.14 | 17.55 | 17.55 | STMSL
363 | U1488 | C | 4 | H | 1 | 17.5 | 26.475 | 31.13 | 31.165 | 15.99 | 15.99 | STMSL
363 | U1488 | C | 4 | H | 1 | 20 | 26.5 | 31.155 | 31.19 | 15.6 | 15.6 | STMSL
363 | U1488 | C | 4 | H | 1 | 22.5 | 26.525 | 31.18 | 31.215 | 10.92 | 10.92 | STMSL
363 | U1488 | C | 4 | H | 1 | 25 | 26.55 | 31.205 | 31.24 | 16.38 | 16.38 | STMSL
363 | U1488 | C | 4 | H | 1 | 27.5 | 26.575 | 31.23 | 31.265 | 17.16 | 17.16 | STMSL
363 | U1488 | C | 4 | H | 1 | 30 | 26.6 | 31.255 | 31.29 | 16.38 | 16.38 | STMSL
363 | U1488 | C | 4 | H | 1 | 32.5 | 26.625 | 31.28 | 31.315 | 15.21 | 15.21 | STMSL
363 | U1488 | C | 4 | H | 1 | 35 | 26.65 | 31.305 | 31.34 | 14.04 | 14.04 | STMSL
363 | U1488 | C | 4 | H | 1 | 37.5 | 26.675 | 31.33 | 31.365 | 15.6 | 15.6 | STMSL
363 | U1488 | C | 4 | H | 1 | 40 | 26.7 | 31.355 | 31.39 | 17.16 | 17.16 | STMSL
363 | U1488 | C | 4 | H | 1 | 42.5 | 26.725 | 31.38 | 31.415 | 20.28 | 20.28 | STMSL
363 | U1488 | C | 4 | H | 1 | 45 | 26.75 | 31.405 | 31.44 | 19.5 | 19.5 | STMSL
363 | U1488 | C | 4 | H | 1 | 47.5 | 26.775 | 31.43 | 31.465 | 19.89 | 19.89 | STMSL
363 | U1488 | C | 4 | H | 1 | 50 | 26.8 | 31.455 | 31.49 | 20.67 | 20.67 | STMSL
363 | U1488 | C | 4 | H | 1 | 52.5 | 26.825 | 31.48 | 31.515 | 20.67 | 20.67 | STMSL
363 | U1488 | C | 4 | H | 1 | 55 | 26.85 | 31.505 | 31.54 | 19.89 | 19.89 | STMSL
363 | U1488 | C | 4 | H | 1 | 57.5 | 26.875 | 31.53 | 31.565 | 20.67 | 20.67 | STMSL
363 | U1488 | C | 4 | H | 1 | 60 | 26.9 | 31.555 | 31.59 | 20.28 | 20.28 | STMSL
363 | U1488 | C | 4 | H | 1 | 62.5 | 26.925 | 31.58 | 31.615 | 19.5 | 19.5 | STMSL
363 | U1488 | C | 4 | H | 1 | 65 | 26.95 | 31.605 | 31.64 | 19.5 | 19.5 | STMSL
363 | U1488 | C | 4 | H | 1 | 67.5 | 26.975 | 31.63 | 31.665 | 19.89 | 19.89 | STMSL
363 | U1488 | C | 4 | H | 1 | 70 | 27 | 31.655 | 31.69 | 20.28 | 20.28 | STMSL
363 | U1488 | C | 4 | H | 1 | 72.5 | 27.025 | 31.68 | 31.715 | 21.45 | 21.45 | STMSL
363 | U1488 | C | 4 | H | 1 | 75 | 27.05 | 31.705 | 31.74 | 23.4 | 23.4 | STMSL
363 | U1488 | C | 4 | H | 1 | 77.5 | 27.075 | 31.73 | 31.765 | 24.57 | 24.57 | STMSL
363 | U1488 | C | 4 | H | 1 | 80 | 27.1 | 31.755 | 31.79 | 24.18 | 24.18 | STMSL
363 | U1488 | C | 4 | H | 1 | 82.5 | 27.125 | 31.78 | 31.815 | 24.18 | 24.18 | STMSL
363 | U1488 | C | 4 | H | 1 | 85 | 27.15 | 31.805 | 31.84 | 24.57 | 24.57 | STMSL
363 | U1488 | C | 4 | H | 1 | 87.5 | 27.175 | 31.83 | 31.865 | 25.35 | 25.35 | STMSL
363 | U1488 | C | 4 | H | 1 | 90 | 27.2 | 31.855 | 31.89 | 25.74 | 25.74 | STMSL
363 | U1488 | C | 4 | H | 1 | 92.5 | 27.225 | 31.88 | 31.915 | 27.3 | 27.3 | STMSL
363 | U1488 | C | 4 | H | 1 | 95 | 27.25 | 31.905 | 31.94 | 28.08 | 28.08 | STMSL
363 | U1488 | C | 4 | H | 1 | 97.5 | 27.275 | 31.93 | 31.965 | 28.08 | 28.08 | STMSL
363 | U1488 | C | 4 | H | 1 | 100 | 27.3 | 31.955 | 31.99 | 25.74 | 25.74 | STMSL
363 | U1488 | C | 4 | H | 1 | 102.5 | 27.325 | 31.98 | 32.015 | 23.79 | 23.79 | STMSL
363 | U1488 | C | 4 | H | 1 | 105 | 27.35 | 32.005 | 32.04 | 21.45 | 21.45 | STMSL
363 | U1488 | C | 4 | H | 1 | 107.5 | 27.375 | 32.03 | 32.065 | 20.67 | 20.67 | STMSL
363 | U1488 | C | 4 | H | 1 | 110 | 27.4 | 32.055 | 32.09 | 19.89 | 19.89 | STMSL
363 | U1488 | C | 4 | H | 1 | 112.5 | 27.425 | 32.08 | 32.115 | 20.28 | 20.28 | STMSL
363 | U1488 | C | 4 | H | 1 | 115 | 27.45 | 32.105 | 32.14 | 19.89 | 19.89 | STMSL
363 | U1488 | C | 4 | H | 1 | 117.5 | 27.475 | 32.13 | 32.165 | 19.89 | 19.89 | STMSL
363 | U1488 | C | 4 | H | 1 | 120 | 27.5 | 32.155 | 32.19 | 20.67 | 20.67 | STMSL
363 | U1488 | C | 4 | H | 1 | 122.5 | 27.525 | 32.18 | 32.215 | 20.67 | 20.67 | STMSL
363 | U1488 | C | 4 | H | 1 | 125 | 27.55 | 32.205 | 32.24 | 21.06 | 21.06 | STMSL
363 | U1488 | C | 4 | H | 1 | 127.5 | 27.575 | 32.23 | 32.265 | 21.84 | 21.84 | STMSL
363 | U1488 | C | 4 | H | 1 | 130 | 27.6 | 32.255 | 32.29 | 22.62 | 22.62 | STMSL
363 | U1488 | C | 4 | H | 1 | 132.5 | 27.625 | 32.28 | 32.315 | 23.4 | 23.4 | STMSL
363 | U1488 | C | 4 | H | 1 | 135 | 27.65 | 32.305 | 32.34 | 22.23 | 22.23 | STMSL
363 | U1488 | C | 4 | H | 1 | 137.5 | 27.675 | 32.33 | 32.365 | 22.23 | 22.23 | STMSL
363 | U1488 | C | 4 | H | 1 | 140 | 27.7 | 32.355 | 32.39 | 19.89 | 19.89 | STMSL
363 | U1488 | C | 4 | H | 1 | 142.5 | 27.725 | 32.38 | 32.415 | 18.72 | 18.72 | STMSL
363 | U1488 | C | 4 | H | 1 | 145 | 27.75 | 32.405 | 32.44 | 17.94 | 17.94 | STMSL
363 | U1488 | C | 4 | H | 1 | 147.5 | 27.775 | 32.43 | 32.465 | 13.26 |  | STMSL
363 | U1488 | C | 4 | H | 2 | 2 | 27.82 | 32.475 | 32.51 | 14.82 |  | STMSL
363 | U1488 | C | 4 | H | 2 | 4.5 | 27.845 | 32.5 | 32.535 | 16.77 | 16.77 | STMSL
363 | U1488 | C | 4 | H | 2 | 7 | 27.87 | 32.525 | 32.56 | 16.38 | 16.38 | STMSL
363 | U1488 | C | 4 | H | 2 | 9.5 | 27.895 | 32.55 | 32.585 | 15.6 | 15.6 | STMSL
363 | U1488 | C | 4 | H | 2 | 12 | 27.92 | 32.575 | 32.61 | 16.38 | 16.38 | STMSL
363 | U1488 | C | 4 | H | 2 | 14.5 | 27.945 | 32.6 | 32.635 | 16.38 | 16.38 | STMSL
363 | U1488 | C | 4 | H | 2 | 17 | 27.97 | 32.625 | 32.66 | 16.38 | 16.38 | STMSL
363 | U1488 | C | 4 | H | 2 | 19.5 | 27.995 | 32.65 | 32.685 | 17.55 | 17.55 | STMSL
363 | U1488 | C | 4 | H | 2 | 22 | 28.02 | 32.675 | 32.71 | 18.72 | 18.72 | STMSL
363 | U1488 | C | 4 | H | 2 | 24.5 | 28.045 | 32.7 | 32.735 | 18.72 | 18.72 | STMSL
363 | U1488 | C | 4 | H | 2 | 27 | 28.07 | 32.725 | 32.76 | 18.33 | 18.33 | STMSL
363 | U1488 | C | 4 | H | 2 | 29.5 | 28.095 | 32.75 | 32.785 | 18.33 | 18.33 | STMSL
363 | U1488 | C | 4 | H | 2 | 32 | 28.12 | 32.775 | 32.81 | 18.72 | 18.72 | STMSL
363 | U1488 | C | 4 | H | 2 | 34.5 | 28.145 | 32.8 | 32.835 | 19.89 | 19.89 | STMSL
363 | U1488 | C | 4 | H | 2 | 37 | 28.17 | 32.825 | 32.86 | 19.5 | 19.5 | STMSL
363 | U1488 | C | 4 | H | 2 | 39.5 | 28.195 | 32.85 | 32.885 | 19.89 | 19.89 | STMSL
363 | U1488 | C | 4 | H | 2 | 42 | 28.22 | 32.875 | 32.91 | 19.11 | 19.11 | STMSL
363 | U1488 | C | 4 | H | 2 | 44.5 | 28.245 | 32.9 | 32.935 | 19.89 | 19.89 | STMSL
363 | U1488 | C | 4 | H | 2 | 47 | 28.27 | 32.925 | 32.96 | 20.67 | 20.67 | STMSL
363 | U1488 | C | 4 | H | 2 | 49.5 | 28.295 | 32.95 | 32.985 | 17.94 | 17.94 | STMSL
363 | U1488 | C | 4 | H | 2 | 52 | 28.32 | 32.975 | 33.01 | 20.67 | 20.67 | STMSL
363 | U1488 | C | 4 | H | 2 | 54.5 | 28.345 | 33 | 33.035 | 21.45 | 21.45 | STMSL
363 | U1488 | C | 4 | H | 2 | 57 | 28.37 | 33.025 | 33.06 | 21.45 | 21.45 | STMSL
363 | U1488 | C | 4 | H | 2 | 59.5 | 28.395 | 33.05 | 33.085 | 20.28 | 20.28 | STMSL
363 | U1488 | C | 4 | H | 2 | 62 | 28.42 | 33.075 | 33.11 | 18.33 | 18.33 | STMSL
363 | U1488 | C | 4 | H | 2 | 64.5 | 28.445 | 33.1 | 33.135 | 17.16 | 17.16 | STMSL
363 | U1488 | C | 4 | H | 2 | 67 | 28.47 | 33.125 | 33.16 | 15.99 | 15.99 | STMSL
363 | U1488 | C | 4 | H | 2 | 69.5 | 28.495 | 33.15 | 33.185 | 15.99 | 15.99 | STMSL
363 | U1488 | C | 4 | H | 2 | 72 | 28.52 | 33.175 | 33.21 | 15.21 | 15.21 | STMSL
363 | U1488 | C | 4 | H | 2 | 74.5 | 28.545 | 33.2 | 33.235 | 14.04 | 14.04 | STMSL
363 | U1488 | C | 4 | H | 2 | 77 | 28.57 | 33.225 | 33.26 | 14.04 | 14.04 | STMSL
363 | U1488 | C | 4 | H | 2 | 79.5 | 28.595 | 33.25 | 33.285 | 14.82 | 14.82 | STMSL
363 | U1488 | C | 4 | H | 2 | 82 | 28.62 | 33.275 | 33.31 | 15.21 | 15.21 | STMSL
363 | U1488 | C | 4 | H | 2 | 84.5 | 28.645 | 33.3 | 33.335 | 15.99 | 15.99 | STMSL
363 | U1488 | C | 4 | H | 2 | 87 | 28.67 | 33.325 | 33.36 | 17.16 | 17.16 | STMSL
363 | U1488 | C | 4 | H | 2 | 89.5 | 28.695 | 33.35 | 33.385 | 17.94 | 17.94 | STMSL
363 | U1488 | C | 4 | H | 2 | 92 | 28.72 | 33.375 | 33.41 | 19.11 | 19.11 | STMSL
363 | U1488 | C | 4 | H | 2 | 94.5 | 28.745 | 33.4 | 33.435 | 21.06 | 21.06 | STMSL
363 | U1488 | C | 4 | H | 2 | 97 | 28.77 | 33.425 | 33.46 | 22.23 | 22.23 | STMSL
363 | U1488 | C | 4 | H | 2 | 99.5 | 28.795 | 33.45 | 33.485 | 22.62 | 22.62 | STMSL
363 | U1488 | C | 4 | H | 2 | 102 | 28.82 | 33.475 | 33.51 | 22.23 | 22.23 | STMSL
363 | U1488 | C | 4 | H | 2 | 104.5 | 28.845 | 33.5 | 33.535 | 21.45 | 21.45 | STMSL
363 | U1488 | C | 4 | H | 2 | 107 | 28.87 | 33.525 | 33.56 | 19.5 | 19.5 | STMSL
363 | U1488 | C | 4 | H | 2 | 109.5 | 28.895 | 33.55 | 33.585 | 18.33 | 18.33 | STMSL
363 | U1488 | C | 4 | H | 2 | 112 | 28.92 | 33.575 | 33.61 | 16.77 | 16.77 | STMSL
363 | U1488 | C | 4 | H | 2 | 114.5 | 28.945 | 33.6 | 33.635 | 14.43 | 14.43 | STMSL
363 | U1488 | C | 4 | H | 2 | 117 | 28.97 | 33.625 | 33.66 | 13.26 | 13.26 | STMSL
363 | U1488 | C | 4 | H | 2 | 119.5 | 28.995 | 33.65 | 33.685 | 12.87 | 12.87 | STMSL
363 | U1488 | C | 4 | H | 2 | 122 | 29.02 | 33.675 | 33.71 | 12.48 | 12.48 | STMSL
363 | U1488 | C | 4 | H | 2 | 124.5 | 29.045 | 33.7 | 33.735 | 12.09 | 12.09 | STMSL
363 | U1488 | C | 4 | H | 2 | 127 | 29.07 | 33.725 | 33.76 | 13.26 | 13.26 | STMSL
363 | U1488 | C | 4 | H | 2 | 129.5 | 29.095 | 33.75 | 33.785 | 14.43 | 14.43 | STMSL
363 | U1488 | C | 4 | H | 2 | 132 | 29.12 | 33.775 | 33.81 | 15.21 | 15.21 | STMSL
363 | U1488 | C | 4 | H | 2 | 134.5 | 29.145 | 33.8 | 33.835 | 15.21 | 15.21 | STMSL
363 | U1488 | C | 4 | H | 2 | 137 | 29.17 | 33.825 | 33.86 | 14.43 | 14.43 | STMSL
363 | U1488 | C | 4 | H | 2 | 139.5 | 29.195 | 33.85 | 33.885 | 16.38 | 16.38 | STMSL
363 | U1488 | C | 4 | H | 2 | 142 | 29.22 | 33.875 | 33.91 | 17.55 | 17.55 | STMSL
363 | U1488 | C | 4 | H | 2 | 144.5 | 29.245 | 33.9 | 33.935 | 19.5 | 19.5 | STMSL
363 | U1488 | C | 4 | H | 2 | 147 | 29.27 | 33.925 | 33.96 | 20.28 | 20.28 | STMSL
363 | U1488 | C | 4 | H | 2 | 149.5 | 29.295 | 33.95 | 33.985 | 17.94 |  | STMSL
363 | U1488 | C | 4 | H | 3 | 1 | 29.31 | 33.965 | 34 | 19.11 |  | STMSL
363 | U1488 | C | 4 | H | 3 | 3.5 | 29.335 | 33.99 | 34.025 | 24.18 | 24.18 | STMSL
363 | U1488 | C | 4 | H | 3 | 6 | 29.36 | 34.015 | 34.05 | 26.13 | 26.13 | STMSL
363 | U1488 | C | 4 | H | 3 | 8.5 | 29.385 | 34.04 | 34.075 | 24.57 | 24.57 | STMSL
363 | U1488 | C | 4 | H | 3 | 11 | 29.41 | 34.065 | 34.1 | 22.23 | 22.23 | STMSL
363 | U1488 | C | 4 | H | 3 | 13.5 | 29.435 | 34.09 | 34.125 | 20.67 | 20.67 | STMSL
363 | U1488 | C | 4 | H | 3 | 16 | 29.46 | 34.115 | 34.15 | 19.89 | 19.89 | STMSL
363 | U1488 | C | 4 | H | 3 | 18.5 | 29.485 | 34.14 | 34.175 | 18.72 | 18.72 | STMSL
363 | U1488 | C | 4 | H | 3 | 21 | 29.51 | 34.165 | 34.2 | 17.16 | 17.16 | STMSL
363 | U1488 | C | 4 | H | 3 | 23.5 | 29.535 | 34.19 | 34.225 | 15.21 | 15.21 | STMSL
363 | U1488 | C | 4 | H | 3 | 26 | 29.56 | 34.215 | 34.25 | 15.99 | 15.99 | STMSL
363 | U1488 | C | 4 | H | 3 | 28.5 | 29.585 | 34.24 | 34.275 | 17.94 | 17.94 | STMSL
363 | U1488 | C | 4 | H | 3 | 31 | 29.61 | 34.265 | 34.3 | 20.28 | 20.28 | STMSL
363 | U1488 | C | 4 | H | 3 | 33.5 | 29.635 | 34.29 | 34.325 | 23.4 | 23.4 | STMSL
363 | U1488 | C | 4 | H | 3 | 36 | 29.66 | 34.315 | 34.35 | 26.91 | 26.91 | STMSL
363 | U1488 | C | 4 | H | 3 | 38.5 | 29.685 | 34.34 | 34.375 | 31.2 | 31.2 | STMSL
363 | U1488 | C | 4 | H | 3 | 41 | 29.71 | 34.365 | 34.4 | 33.93 | 33.93 | STMSL
363 | U1488 | C | 4 | H | 3 | 43.5 | 29.735 | 34.39 | 34.425 | 33.54 | 33.54 | STMSL
363 | U1488 | C | 4 | H | 3 | 46 | 29.76 | 34.415 | 34.45 | 32.76 | 32.76 | STMSL
363 | U1488 | C | 4 | H | 3 | 48.5 | 29.785 | 34.44 | 34.475 | 33.54 | 33.54 | STMSL
363 | U1488 | C | 4 | H | 3 | 51 | 29.81 | 34.465 | 34.5 | 33.93 | 33.93 | STMSL
363 | U1488 | C | 4 | H | 3 | 53.5 | 29.835 | 34.49 | 34.525 | 30.42 | 30.42 | STMSL
363 | U1488 | C | 4 | H | 3 | 56 | 29.86 | 34.515 | 34.55 | 23.79 | 23.79 | STMSL
363 | U1488 | C | 4 | H | 3 | 58.5 | 29.885 | 34.54 | 34.575 | 20.67 | 20.67 | STMSL
363 | U1488 | C | 4 | H | 3 | 61 | 29.91 | 34.565 | 34.6 | 17.94 | 17.94 | STMSL
363 | U1488 | C | 4 | H | 3 | 63.5 | 29.935 | 34.59 | 34.625 | 17.16 | 17.16 | STMSL
363 | U1488 | C | 4 | H | 3 | 66 | 29.96 | 34.615 | 34.65 | 17.16 | 17.16 | STMSL
363 | U1488 | C | 4 | H | 3 | 68.5 | 29.985 | 34.64 | 34.675 | 14.43 | 14.43 | STMSL
363 | U1488 | C | 4 | H | 3 | 71 | 30.01 | 34.665 | 34.7 | 14.04 | 14.04 | STMSL
363 | U1488 | C | 4 | H | 3 | 73.5 | 30.035 | 34.69 | 34.725 | 14.04 | 14.04 | STMSL
363 | U1488 | C | 4 | H | 3 | 76 | 30.06 | 34.715 | 34.75 | 14.43 | 14.43 | STMSL
363 | U1488 | C | 4 | H | 3 | 78.5 | 30.085 | 34.74 | 34.775 | 15.6 | 15.6 | STMSL
363 | U1488 | C | 4 | H | 3 | 81 | 30.11 | 34.765 | 34.8 | 17.55 | 17.55 | STMSL
363 | U1488 | C | 4 | H | 3 | 83.5 | 30.135 | 34.79 | 34.825 | 17.94 | 17.94 | STMSL
363 | U1488 | C | 4 | H | 3 | 86 | 30.16 | 34.815 | 34.85 | 19.5 | 19.5 | STMSL
363 | U1488 | C | 4 | H | 3 | 88.5 | 30.185 | 34.84 | 34.875 | 17.55 | 17.55 | STMSL
363 | U1488 | C | 4 | H | 3 | 91 | 30.21 | 34.865 | 34.9 | 22.23 | 22.23 | STMSL
363 | U1488 | C | 4 | H | 3 | 93.5 | 30.235 | 34.89 | 34.925 | 24.96 | 24.96 | STMSL
363 | U1488 | C | 4 | H | 3 | 96 | 30.26 | 34.915 | 34.95 | 26.91 | 26.91 | STMSL
363 | U1488 | C | 4 | H | 3 | 98.5 | 30.285 | 34.94 | 34.975 | 28.47 | 28.47 | STMSL
363 | U1488 | C | 4 | H | 3 | 101 | 30.31 | 34.965 | 35 | 27.3 | 27.3 | STMSL
363 | U1488 | C | 4 | H | 3 | 103.5 | 30.335 | 34.99 | 35.025 | 25.74 | 25.74 | STMSL
363 | U1488 | C | 4 | H | 3 | 106 | 30.36 | 35.015 | 35.05 | 24.18 | 24.18 | STMSL
363 | U1488 | C | 4 | H | 3 | 108.5 | 30.385 | 35.04 | 35.075 | 22.23 | 22.23 | STMSL
363 | U1488 | C | 4 | H | 3 | 111 | 30.41 | 35.065 | 35.1 | 20.28 | 20.28 | STMSL
363 | U1488 | C | 4 | H | 3 | 113.5 | 30.435 | 35.09 | 35.125 | 17.55 | 17.55 | STMSL
363 | U1488 | C | 4 | H | 3 | 116 | 30.46 | 35.115 | 35.15 | 16.77 | 16.77 | STMSL
363 | U1488 | C | 4 | H | 3 | 118.5 | 30.485 | 35.14 | 35.175 | 15.99 | 15.99 | STMSL
363 | U1488 | C | 4 | H | 3 | 121 | 30.51 | 35.165 | 35.2 | 15.6 | 15.6 | STMSL
363 | U1488 | C | 4 | H | 3 | 123.5 | 30.535 | 35.19 | 35.225 | 15.21 | 15.21 | STMSL
363 | U1488 | C | 4 | H | 3 | 126 | 30.56 | 35.215 | 35.25 | 15.21 | 15.21 | STMSL
363 | U1488 | C | 4 | H | 3 | 128.5 | 30.585 | 35.24 | 35.275 | 15.21 | 15.21 | STMSL
363 | U1488 | C | 4 | H | 3 | 131 | 30.61 | 35.265 | 35.3 | 15.21 | 15.21 | STMSL
363 | U1488 | C | 4 | H | 3 | 133.5 | 30.635 | 35.29 | 35.325 | 15.21 | 15.21 | STMSL
363 | U1488 | C | 4 | H | 3 | 136 | 30.66 | 35.315 | 35.35 | 16.38 | 16.38 | STMSL
363 | U1488 | C | 4 | H | 3 | 138.5 | 30.685 | 35.34 | 35.375 | 16.38 | 16.38 | STMSL
363 | U1488 | C | 4 | H | 3 | 141 | 30.71 | 35.365 | 35.4 | 16.38 | 16.38 | STMSL
363 | U1488 | C | 4 | H | 3 | 143.5 | 30.735 | 35.39 | 35.425 | 16.38 | 16.38 | STMSL
363 | U1488 | C | 4 | H | 3 | 146 | 30.76 | 35.415 | 35.45 | 16.77 | 16.77 | STMSL
363 | U1488 | C | 4 | H | 3 | 148.5 | 30.785 | 35.44 | 35.475 | 15.21 |  | STMSL
363 | U1488 | C | 4 | H | 4 | 2.3 | 30.823 | 35.478 | 35.513 | 16.38 |  | STMSL
363 | U1488 | C | 4 | H | 4 | 4.8 | 30.848 | 35.503 | 35.538 | 17.16 | 17.16 | STMSL
363 | U1488 | C | 4 | H | 4 | 7.3 | 30.873 | 35.528 | 35.563 | 18.33 | 18.33 | STMSL
363 | U1488 | C | 4 | H | 4 | 9.8 | 30.898 | 35.553 | 35.588 | 19.89 | 19.89 | STMSL
363 | U1488 | C | 4 | H | 4 | 12.3 | 30.923 | 35.578 | 35.613 | 19.89 | 19.89 | STMSL
363 | U1488 | C | 4 | H | 4 | 14.8 | 30.948 | 35.603 | 35.638 | 20.67 | 20.67 | STMSL
363 | U1488 | C | 4 | H | 4 | 17.3 | 30.973 | 35.628 | 35.663 | 22.62 | 22.62 | STMSL
363 | U1488 | C | 4 | H | 4 | 19.8 | 30.998 | 35.653 | 35.688 | 23.4 | 23.4 | STMSL
363 | U1488 | C | 4 | H | 4 | 22.3 | 31.023 | 35.678 | 35.713 | 23.79 | 23.79 | STMSL
363 | U1488 | C | 4 | H | 4 | 24.8 | 31.048 | 35.703 | 35.738 | 23.4 | 23.4 | STMSL
363 | U1488 | C | 4 | H | 4 | 27.3 | 31.073 | 35.728 | 35.763 | 22.23 | 22.23 | STMSL
363 | U1488 | C | 4 | H | 4 | 29.8 | 31.098 | 35.753 | 35.788 | 19.5 | 19.5 | STMSL
363 | U1488 | C | 4 | H | 4 | 32.3 | 31.123 | 35.778 | 35.813 | 17.55 | 17.55 | STMSL
363 | U1488 | C | 4 | H | 4 | 34.8 | 31.148 | 35.803 | 35.838 | 16.38 | 16.38 | STMSL
363 | U1488 | C | 4 | H | 4 | 37.3 | 31.173 | 35.828 | 35.863 | 15.99 | 15.99 | STMSL
363 | U1488 | C | 4 | H | 4 | 39.8 | 31.198 | 35.853 | 35.888 | 15.6 | 15.6 | STMSL
363 | U1488 | C | 4 | H | 4 | 42.3 | 31.223 | 35.878 | 35.913 | 17.16 | 17.16 | STMSL
363 | U1488 | C | 4 | H | 4 | 44.8 | 31.248 | 35.903 | 35.938 | 16.38 | 16.38 | STMSL
363 | U1488 | C | 4 | H | 4 | 47.3 | 31.273 | 35.928 | 35.963 | 17.55 | 17.55 | STMSL
363 | U1488 | C | 4 | H | 4 | 49.8 | 31.298 | 35.953 | 35.988 | 17.94 | 17.94 | STMSL
363 | U1488 | C | 4 | H | 4 | 52.3 | 31.323 | 35.978 | 36.013 | 19.89 | 19.89 | STMSL
363 | U1488 | C | 4 | H | 4 | 54.8 | 31.348 | 36.003 | 36.038 | 23.4 | 23.4 | STMSL
363 | U1488 | C | 4 | H | 4 | 57.3 | 31.373 | 36.028 | 36.063 | 24.57 | 24.57 | STMSL
363 | U1488 | C | 4 | H | 4 | 59.8 | 31.398 | 36.053 | 36.088 | 25.74 | 25.74 | STMSL
363 | U1488 | C | 4 | H | 4 | 62.3 | 31.423 | 36.078 | 36.113 | 26.52 | 26.52 | STMSL
363 | U1488 | C | 4 | H | 4 | 64.8 | 31.448 | 36.103 | 36.138 | 25.74 | 25.74 | STMSL
363 | U1488 | C | 4 | H | 4 | 67.3 | 31.473 | 36.128 | 36.163 | 24.96 | 24.96 | STMSL
363 | U1488 | C | 4 | H | 4 | 69.8 | 31.498 | 36.153 | 36.188 | 24.18 | 24.18 | STMSL
363 | U1488 | C | 4 | H | 4 | 72.3 | 31.523 | 36.178 | 36.213 | 22.23 | 22.23 | STMSL
363 | U1488 | C | 4 | H | 4 | 74.8 | 31.548 | 36.203 | 36.238 | 21.06 | 21.06 | STMSL
363 | U1488 | C | 4 | H | 4 | 77.3 | 31.573 | 36.228 | 36.263 | 19.5 | 19.5 | STMSL
363 | U1488 | C | 4 | H | 4 | 79.8 | 31.598 | 36.253 | 36.288 | 18.33 | 18.33 | STMSL
363 | U1488 | C | 4 | H | 4 | 82.3 | 31.623 | 36.278 | 36.313 | 18.33 | 18.33 | STMSL
363 | U1488 | C | 4 | H | 4 | 84.8 | 31.648 | 36.303 | 36.338 | 19.11 | 19.11 | STMSL
363 | U1488 | C | 4 | H | 4 | 87.3 | 31.673 | 36.328 | 36.363 | 20.67 | 20.67 | STMSL
363 | U1488 | C | 4 | H | 4 | 89.8 | 31.698 | 36.353 | 36.388 | 22.23 | 22.23 | STMSL
363 | U1488 | C | 4 | H | 4 | 92.3 | 31.723 | 36.378 | 36.413 | 22.23 | 22.23 | STMSL
363 | U1488 | C | 4 | H | 4 | 94.8 | 31.748 | 36.403 | 36.438 | 21.84 | 21.84 | STMSL
363 | U1488 | C | 4 | H | 4 | 97.3 | 31.773 | 36.428 | 36.463 | 21.06 | 21.06 | STMSL
363 | U1488 | C | 4 | H | 4 | 99.8 | 31.798 | 36.453 | 36.488 | 20.28 | 20.28 | STMSL
363 | U1488 | C | 4 | H | 4 | 102.3 | 31.823 | 36.478 | 36.513 | 19.89 | 19.89 | STMSL
363 | U1488 | C | 4 | H | 4 | 104.8 | 31.848 | 36.503 | 36.538 | 19.5 | 19.5 | STMSL
363 | U1488 | C | 4 | H | 4 | 107.3 | 31.873 | 36.528 | 36.563 | 18.72 | 18.72 | STMSL
363 | U1488 | C | 4 | H | 4 | 109.8 | 31.898 | 36.553 | 36.588 | 18.72 | 18.72 | STMSL
363 | U1488 | C | 4 | H | 4 | 112.3 | 31.923 | 36.578 | 36.613 | 19.5 | 19.5 | STMSL
363 | U1488 | C | 4 | H | 4 | 114.8 | 31.948 | 36.603 | 36.638 | 19.89 | 19.89 | STMSL
363 | U1488 | C | 4 | H | 4 | 117.3 | 31.973 | 36.628 | 36.663 | 19.89 | 19.89 | STMSL
363 | U1488 | C | 4 | H | 4 | 119.8 | 31.998 | 36.653 | 36.688 | 19.89 | 19.89 | STMSL
363 | U1488 | C | 4 | H | 4 | 122.3 | 32.023 | 36.678 | 36.713 | 18.72 | 18.72 | STMSL
363 | U1488 | C | 4 | H | 4 | 124.8 | 32.048 | 36.703 | 36.738 | 16.38 | 16.38 | STMSL
363 | U1488 | C | 4 | H | 4 | 127.3 | 32.073 | 36.728 | 36.763 | 14.43 | 14.43 | STMSL
363 | U1488 | C | 4 | H | 4 | 129.8 | 32.098 | 36.753 | 36.788 | 12.48 | 12.48 | STMSL
363 | U1488 | C | 4 | H | 4 | 132.3 | 32.123 | 36.778 | 36.813 | 10.53 | 10.53 | STMSL
363 | U1488 | C | 4 | H | 4 | 134.8 | 32.148 | 36.803 | 36.838 | 10.53 | 10.53 | STMSL
363 | U1488 | C | 4 | H | 4 | 137.3 | 32.173 | 36.828 | 36.863 | 10.53 | 10.53 | STMSL
363 | U1488 | C | 4 | H | 4 | 139.8 | 32.198 | 36.853 | 36.888 | 11.7 | 11.7 | STMSL
363 | U1488 | C | 4 | H | 4 | 142.3 | 32.223 | 36.878 | 36.913 | 12.48 | 12.48 | STMSL
363 | U1488 | C | 4 | H | 4 | 144.8 | 32.248 | 36.903 | 36.938 | 13.26 | 13.26 | STMSL
363 | U1488 | C | 4 | H | 4 | 147.3 | 32.273 | 36.928 | 36.963 | 14.04 |  | STMSL
363 | U1488 | C | 4 | H | 5 | 1.5 | 32.315 | 36.97 | 37.005 | 14.43 |  | STMSL
363 | U1488 | C | 4 | H | 5 | 4 | 32.34 | 36.995 | 37.03 | 15.99 | 15.99 | STMSL
363 | U1488 | C | 4 | H | 5 | 6.5 | 32.365 | 37.02 | 37.055 | 17.16 | 17.16 | STMSL
363 | U1488 | C | 4 | H | 5 | 9 | 32.39 | 37.045 | 37.08 | 17.55 | 17.55 | STMSL
363 | U1488 | C | 4 | H | 5 | 11.5 | 32.415 | 37.07 | 37.105 | 19.11 | 19.11 | STMSL
363 | U1488 | C | 4 | H | 5 | 14 | 32.44 | 37.095 | 37.13 | 19.89 | 19.89 | STMSL
363 | U1488 | C | 4 | H | 5 | 16.5 | 32.465 | 37.12 | 37.155 | 21.06 | 21.06 | STMSL
363 | U1488 | C | 4 | H | 5 | 19 | 32.49 | 37.145 | 37.18 | 22.23 | 22.23 | STMSL
363 | U1488 | C | 4 | H | 5 | 21.5 | 32.515 | 37.17 | 37.205 | 21.45 | 21.45 | STMSL
363 | U1488 | C | 4 | H | 5 | 24 | 32.54 | 37.195 | 37.23 | 20.28 | 20.28 | STMSL
363 | U1488 | C | 4 | H | 5 | 26.5 | 32.565 | 37.22 | 37.255 | 19.11 | 19.11 | STMSL
363 | U1488 | C | 4 | H | 5 | 29 | 32.59 | 37.245 | 37.28 | 17.55 | 17.55 | STMSL
363 | U1488 | C | 4 | H | 5 | 31.5 | 32.615 | 37.27 | 37.305 | 14.82 | 14.82 | STMSL
363 | U1488 | C | 4 | H | 5 | 34 | 32.64 | 37.295 | 37.33 | 13.26 | 13.26 | STMSL
363 | U1488 | C | 4 | H | 5 | 36.5 | 32.665 | 37.32 | 37.355 | 12.87 | 12.87 | STMSL
363 | U1488 | C | 4 | H | 5 | 39 | 32.69 | 37.345 | 37.38 | 13.26 | 13.26 | STMSL
363 | U1488 | C | 4 | H | 5 | 41.5 | 32.715 | 37.37 | 37.405 | 15.21 | 15.21 | STMSL
363 | U1488 | C | 4 | H | 5 | 44 | 32.74 | 37.395 | 37.43 | 17.55 | 17.55 | STMSL
363 | U1488 | C | 4 | H | 5 | 46.5 | 32.765 | 37.42 | 37.455 | 18.33 | 18.33 | STMSL
363 | U1488 | C | 4 | H | 5 | 49 | 32.79 | 37.445 | 37.48 | 18.72 | 18.72 | STMSL
363 | U1488 | C | 4 | H | 5 | 51.5 | 32.815 | 37.47 | 37.505 | 18.72 | 18.72 | STMSL
363 | U1488 | C | 4 | H | 5 | 54 | 32.84 | 37.495 | 37.53 | 18.72 | 18.72 | STMSL
363 | U1488 | C | 4 | H | 5 | 56.5 | 32.865 | 37.52 | 37.555 | 18.33 | 18.33 | STMSL
363 | U1488 | C | 4 | H | 5 | 59 | 32.89 | 37.545 | 37.58 | 18.33 | 18.33 | STMSL
363 | U1488 | C | 4 | H | 5 | 61.5 | 32.915 | 37.57 | 37.605 | 18.72 | 18.72 | STMSL
363 | U1488 | C | 4 | H | 5 | 64 | 32.94 | 37.595 | 37.63 | 18.33 | 18.33 | STMSL
363 | U1488 | C | 4 | H | 5 | 66.5 | 32.965 | 37.62 | 37.655 | 18.72 | 18.72 | STMSL
363 | U1488 | C | 4 | H | 5 | 69 | 32.99 | 37.645 | 37.68 | 18.33 | 18.33 | STMSL
363 | U1488 | C | 4 | H | 5 | 71.5 | 33.015 | 37.67 | 37.705 | 18.72 | 18.72 | STMSL
363 | U1488 | C | 4 | H | 5 | 74 | 33.04 | 37.695 | 37.73 | 17.94 | 17.94 | STMSL
363 | U1488 | C | 4 | H | 5 | 76.5 | 33.065 | 37.72 | 37.755 | 16.38 | 16.38 | STMSL
363 | U1488 | C | 4 | H | 5 | 79 | 33.09 | 37.745 | 37.78 | 15.99 | 15.99 | STMSL
363 | U1488 | C | 4 | H | 5 | 81.5 | 33.115 | 37.77 | 37.805 | 16.38 | 16.38 | STMSL
363 | U1488 | C | 4 | H | 5 | 84 | 33.14 | 37.795 | 37.83 | 17.55 | 17.55 | STMSL
363 | U1488 | C | 4 | H | 5 | 86.5 | 33.165 | 37.82 | 37.855 | 18.72 | 18.72 | STMSL
363 | U1488 | C | 4 | H | 5 | 89 | 33.19 | 37.845 | 37.88 | 18.72 | 18.72 | STMSL
363 | U1488 | C | 4 | H | 5 | 91.5 | 33.215 | 37.87 | 37.905 | 18.33 | 18.33 | STMSL
363 | U1488 | C | 4 | H | 5 | 94 | 33.24 | 37.895 | 37.93 | 18.72 | 18.72 | STMSL
363 | U1488 | C | 4 | H | 5 | 96.5 | 33.265 | 37.92 | 37.955 | 18.72 | 18.72 | STMSL
363 | U1488 | C | 4 | H | 5 | 99 | 33.29 | 37.945 | 37.98 | 18.72 | 18.72 | STMSL
363 | U1488 | C | 4 | H | 5 | 101.5 | 33.315 | 37.97 | 38.005 | 19.89 | 19.89 | STMSL
363 | U1488 | C | 4 | H | 5 | 104 | 33.34 | 37.995 | 38.03 | 20.28 | 20.28 | STMSL
363 | U1488 | C | 4 | H | 5 | 106.5 | 33.365 | 38.02 | 38.055 | 21.06 | 21.06 | STMSL
363 | U1488 | C | 4 | H | 5 | 109 | 33.39 | 38.045 | 38.08 | 21.06 | 21.06 | STMSL
363 | U1488 | C | 4 | H | 5 | 111.5 | 33.415 | 38.07 | 38.105 | 20.67 | 20.67 | STMSL
363 | U1488 | C | 4 | H | 5 | 114 | 33.44 | 38.095 | 38.13 | 19.89 | 19.89 | STMSL
363 | U1488 | C | 4 | H | 5 | 116.5 | 33.465 | 38.12 | 38.155 | 21.06 | 21.06 | STMSL
363 | U1488 | C | 4 | H | 5 | 119 | 33.49 | 38.145 | 38.18 | 23.01 | 23.01 | STMSL
363 | U1488 | C | 4 | H | 5 | 121.5 | 33.515 | 38.17 | 38.205 | 23.4 | 23.4 | STMSL
363 | U1488 | C | 4 | H | 5 | 124 | 33.54 | 38.195 | 38.23 | 22.23 | 22.23 | STMSL
363 | U1488 | C | 4 | H | 5 | 126.5 | 33.565 | 38.22 | 38.255 | 21.06 | 21.06 | STMSL
363 | U1488 | C | 4 | H | 5 | 129 | 33.59 | 38.245 | 38.28 | 19.89 | 19.89 | STMSL
363 | U1488 | C | 4 | H | 5 | 131.5 | 33.615 | 38.27 | 38.305 | 18.33 | 18.33 | STMSL
363 | U1488 | C | 4 | H | 5 | 134 | 33.64 | 38.295 | 38.33 | 17.94 | 17.94 | STMSL
363 | U1488 | C | 4 | H | 5 | 136.5 | 33.665 | 38.32 | 38.355 | 17.55 | 17.55 | STMSL
363 | U1488 | C | 4 | H | 5 | 139 | 33.69 | 38.345 | 38.38 | 17.55 | 17.55 | STMSL
363 | U1488 | C | 4 | H | 5 | 141.5 | 33.715 | 38.37 | 38.405 | 18.72 | 18.72 | STMSL
363 | U1488 | C | 4 | H | 5 | 144 | 33.74 | 38.395 | 38.43 | 18.72 | 18.72 | STMSL
363 | U1488 | C | 4 | H | 5 | 146.5 | 33.765 | 38.42 | 38.455 | 17.94 | 17.94 | STMSL
363 | U1488 | C | 4 | H | 5 | 149 | 33.79 | 38.445 | 38.48 | 15.21 |  | STMSL
363 | U1488 | C | 4 | H | 6 | 3.4 | 33.834 | 38.489 | 38.524 | 24.57 |  | STMSL
363 | U1488 | C | 4 | H | 6 | 5.9 | 33.859 | 38.514 | 38.549 | 25.35 | 25.35 | STMSL
363 | U1488 | C | 4 | H | 6 | 8.4 | 33.884 | 38.539 | 38.574 | 24.57 | 24.57 | STMSL
363 | U1488 | C | 4 | H | 6 | 10.9 | 33.909 | 38.564 | 38.599 | 23.4 | 23.4 | STMSL
363 | U1488 | C | 4 | H | 6 | 13.4 | 33.934 | 38.589 | 38.624 | 21.84 | 21.84 | STMSL
363 | U1488 | C | 4 | H | 6 | 15.9 | 33.959 | 38.614 | 38.649 | 20.28 | 20.28 | STMSL
363 | U1488 | C | 4 | H | 6 | 18.4 | 33.984 | 38.639 | 38.674 | 19.11 | 19.11 | STMSL
363 | U1488 | C | 4 | H | 6 | 20.9 | 34.009 | 38.664 | 38.699 | 17.94 | 17.94 | STMSL
363 | U1488 | C | 4 | H | 6 | 23.4 | 34.034 | 38.689 | 38.724 | 16.77 | 16.77 | STMSL
363 | U1488 | C | 4 | H | 6 | 25.9 | 34.059 | 38.714 | 38.749 | 15.21 | 15.21 | STMSL
363 | U1488 | C | 4 | H | 6 | 28.4 | 34.084 | 38.739 | 38.774 | 14.43 | 14.43 | STMSL
363 | U1488 | C | 4 | H | 6 | 30.9 | 34.109 | 38.764 | 38.799 | 14.43 | 14.43 | STMSL
363 | U1488 | C | 4 | H | 6 | 33.4 | 34.134 | 38.789 | 38.824 | 14.43 | 14.43 | STMSL
363 | U1488 | C | 4 | H | 6 | 35.9 | 34.159 | 38.814 | 38.849 | 15.21 | 15.21 | STMSL
363 | U1488 | C | 4 | H | 6 | 38.4 | 34.184 | 38.839 | 38.874 | 15.6 | 15.6 | STMSL
363 | U1488 | C | 4 | H | 6 | 40.9 | 34.209 | 38.864 | 38.899 | 16.38 | 16.38 | STMSL
363 | U1488 | C | 4 | H | 6 | 43.4 | 34.234 | 38.889 | 38.924 | 16.38 | 16.38 | STMSL
363 | U1488 | C | 4 | H | 6 | 45.9 | 34.259 | 38.914 | 38.949 | 15.6 | 15.6 | STMSL
363 | U1488 | C | 4 | H | 6 | 48.4 | 34.284 | 38.939 | 38.974 | 17.16 | 17.16 | STMSL
363 | U1488 | C | 4 | H | 6 | 50.9 | 34.309 | 38.964 | 38.999 | 18.33 | 18.33 | STMSL
363 | U1488 | C | 4 | H | 6 | 53.4 | 34.334 | 38.989 | 39.024 | 18.72 | 18.72 | STMSL
363 | U1488 | C | 4 | H | 6 | 55.9 | 34.359 | 39.014 | 39.049 | 19.5 | 19.5 | STMSL
363 | U1488 | C | 4 | H | 6 | 58.4 | 34.384 | 39.039 | 39.074 | 20.67 | 20.67 | STMSL
363 | U1488 | C | 4 | H | 6 | 60.9 | 34.409 | 39.064 | 39.099 | 17.55 | 17.55 | STMSL
363 | U1488 | C | 4 | H | 6 | 63.4 | 34.434 | 39.089 | 39.124 | 21.06 | 21.06 | STMSL
363 | U1488 | C | 4 | H | 6 | 65.9 | 34.459 | 39.114 | 39.149 | 19.89 | 19.89 | STMSL
363 | U1488 | C | 4 | H | 6 | 68.4 | 34.484 | 39.139 | 39.174 | 19.5 | 19.5 | STMSL
363 | U1488 | C | 4 | H | 6 | 70.9 | 34.509 | 39.164 | 39.199 | 17.94 | 17.94 | STMSL
363 | U1488 | C | 4 | H | 6 | 73.4 | 34.534 | 39.189 | 39.224 | 17.16 | 17.16 | STMSL
363 | U1488 | C | 4 | H | 6 | 75.9 | 34.559 | 39.214 | 39.249 | 17.16 | 17.16 | STMSL
363 | U1488 | C | 4 | H | 6 | 78.4 | 34.584 | 39.239 | 39.274 | 17.55 | 17.55 | STMSL
363 | U1488 | C | 4 | H | 6 | 80.9 | 34.609 | 39.264 | 39.299 | 17.94 | 17.94 | STMSL
363 | U1488 | C | 4 | H | 6 | 83.4 | 34.634 | 39.289 | 39.324 | 19.5 | 19.5 | STMSL
363 | U1488 | C | 4 | H | 6 | 85.9 | 34.659 | 39.314 | 39.349 | 21.06 | 21.06 | STMSL
363 | U1488 | C | 4 | H | 6 | 88.4 | 34.684 | 39.339 | 39.374 | 22.23 | 22.23 | STMSL
363 | U1488 | C | 4 | H | 6 | 90.9 | 34.709 | 39.364 | 39.399 | 23.79 | 23.79 | STMSL
363 | U1488 | C | 4 | H | 6 | 93.4 | 34.734 | 39.389 | 39.424 | 25.35 | 25.35 | STMSL
363 | U1488 | C | 4 | H | 6 | 95.9 | 34.759 | 39.414 | 39.449 | 26.13 | 26.13 | STMSL
363 | U1488 | C | 4 | H | 6 | 98.4 | 34.784 | 39.439 | 39.474 | 25.74 | 25.74 | STMSL
363 | U1488 | C | 4 | H | 6 | 100.9 | 34.809 | 39.464 | 39.499 | 25.35 | 25.35 | STMSL
363 | U1488 | C | 4 | H | 6 | 103.4 | 34.834 | 39.489 | 39.524 | 23.4 | 23.4 | STMSL
363 | U1488 | C | 4 | H | 6 | 105.9 | 34.859 | 39.514 | 39.549 | 21.84 | 21.84 | STMSL
363 | U1488 | C | 4 | H | 6 | 108.4 | 34.884 | 39.539 | 39.574 | 19.89 | 19.89 | STMSL
363 | U1488 | C | 4 | H | 6 | 110.9 | 34.909 | 39.564 | 39.599 | 18.72 | 18.72 | STMSL
363 | U1488 | C | 4 | H | 6 | 113.4 | 34.934 | 39.589 | 39.624 | 18.72 | 18.72 | STMSL
363 | U1488 | C | 4 | H | 6 | 115.9 | 34.959 | 39.614 | 39.649 | 18.33 | 18.33 | STMSL
363 | U1488 | C | 4 | H | 6 | 118.4 | 34.984 | 39.639 | 39.674 | 17.55 | 17.55 | STMSL
363 | U1488 | C | 4 | H | 6 | 120.9 | 35.009 | 39.664 | 39.699 | 17.55 | 17.55 | STMSL
363 | U1488 | C | 4 | H | 6 | 123.4 | 35.034 | 39.689 | 39.724 | 18.72 | 18.72 | STMSL
363 | U1488 | C | 4 | H | 6 | 125.9 | 35.059 | 39.714 | 39.749 | 19.5 | 19.5 | STMSL
363 | U1488 | C | 4 | H | 6 | 128.4 | 35.084 | 39.739 | 39.774 | 19.89 | 19.89 | STMSL
363 | U1488 | C | 4 | H | 6 | 130.9 | 35.109 | 39.764 | 39.799 | 21.45 | 21.45 | STMSL
363 | U1488 | C | 4 | H | 6 | 133.4 | 35.134 | 39.789 | 39.824 | 20.67 |  | STMSL
363 | U1488 | C | 4 | H | 7 | 1.8 | 35.188 | 39.843 | 39.878 | 19.89 |  | STMSL
363 | U1488 | C | 4 | H | 7 | 4.3 | 35.213 | 39.868 | 39.903 | 21.84 | 21.84 | STMSL
363 | U1488 | C | 4 | H | 7 | 6.8 | 35.238 | 39.893 | 39.928 | 21.06 | 21.06 | STMSL
363 | U1488 | C | 4 | H | 7 | 9.3 | 35.263 | 39.918 | 39.953 | 19.5 | 19.5 | STMSL
363 | U1488 | C | 4 | H | 7 | 11.8 | 35.288 | 39.943 | 39.978 | 17.55 | 17.55 | STMSL
363 | U1488 | C | 4 | H | 7 | 14.3 | 35.313 | 39.968 | 40.003 | 16.38 | 16.38 | STMSL
363 | U1488 | C | 4 | H | 7 | 16.8 | 35.338 | 39.993 | 40.028 | 16.38 | 16.38 | STMSL
363 | U1488 | C | 4 | H | 7 | 19.3 | 35.363 | 40.018 | 40.053 | 17.55 | 17.55 | STMSL
363 | U1488 | C | 4 | H | 7 | 21.8 | 35.388 | 40.043 | 40.078 | 18.72 | 18.72 | STMSL
363 | U1488 | C | 4 | H | 7 | 24.3 | 35.413 | 40.068 | 40.103 | 21.06 | 21.06 | STMSL
363 | U1488 | C | 4 | H | 7 | 26.8 | 35.438 | 40.093 | 40.128 | 22.23 | 22.23 | STMSL
363 | U1488 | C | 4 | H | 7 | 29.3 | 35.463 | 40.118 | 40.153 | 24.18 | 24.18 | STMSL
363 | U1488 | C | 4 | H | 7 | 31.8 | 35.488 | 40.143 | 40.178 | 26.91 | 26.91 | STMSL
363 | U1488 | C | 4 | H | 7 | 34.3 | 35.513 | 40.168 | 40.203 | 26.13 | 26.13 | STMSL
363 | U1488 | C | 4 | H | 7 | 36.8 | 35.538 | 40.193 | 40.228 | 26.91 | 26.91 | STMSL
363 | U1488 | C | 4 | H | 7 | 39.3 | 35.563 | 40.218 | 40.253 | 28.08 | 28.08 | STMSL
363 | U1488 | C | 4 | H | 7 | 41.8 | 35.588 | 40.243 | 40.278 | 26.91 | 26.91 | STMSL
363 | U1488 | C | 4 | H | 7 | 44.3 | 35.613 | 40.268 | 40.303 | 26.13 | 26.13 | STMSL
363 | U1488 | C | 4 | H | 7 | 46.8 | 35.638 | 40.293 | 40.328 | 24.96 | 24.96 | STMSL
363 | U1488 | C | 4 | H | 7 | 49.3 | 35.663 | 40.318 | 40.353 | 23.01 | 23.01 | STMSL
363 | U1488 | C | 4 | H | 7 | 51.8 | 35.688 | 40.343 | 40.378 | 21.06 | 21.06 | STMSL
363 | U1488 | C | 4 | H | 7 | 54.3 | 35.713 | 40.368 | 40.403 | 20.28 | 20.28 | STMSL
363 | U1488 | C | 4 | H | 7 | 56.8 | 35.738 | 40.393 | 40.428 | 19.11 | 19.11 | STMSL
363 | U1488 | C | 4 | H | 7 | 59.3 | 35.763 | 40.418 | 40.453 | 14.43 | 14.43 | STMSL
363 | U1488 | C | 4 | H | 7 | 61.8 | 35.788 | 40.443 | 40.478 | 4.68 |  | STMSL
363 | U1488 | C | 5 | H | 1 | 2.5 | 35.825 | 41.119 | 41.145 | 17.55 |  | STMSL
363 | U1488 | C | 5 | H | 1 | 5 | 35.85 | 41.144 | 41.17 | 18.72 |  | STMSL
363 | U1488 | C | 5 | H | 1 | 7.5 | 35.875 | 41.169 | 41.195 | 18.33 |  | STMSL
363 | U1488 | C | 5 | H | 1 | 10 | 35.9 | 41.194 | 41.22 | 18.72 | 18.72 | STMSL
363 | U1488 | C | 5 | H | 1 | 12.5 | 35.925 | 41.219 | 41.245 | 18.33 | 18.33 | STMSL
363 | U1488 | C | 5 | H | 1 | 15 | 35.95 | 41.244 | 41.27 | 18.72 | 18.72 | STMSL
363 | U1488 | C | 5 | H | 1 | 17.5 | 35.975 | 41.269 | 41.295 | 18.33 | 18.33 | STMSL
363 | U1488 | C | 5 | H | 1 | 20 | 36 | 41.294 | 41.32 | 18.33 | 18.33 | STMSL
363 | U1488 | C | 5 | H | 1 | 22.5 | 36.025 | 41.319 | 41.345 | 19.11 | 19.11 | STMSL
363 | U1488 | C | 5 | H | 1 | 25 | 36.05 | 41.344 | 41.37 | 18.72 | 18.72 | STMSL
363 | U1488 | C | 5 | H | 1 | 27.5 | 36.075 | 41.369 | 41.395 | 15.99 | 15.99 | STMSL
363 | U1488 | C | 5 | H | 1 | 30 | 36.1 | 41.394 | 41.42 | 15.21 | 15.21 | STMSL
363 | U1488 | C | 5 | H | 1 | 32.5 | 36.125 | 41.419 | 41.445 | 16.77 | 16.77 | STMSL
363 | U1488 | C | 5 | H | 1 | 35 | 36.15 | 41.444 | 41.47 | 17.16 | 17.16 | STMSL
363 | U1488 | C | 5 | H | 1 | 37.5 | 36.175 | 41.469 | 41.495 | 16.38 | 16.38 | STMSL
363 | U1488 | C | 5 | H | 1 | 40 | 36.2 | 41.494 | 41.52 | 15.99 | 15.99 | STMSL
363 | U1488 | C | 5 | H | 1 | 42.5 | 36.225 | 41.519 | 41.545 | 17.55 | 17.55 | STMSL
363 | U1488 | C | 5 | H | 1 | 45 | 36.25 | 41.544 | 41.57 | 21.06 | 21.06 | STMSL
363 | U1488 | C | 5 | H | 1 | 47.5 | 36.275 | 41.569 | 41.595 | 23.4 | 23.4 | STMSL
363 | U1488 | C | 5 | H | 1 | 50 | 36.3 | 41.594 | 41.62 | 23.01 | 23.01 | STMSL
363 | U1488 | C | 5 | H | 1 | 52.5 | 36.325 | 41.619 | 41.645 | 23.01 | 23.01 | STMSL
363 | U1488 | C | 5 | H | 1 | 55 | 36.35 | 41.644 | 41.67 | 17.94 | 17.94 | STMSL
363 | U1488 | C | 5 | H | 1 | 57.5 | 36.375 | 41.669 | 41.695 | 22.62 | 22.62 | STMSL
363 | U1488 | C | 5 | H | 1 | 60 | 36.4 | 41.694 | 41.72 | 22.23 | 22.23 | STMSL
363 | U1488 | C | 5 | H | 1 | 62.5 | 36.425 | 41.719 | 41.745 | 22.62 | 22.62 | STMSL
363 | U1488 | C | 5 | H | 1 | 65 | 36.45 | 41.744 | 41.77 | 22.23 | 22.23 | STMSL
363 | U1488 | C | 5 | H | 1 | 67.5 | 36.475 | 41.769 | 41.795 | 19.89 | 19.89 | STMSL
363 | U1488 | C | 5 | H | 1 | 70 | 36.5 | 41.794 | 41.82 | 18.72 | 18.72 | STMSL
363 | U1488 | C | 5 | H | 1 | 72.5 | 36.525 | 41.819 | 41.845 | 18.72 | 18.72 | STMSL
363 | U1488 | C | 5 | H | 1 | 75 | 36.55 | 41.844 | 41.87 | 17.16 | 17.16 | STMSL
363 | U1488 | C | 5 | H | 1 | 77.5 | 36.575 | 41.869 | 41.895 | 16.38 | 16.38 | STMSL
363 | U1488 | C | 5 | H | 1 | 80 | 36.6 | 41.894 | 41.92 | 14.04 | 14.04 | STMSL
363 | U1488 | C | 5 | H | 1 | 82.5 | 36.625 | 41.919 | 41.945 | 14.43 | 14.43 | STMSL
363 | U1488 | C | 5 | H | 1 | 85 | 36.65 | 41.944 | 41.97 | 15.6 | 15.6 | STMSL
363 | U1488 | C | 5 | H | 1 | 87.5 | 36.675 | 41.969 | 41.995 | 16.38 | 16.38 | STMSL
363 | U1488 | C | 5 | H | 1 | 90 | 36.7 | 41.994 | 42.02 | 16.38 | 16.38 | STMSL
363 | U1488 | C | 5 | H | 1 | 92.5 | 36.725 | 42.019 | 42.045 | 17.16 | 17.16 | STMSL
363 | U1488 | C | 5 | H | 1 | 95 | 36.75 | 42.044 | 42.07 | 17.94 | 17.94 | STMSL
363 | U1488 | C | 5 | H | 1 | 97.5 | 36.775 | 42.069 | 42.095 | 18.72 | 18.72 | STMSL
363 | U1488 | C | 5 | H | 1 | 100 | 36.8 | 42.094 | 42.12 | 19.89 | 19.89 | STMSL
363 | U1488 | C | 5 | H | 1 | 102.5 | 36.825 | 42.119 | 42.145 | 21.06 | 21.06 | STMSL
363 | U1488 | C | 5 | H | 1 | 105 | 36.85 | 42.144 | 42.17 | 24.18 | 24.18 | STMSL
363 | U1488 | C | 5 | H | 1 | 107.5 | 36.875 | 42.169 | 42.195 | 25.74 | 25.74 | STMSL
363 | U1488 | C | 5 | H | 1 | 110 | 36.9 | 42.194 | 42.22 | 26.91 | 26.91 | STMSL
363 | U1488 | C | 5 | H | 1 | 112.5 | 36.925 | 42.219 | 42.245 | 28.08 | 28.08 | STMSL
363 | U1488 | C | 5 | H | 1 | 115 | 36.95 | 42.244 | 42.27 | 26.13 | 26.13 | STMSL
363 | U1488 | C | 5 | H | 1 | 117.5 | 36.975 | 42.269 | 42.295 | 23.4 | 23.4 | STMSL
363 | U1488 | C | 5 | H | 1 | 120 | 37 | 42.294 | 42.32 | 20.28 | 20.28 | STMSL
363 | U1488 | C | 5 | H | 1 | 122.5 | 37.025 | 42.319 | 42.345 | 17.55 | 17.55 | STMSL
363 | U1488 | C | 5 | H | 1 | 125 | 37.05 | 42.344 | 42.37 | 17.16 | 17.16 | STMSL
363 | U1488 | C | 5 | H | 1 | 127.5 | 37.075 | 42.369 | 42.395 | 16.38 | 16.38 | STMSL
363 | U1488 | C | 5 | H | 1 | 130 | 37.1 | 42.394 | 42.42 | 15.21 | 15.21 | STMSL
363 | U1488 | C | 5 | H | 1 | 132.5 | 37.125 | 42.419 | 42.445 | 12.09 | 12.09 | STMSL
363 | U1488 | C | 5 | H | 1 | 135 | 37.15 | 42.444 | 42.47 | 10.14 | 10.14 | STMSL
363 | U1488 | C | 5 | H | 1 | 137.5 | 37.175 | 42.469 | 42.495 | 13.65 | 13.65 | STMSL
363 | U1488 | C | 5 | H | 1 | 140 | 37.2 | 42.494 | 42.52 | 15.6 | 15.6 | STMSL
363 | U1488 | C | 5 | H | 1 | 142.5 | 37.225 | 42.519 | 42.545 | 17.94 | 17.94 | STMSL
363 | U1488 | C | 5 | H | 1 | 145 | 37.25 | 42.544 | 42.57 | 18.72 | 18.72 | STMSL
363 | U1488 | C | 5 | H | 1 | 147.5 | 37.275 | 42.569 | 42.595 | 16.77 |  | STMSL
363 | U1488 | C | 5 | H | 2 | 2.3 | 37.323 | 42.617 | 42.643 | 18.72 |  | STMSL
363 | U1488 | C | 5 | H | 2 | 4.8 | 37.348 | 42.642 | 42.668 | 23.4 | 23.4 | STMSL
363 | U1488 | C | 5 | H | 2 | 7.3 | 37.373 | 42.667 | 42.693 | 25.74 | 25.74 | STMSL
363 | U1488 | C | 5 | H | 2 | 9.8 | 37.398 | 42.692 | 42.718 | 28.47 | 28.47 | STMSL
363 | U1488 | C | 5 | H | 2 | 12.3 | 37.423 | 42.717 | 42.743 | 30.42 | 30.42 | STMSL
363 | U1488 | C | 5 | H | 2 | 14.8 | 37.448 | 42.742 | 42.768 | 33.15 | 33.15 | STMSL
363 | U1488 | C | 5 | H | 2 | 17.3 | 37.473 | 42.767 | 42.793 | 33.15 | 33.15 | STMSL
363 | U1488 | C | 5 | H | 2 | 19.8 | 37.498 | 42.792 | 42.818 | 31.2 | 31.2 | STMSL
363 | U1488 | C | 5 | H | 2 | 22.3 | 37.523 | 42.817 | 42.843 | 28.86 | 28.86 | STMSL
363 | U1488 | C | 5 | H | 2 | 24.8 | 37.548 | 42.842 | 42.868 | 26.52 | 26.52 | STMSL
363 | U1488 | C | 5 | H | 2 | 27.3 | 37.573 | 42.867 | 42.893 | 23.4 | 23.4 | STMSL
363 | U1488 | C | 5 | H | 2 | 29.8 | 37.598 | 42.892 | 42.918 | 21.06 | 21.06 | STMSL
363 | U1488 | C | 5 | H | 2 | 32.3 | 37.623 | 42.917 | 42.943 | 19.89 | 19.89 | STMSL
363 | U1488 | C | 5 | H | 2 | 34.8 | 37.648 | 42.942 | 42.968 | 18.33 | 18.33 | STMSL
363 | U1488 | C | 5 | H | 2 | 37.3 | 37.673 | 42.967 | 42.993 | 17.94 | 17.94 | STMSL
363 | U1488 | C | 5 | H | 2 | 39.8 | 37.698 | 42.992 | 43.018 | 18.33 | 18.33 | STMSL
363 | U1488 | C | 5 | H | 2 | 42.3 | 37.723 | 43.017 | 43.043 | 18.33 | 18.33 | STMSL
363 | U1488 | C | 5 | H | 2 | 44.8 | 37.748 | 43.042 | 43.068 | 17.55 | 17.55 | STMSL
363 | U1488 | C | 5 | H | 2 | 47.3 | 37.773 | 43.067 | 43.093 | 16.38 | 16.38 | STMSL
363 | U1488 | C | 5 | H | 2 | 49.8 | 37.798 | 43.092 | 43.118 | 19.5 | 19.5 | STMSL
363 | U1488 | C | 5 | H | 2 | 52.3 | 37.823 | 43.117 | 43.143 | 22.23 | 22.23 | STMSL
363 | U1488 | C | 5 | H | 2 | 54.8 | 37.848 | 43.142 | 43.168 | 23.79 | 23.79 | STMSL
363 | U1488 | C | 5 | H | 2 | 57.3 | 37.873 | 43.167 | 43.193 | 23.79 | 23.79 | STMSL
363 | U1488 | C | 5 | H | 2 | 59.8 | 37.898 | 43.192 | 43.218 | 24.57 | 24.57 | STMSL
363 | U1488 | C | 5 | H | 2 | 62.3 | 37.923 | 43.217 | 43.243 | 24.57 | 24.57 | STMSL
363 | U1488 | C | 5 | H | 2 | 64.8 | 37.948 | 43.242 | 43.268 | 23.4 | 23.4 | STMSL
363 | U1488 | C | 5 | H | 2 | 67.3 | 37.973 | 43.267 | 43.293 | 21.45 | 21.45 | STMSL
363 | U1488 | C | 5 | H | 2 | 69.8 | 37.998 | 43.292 | 43.318 | 19.89 | 19.89 | STMSL
363 | U1488 | C | 5 | H | 2 | 72.3 | 38.023 | 43.317 | 43.343 | 17.94 | 17.94 | STMSL
363 | U1488 | C | 5 | H | 2 | 74.8 | 38.048 | 43.342 | 43.368 | 16.77 | 16.77 | STMSL
363 | U1488 | C | 5 | H | 2 | 77.3 | 38.073 | 43.367 | 43.393 | 15.21 | 15.21 | STMSL
363 | U1488 | C | 5 | H | 2 | 79.8 | 38.098 | 43.392 | 43.418 | 14.04 | 14.04 | STMSL
363 | U1488 | C | 5 | H | 2 | 82.3 | 38.123 | 43.417 | 43.443 | 13.26 | 13.26 | STMSL
363 | U1488 | C | 5 | H | 2 | 84.8 | 38.148 | 43.442 | 43.468 | 9.75 | 9.75 | STMSL
363 | U1488 | C | 5 | H | 2 | 87.3 | 38.173 | 43.467 | 43.493 | 8.97 | 8.97 | STMSL
363 | U1488 | C | 5 | H | 2 | 89.8 | 38.198 | 43.492 | 43.518 | 14.04 | 14.04 | STMSL
363 | U1488 | C | 5 | H | 2 | 92.3 | 38.223 | 43.517 | 43.543 | 15.99 | 15.99 | STMSL
363 | U1488 | C | 5 | H | 2 | 94.8 | 38.248 | 43.542 | 43.568 | 16.77 | 16.77 | STMSL
363 | U1488 | C | 5 | H | 2 | 97.3 | 38.273 | 43.567 | 43.593 | 17.55 | 17.55 | STMSL
363 | U1488 | C | 5 | H | 2 | 99.8 | 38.298 | 43.592 | 43.618 | 19.11 | 19.11 | STMSL
363 | U1488 | C | 5 | H | 2 | 102.3 | 38.323 | 43.617 | 43.643 | 19.89 | 19.89 | STMSL
363 | U1488 | C | 5 | H | 2 | 104.8 | 38.348 | 43.642 | 43.668 | 20.28 | 20.28 | STMSL
363 | U1488 | C | 5 | H | 2 | 107.3 | 38.373 | 43.667 | 43.693 | 20.28 | 20.28 | STMSL
363 | U1488 | C | 5 | H | 2 | 109.8 | 38.398 | 43.692 | 43.718 | 20.28 | 20.28 | STMSL
363 | U1488 | C | 5 | H | 2 | 112.3 | 38.423 | 43.717 | 43.743 | 20.28 | 20.28 | STMSL
363 | U1488 | C | 5 | H | 2 | 114.8 | 38.448 | 43.742 | 43.768 | 21.06 | 21.06 | STMSL
363 | U1488 | C | 5 | H | 2 | 117.3 | 38.473 | 43.767 | 43.793 | 21.84 | 21.84 | STMSL
363 | U1488 | C | 5 | H | 2 | 119.8 | 38.498 | 43.792 | 43.818 | 21.84 | 21.84 | STMSL
363 | U1488 | C | 5 | H | 2 | 122.3 | 38.523 | 43.817 | 43.843 | 21.84 | 21.84 | STMSL
363 | U1488 | C | 5 | H | 2 | 124.8 | 38.548 | 43.842 | 43.868 | 21.06 | 21.06 | STMSL
363 | U1488 | C | 5 | H | 2 | 127.3 | 38.573 | 43.867 | 43.893 | 19.5 | 19.5 | STMSL
363 | U1488 | C | 5 | H | 2 | 129.8 | 38.598 | 43.892 | 43.918 | 16.38 | 16.38 | STMSL
363 | U1488 | C | 5 | H | 2 | 132.3 | 38.623 | 43.917 | 43.943 | 14.04 | 14.04 | STMSL
363 | U1488 | C | 5 | H | 2 | 134.8 | 38.648 | 43.942 | 43.968 | 12.87 | 12.87 | STMSL
363 | U1488 | C | 5 | H | 2 | 137.3 | 38.673 | 43.967 | 43.993 | 13.26 | 13.26 | STMSL
363 | U1488 | C | 5 | H | 2 | 139.8 | 38.698 | 43.992 | 44.018 | 14.04 | 14.04 | STMSL
363 | U1488 | C | 5 | H | 2 | 142.3 | 38.723 | 44.017 | 44.043 | 14.04 | 14.04 | STMSL
363 | U1488 | C | 5 | H | 2 | 144.8 | 38.748 | 44.042 | 44.068 | 14.04 | 14.04 | STMSL
363 | U1488 | C | 5 | H | 2 | 147.3 | 38.773 | 44.067 | 44.093 | 13.65 | 13.65 | STMSL
363 | U1488 | C | 5 | H | 2 | 149.8 | 38.798 | 44.092 | 44.118 | 10.53 |  | STMSL
363 | U1488 | C | 5 | H | 3 | 1.2 | 38.812 | 44.106 | 44.132 | 10.92 |  | STMSL
363 | U1488 | C | 5 | H | 3 | 3.7 | 38.837 | 44.131 | 44.157 | 13.65 | 13.65 | STMSL
363 | U1488 | C | 5 | H | 3 | 6.2 | 38.862 | 44.156 | 44.182 | 14.82 | 14.82 | STMSL
363 | U1488 | C | 5 | H | 3 | 8.7 | 38.887 | 44.181 | 44.207 | 17.16 | 17.16 | STMSL
363 | U1488 | C | 5 | H | 3 | 11.2 | 38.912 | 44.206 | 44.232 | 19.5 | 19.5 | STMSL
363 | U1488 | C | 5 | H | 3 | 13.7 | 38.937 | 44.231 | 44.257 | 20.67 | 20.67 | STMSL
363 | U1488 | C | 5 | H | 3 | 16.2 | 38.962 | 44.256 | 44.282 | 22.23 | 22.23 | STMSL
363 | U1488 | C | 5 | H | 3 | 18.7 | 38.987 | 44.281 | 44.307 | 23.4 | 23.4 | STMSL
363 | U1488 | C | 5 | H | 3 | 21.2 | 39.012 | 44.306 | 44.332 | 24.57 | 24.57 | STMSL
363 | U1488 | C | 5 | H | 3 | 23.7 | 39.037 | 44.331 | 44.357 | 23.4 | 23.4 | STMSL
363 | U1488 | C | 5 | H | 3 | 26.2 | 39.062 | 44.356 | 44.382 | 21.84 | 21.84 | STMSL
363 | U1488 | C | 5 | H | 3 | 28.7 | 39.087 | 44.381 | 44.407 | 19.11 | 19.11 | STMSL
363 | U1488 | C | 5 | H | 3 | 31.2 | 39.112 | 44.406 | 44.432 | 16.38 | 16.38 | STMSL
363 | U1488 | C | 5 | H | 3 | 33.7 | 39.137 | 44.431 | 44.457 | 14.04 | 14.04 | STMSL
363 | U1488 | C | 5 | H | 3 | 36.2 | 39.162 | 44.456 | 44.482 | 14.04 | 14.04 | STMSL
363 | U1488 | C | 5 | H | 3 | 38.7 | 39.187 | 44.481 | 44.507 | 13.26 | 13.26 | STMSL
363 | U1488 | C | 5 | H | 3 | 41.2 | 39.212 | 44.506 | 44.532 | 12.09 | 12.09 | STMSL
363 | U1488 | C | 5 | H | 3 | 43.7 | 39.237 | 44.531 | 44.557 | 13.26 | 13.26 | STMSL
363 | U1488 | C | 5 | H | 3 | 46.2 | 39.262 | 44.556 | 44.582 | 14.43 | 14.43 | STMSL
363 | U1488 | C | 5 | H | 3 | 48.7 | 39.287 | 44.581 | 44.607 | 15.21 | 15.21 | STMSL
363 | U1488 | C | 5 | H | 3 | 51.2 | 39.312 | 44.606 | 44.632 | 15.99 | 15.99 | STMSL
363 | U1488 | C | 5 | H | 3 | 53.7 | 39.337 | 44.631 | 44.657 | 16.38 | 16.38 | STMSL
363 | U1488 | C | 5 | H | 3 | 56.2 | 39.362 | 44.656 | 44.682 | 16.77 | 16.77 | STMSL
363 | U1488 | C | 5 | H | 3 | 58.7 | 39.387 | 44.681 | 44.707 | 17.55 | 17.55 | STMSL
363 | U1488 | C | 5 | H | 3 | 61.2 | 39.412 | 44.706 | 44.732 | 18.33 | 18.33 | STMSL
363 | U1488 | C | 5 | H | 3 | 63.7 | 39.437 | 44.731 | 44.757 | 20.67 | 20.67 | STMSL
363 | U1488 | C | 5 | H | 3 | 66.2 | 39.462 | 44.756 | 44.782 | 22.23 | 22.23 | STMSL
363 | U1488 | C | 5 | H | 3 | 68.7 | 39.487 | 44.781 | 44.807 | 22.23 | 22.23 | STMSL
363 | U1488 | C | 5 | H | 3 | 71.2 | 39.512 | 44.806 | 44.832 | 21.84 | 21.84 | STMSL
363 | U1488 | C | 5 | H | 3 | 73.7 | 39.537 | 44.831 | 44.857 | 21.84 | 21.84 | STMSL
363 | U1488 | C | 5 | H | 3 | 76.2 | 39.562 | 44.856 | 44.882 | 21.45 | 21.45 | STMSL
363 | U1488 | C | 5 | H | 3 | 78.7 | 39.587 | 44.881 | 44.907 | 21.45 | 21.45 | STMSL
363 | U1488 | C | 5 | H | 3 | 81.2 | 39.612 | 44.906 | 44.932 | 21.06 | 21.06 | STMSL
363 | U1488 | C | 5 | H | 3 | 83.7 | 39.637 | 44.931 | 44.957 | 19.89 | 19.89 | STMSL
363 | U1488 | C | 5 | H | 3 | 86.2 | 39.662 | 44.956 | 44.982 | 17.55 | 17.55 | STMSL
363 | U1488 | C | 5 | H | 3 | 88.7 | 39.687 | 44.981 | 45.007 | 15.99 | 15.99 | STMSL
363 | U1488 | C | 5 | H | 3 | 91.2 | 39.712 | 45.006 | 45.032 | 14.82 | 14.82 | STMSL
363 | U1488 | C | 5 | H | 3 | 93.7 | 39.737 | 45.031 | 45.057 | 14.43 | 14.43 | STMSL
363 | U1488 | C | 5 | H | 3 | 96.2 | 39.762 | 45.056 | 45.082 | 14.82 | 14.82 | STMSL
363 | U1488 | C | 5 | H | 3 | 98.7 | 39.787 | 45.081 | 45.107 | 14.04 | 14.04 | STMSL
363 | U1488 | C | 5 | H | 3 | 101.2 | 39.812 | 45.106 | 45.132 | 14.82 | 14.82 | STMSL
363 | U1488 | C | 5 | H | 3 | 103.7 | 39.837 | 45.131 | 45.157 | 15.99 | 15.99 | STMSL
363 | U1488 | C | 5 | H | 3 | 106.2 | 39.862 | 45.156 | 45.182 | 17.55 | 17.55 | STMSL
363 | U1488 | C | 5 | H | 3 | 108.7 | 39.887 | 45.181 | 45.207 | 17.94 | 17.94 | STMSL
363 | U1488 | C | 5 | H | 3 | 111.2 | 39.912 | 45.206 | 45.232 | 17.94 | 17.94 | STMSL
363 | U1488 | C | 5 | H | 3 | 113.7 | 39.937 | 45.231 | 45.257 | 17.94 | 17.94 | STMSL
363 | U1488 | C | 5 | H | 3 | 116.2 | 39.962 | 45.256 | 45.282 | 18.72 | 18.72 | STMSL
363 | U1488 | C | 5 | H | 3 | 118.7 | 39.987 | 45.281 | 45.307 | 18.72 | 18.72 | STMSL
363 | U1488 | C | 5 | H | 3 | 121.2 | 40.012 | 45.306 | 45.332 | 19.89 | 19.89 | STMSL
363 | U1488 | C | 5 | H | 3 | 123.7 | 40.037 | 45.331 | 45.357 | 20.67 | 20.67 | STMSL
363 | U1488 | C | 5 | H | 3 | 126.2 | 40.062 | 45.356 | 45.382 | 21.06 | 21.06 | STMSL
363 | U1488 | C | 5 | H | 3 | 128.7 | 40.087 | 45.381 | 45.407 | 21.45 | 21.45 | STMSL
363 | U1488 | C | 5 | H | 3 | 131.2 | 40.112 | 45.406 | 45.432 | 22.23 | 22.23 | STMSL
363 | U1488 | C | 5 | H | 3 | 133.7 | 40.137 | 45.431 | 45.457 | 21.06 | 21.06 | STMSL
363 | U1488 | C | 5 | H | 3 | 136.2 | 40.162 | 45.456 | 45.482 | 19.89 | 19.89 | STMSL
363 | U1488 | C | 5 | H | 3 | 138.7 | 40.187 | 45.481 | 45.507 | 18.72 | 18.72 | STMSL
363 | U1488 | C | 5 | H | 3 | 141.2 | 40.212 | 45.506 | 45.532 | 17.16 | 17.16 | STMSL
363 | U1488 | C | 5 | H | 3 | 143.7 | 40.237 | 45.531 | 45.557 | 15.21 | 15.21 | STMSL
363 | U1488 | C | 5 | H | 3 | 146.2 | 40.262 | 45.556 | 45.582 | 14.04 | 14.04 | STMSL
363 | U1488 | C | 5 | H | 3 | 148.7 | 40.287 | 45.581 | 45.607 | 11.31 |  | STMSL
363 | U1488 | C | 5 | H | 4 | 2.7 | 40.327 | 45.621 | 45.647 | 10.14 |  | STMSL
363 | U1488 | C | 5 | H | 4 | 5.2 | 40.352 | 45.646 | 45.672 | 11.7 | 11.7 | STMSL
363 | U1488 | C | 5 | H | 4 | 7.7 | 40.377 | 45.671 | 45.697 | 13.26 | 13.26 | STMSL
363 | U1488 | C | 5 | H | 4 | 10.2 | 40.402 | 45.696 | 45.722 | 15.99 | 15.99 | STMSL
363 | U1488 | C | 5 | H | 4 | 12.7 | 40.427 | 45.721 | 45.747 | 18.33 | 18.33 | STMSL
363 | U1488 | C | 5 | H | 4 | 15.2 | 40.452 | 45.746 | 45.772 | 18.72 | 18.72 | STMSL
363 | U1488 | C | 5 | H | 4 | 17.7 | 40.477 | 45.771 | 45.797 | 19.89 | 19.89 | STMSL
363 | U1488 | C | 5 | H | 4 | 20.2 | 40.502 | 45.796 | 45.822 | 21.06 | 21.06 | STMSL
363 | U1488 | C | 5 | H | 4 | 22.7 | 40.527 | 45.821 | 45.847 | 21.45 | 21.45 | STMSL
363 | U1488 | C | 5 | H | 4 | 25.2 | 40.552 | 45.846 | 45.872 | 22.62 | 22.62 | STMSL
363 | U1488 | C | 5 | H | 4 | 27.7 | 40.577 | 45.871 | 45.897 | 24.57 | 24.57 | STMSL
363 | U1488 | C | 5 | H | 4 | 30.2 | 40.602 | 45.896 | 45.922 | 25.74 | 25.74 | STMSL
363 | U1488 | C | 5 | H | 4 | 32.7 | 40.627 | 45.921 | 45.947 | 24.96 | 24.96 | STMSL
363 | U1488 | C | 5 | H | 4 | 35.2 | 40.652 | 45.946 | 45.972 | 26.13 | 26.13 | STMSL
363 | U1488 | C | 5 | H | 4 | 37.7 | 40.677 | 45.971 | 45.997 | 25.35 | 25.35 | STMSL
363 | U1488 | C | 5 | H | 4 | 40.2 | 40.702 | 45.996 | 46.022 | 24.57 | 24.57 | STMSL
363 | U1488 | C | 5 | H | 4 | 42.7 | 40.727 | 46.021 | 46.047 | 24.57 | 24.57 | STMSL
363 | U1488 | C | 5 | H | 4 | 45.2 | 40.752 | 46.046 | 46.072 | 23.4 | 23.4 | STMSL
363 | U1488 | C | 5 | H | 4 | 47.7 | 40.777 | 46.071 | 46.097 | 23.01 | 23.01 | STMSL
363 | U1488 | C | 5 | H | 4 | 50.2 | 40.802 | 46.096 | 46.122 | 21.06 | 21.06 | STMSL
363 | U1488 | C | 5 | H | 4 | 52.7 | 40.827 | 46.121 | 46.147 | 21.06 | 21.06 | STMSL
363 | U1488 | C | 5 | H | 4 | 55.2 | 40.852 | 46.146 | 46.172 | 20.28 | 20.28 | STMSL
363 | U1488 | C | 5 | H | 4 | 57.7 | 40.877 | 46.171 | 46.197 | 18.72 | 18.72 | STMSL
363 | U1488 | C | 5 | H | 4 | 60.2 | 40.902 | 46.196 | 46.222 | 18.33 | 18.33 | STMSL
363 | U1488 | C | 5 | H | 4 | 62.7 | 40.927 | 46.221 | 46.247 | 17.16 | 17.16 | STMSL
363 | U1488 | C | 5 | H | 4 | 65.2 | 40.952 | 46.246 | 46.272 | 15.21 | 15.21 | STMSL
363 | U1488 | C | 5 | H | 4 | 67.7 | 40.977 | 46.271 | 46.297 | 13.65 | 13.65 | STMSL
363 | U1488 | C | 5 | H | 4 | 70.2 | 41.002 | 46.296 | 46.322 | 14.04 | 14.04 | STMSL
363 | U1488 | C | 5 | H | 4 | 72.7 | 41.027 | 46.321 | 46.347 | 14.04 | 14.04 | STMSL
363 | U1488 | C | 5 | H | 4 | 75.2 | 41.052 | 46.346 | 46.372 | 14.82 | 14.82 | STMSL
363 | U1488 | C | 5 | H | 4 | 77.7 | 41.077 | 46.371 | 46.397 | 15.21 | 15.21 | STMSL
363 | U1488 | C | 5 | H | 4 | 80.2 | 41.102 | 46.396 | 46.422 | 15.99 | 15.99 | STMSL
363 | U1488 | C | 5 | H | 4 | 82.7 | 41.127 | 46.421 | 46.447 | 16.77 | 16.77 | STMSL
363 | U1488 | C | 5 | H | 4 | 85.2 | 41.152 | 46.446 | 46.472 | 18.33 | 18.33 | STMSL
363 | U1488 | C | 5 | H | 4 | 87.7 | 41.177 | 46.471 | 46.497 | 17.94 | 17.94 | STMSL
363 | U1488 | C | 5 | H | 4 | 90.2 | 41.202 | 46.496 | 46.522 | 18.33 | 18.33 | STMSL
363 | U1488 | C | 5 | H | 4 | 92.7 | 41.227 | 46.521 | 46.547 | 18.72 | 18.72 | STMSL
363 | U1488 | C | 5 | H | 4 | 95.2 | 41.252 | 46.546 | 46.572 | 20.67 | 20.67 | STMSL
363 | U1488 | C | 5 | H | 4 | 97.7 | 41.277 | 46.571 | 46.597 | 20.28 | 20.28 | STMSL
363 | U1488 | C | 5 | H | 4 | 100.2 | 41.302 | 46.596 | 46.622 | 21.06 | 21.06 | STMSL
363 | U1488 | C | 5 | H | 4 | 102.7 | 41.327 | 46.621 | 46.647 | 22.23 | 22.23 | STMSL
363 | U1488 | C | 5 | H | 4 | 105.2 | 41.352 | 46.646 | 46.672 | 21.84 | 21.84 | STMSL
363 | U1488 | C | 5 | H | 4 | 107.7 | 41.377 | 46.671 | 46.697 | 20.67 | 20.67 | STMSL
363 | U1488 | C | 5 | H | 4 | 110.2 | 41.402 | 46.696 | 46.722 | 19.5 | 19.5 | STMSL
363 | U1488 | C | 5 | H | 4 | 112.7 | 41.427 | 46.721 | 46.747 | 17.94 | 17.94 | STMSL
363 | U1488 | C | 5 | H | 4 | 115.2 | 41.452 | 46.746 | 46.772 | 17.55 | 17.55 | STMSL
363 | U1488 | C | 5 | H | 4 | 117.7 | 41.477 | 46.771 | 46.797 | 18.72 | 18.72 | STMSL
363 | U1488 | C | 5 | H | 4 | 120.2 | 41.502 | 46.796 | 46.822 | 19.89 | 19.89 | STMSL
363 | U1488 | C | 5 | H | 4 | 122.7 | 41.527 | 46.821 | 46.847 | 20.67 | 20.67 | STMSL
363 | U1488 | C | 5 | H | 4 | 125.2 | 41.552 | 46.846 | 46.872 | 23.01 | 23.01 | STMSL
363 | U1488 | C | 5 | H | 4 | 127.7 | 41.577 | 46.871 | 46.897 | 24.57 | 24.57 | STMSL
363 | U1488 | C | 5 | H | 4 | 130.2 | 41.602 | 46.896 | 46.922 | 24.18 | 24.18 | STMSL
363 | U1488 | C | 5 | H | 4 | 132.7 | 41.627 | 46.921 | 46.947 | 20.67 | 20.67 | STMSL
363 | U1488 | C | 5 | H | 4 | 135.2 | 41.652 | 46.946 | 46.972 | 20.28 | 20.28 | STMSL
363 | U1488 | C | 5 | H | 4 | 137.7 | 41.677 | 46.971 | 46.997 | 19.5 | 19.5 | STMSL
363 | U1488 | C | 5 | H | 4 | 140.2 | 41.702 | 46.996 | 47.022 | 19.5 | 19.5 | STMSL
363 | U1488 | C | 5 | H | 4 | 142.7 | 41.727 | 47.021 | 47.047 | 20.28 | 20.28 | STMSL
363 | U1488 | C | 5 | H | 4 | 145.2 | 41.752 | 47.046 | 47.072 | 21.06 | 21.06 | STMSL
363 | U1488 | C | 5 | H | 4 | 147.7 | 41.777 | 47.071 | 47.097 | 19.89 |  | STMSL
363 | U1488 | C | 5 | H | 5 | 2 | 41.82 | 47.114 | 47.14 | 20.28 |  | STMSL
363 | U1488 | C | 5 | H | 5 | 4.5 | 41.845 | 47.139 | 47.165 | 19.89 | 19.89 | STMSL
363 | U1488 | C | 5 | H | 5 | 7 | 41.87 | 47.164 | 47.19 | 19.89 | 19.89 | STMSL
363 | U1488 | C | 5 | H | 5 | 9.5 | 41.895 | 47.189 | 47.215 | 19.89 | 19.89 | STMSL
363 | U1488 | C | 5 | H | 5 | 12 | 41.92 | 47.214 | 47.24 | 12.09 | 12.09 | STMSL
363 | U1488 | C | 5 | H | 5 | 14.5 | 41.945 | 47.239 | 47.265 | 18.33 | 18.33 | STMSL
363 | U1488 | C | 5 | H | 5 | 17 | 41.97 | 47.264 | 47.29 | 18.72 | 18.72 | STMSL
363 | U1488 | C | 5 | H | 5 | 19.5 | 41.995 | 47.289 | 47.315 | 17.94 | 17.94 | STMSL
363 | U1488 | C | 5 | H | 5 | 22 | 42.02 | 47.314 | 47.34 | 16.77 | 16.77 | STMSL
363 | U1488 | C | 5 | H | 5 | 24.5 | 42.045 | 47.339 | 47.365 | 17.16 | 17.16 | STMSL
363 | U1488 | C | 5 | H | 5 | 27 | 42.07 | 47.364 | 47.39 | 18.33 | 18.33 | STMSL
363 | U1488 | C | 5 | H | 5 | 29.5 | 42.095 | 47.389 | 47.415 | 19.11 | 19.11 | STMSL
363 | U1488 | C | 5 | H | 5 | 32 | 42.12 | 47.414 | 47.44 | 19.5 | 19.5 | STMSL
363 | U1488 | C | 5 | H | 5 | 34.5 | 42.145 | 47.439 | 47.465 | 19.5 | 19.5 | STMSL
363 | U1488 | C | 5 | H | 5 | 37 | 42.17 | 47.464 | 47.49 | 19.89 | 19.89 | STMSL
363 | U1488 | C | 5 | H | 5 | 39.5 | 42.195 | 47.489 | 47.515 | 22.23 | 22.23 | STMSL
363 | U1488 | C | 5 | H | 5 | 42 | 42.22 | 47.514 | 47.54 | 23.4 | 23.4 | STMSL
363 | U1488 | C | 5 | H | 5 | 44.5 | 42.245 | 47.539 | 47.565 | 26.52 | 26.52 | STMSL
363 | U1488 | C | 5 | H | 5 | 47 | 42.27 | 47.564 | 47.59 | 28.08 | 28.08 | STMSL
363 | U1488 | C | 5 | H | 5 | 49.5 | 42.295 | 47.589 | 47.615 | 28.47 | 28.47 | STMSL
363 | U1488 | C | 5 | H | 5 | 52 | 42.32 | 47.614 | 47.64 | 28.47 | 28.47 | STMSL
363 | U1488 | C | 5 | H | 5 | 54.5 | 42.345 | 47.639 | 47.665 | 26.91 | 26.91 | STMSL
363 | U1488 | C | 5 | H | 5 | 57 | 42.37 | 47.664 | 47.69 | 24.57 | 24.57 | STMSL
363 | U1488 | C | 5 | H | 5 | 59.5 | 42.395 | 47.689 | 47.715 | 23.4 | 23.4 | STMSL
363 | U1488 | C | 5 | H | 5 | 62 | 42.42 | 47.714 | 47.74 | 23.01 | 23.01 | STMSL
363 | U1488 | C | 5 | H | 5 | 64.5 | 42.445 | 47.739 | 47.765 | 22.23 | 22.23 | STMSL
363 | U1488 | C | 5 | H | 5 | 67 | 42.47 | 47.764 | 47.79 | 21.45 | 21.45 | STMSL
363 | U1488 | C | 5 | H | 5 | 69.5 | 42.495 | 47.789 | 47.815 | 21.45 | 21.45 | STMSL
363 | U1488 | C | 5 | H | 5 | 72 | 42.52 | 47.814 | 47.84 | 21.84 | 21.84 | STMSL
363 | U1488 | C | 5 | H | 5 | 74.5 | 42.545 | 47.839 | 47.865 | 21.84 | 21.84 | STMSL
363 | U1488 | C | 5 | H | 5 | 77 | 42.57 | 47.864 | 47.89 | 23.01 | 23.01 | STMSL
363 | U1488 | C | 5 | H | 5 | 79.5 | 42.595 | 47.889 | 47.915 | 23.79 | 23.79 | STMSL
363 | U1488 | C | 5 | H | 5 | 82 | 42.62 | 47.914 | 47.94 | 24.57 | 24.57 | STMSL
363 | U1488 | C | 5 | H | 5 | 84.5 | 42.645 | 47.939 | 47.965 | 23.79 | 23.79 | STMSL
363 | U1488 | C | 5 | H | 5 | 87 | 42.67 | 47.964 | 47.99 | 22.62 | 22.62 | STMSL
363 | U1488 | C | 5 | H | 5 | 89.5 | 42.695 | 47.989 | 48.015 | 22.23 | 22.23 | STMSL
363 | U1488 | C | 5 | H | 5 | 92 | 42.72 | 48.014 | 48.04 | 21.06 | 21.06 | STMSL
363 | U1488 | C | 5 | H | 5 | 94.5 | 42.745 | 48.039 | 48.065 | 21.06 | 21.06 | STMSL
363 | U1488 | C | 5 | H | 5 | 97 | 42.77 | 48.064 | 48.09 | 13.26 | 13.26 | STMSL
363 | U1488 | C | 5 | H | 5 | 99.5 | 42.795 | 48.089 | 48.115 | 19.89 | 19.89 | STMSL
363 | U1488 | C | 5 | H | 5 | 102 | 42.82 | 48.114 | 48.14 | 19.89 | 19.89 | STMSL
363 | U1488 | C | 5 | H | 5 | 104.5 | 42.845 | 48.139 | 48.165 | 20.28 | 20.28 | STMSL
363 | U1488 | C | 5 | H | 5 | 107 | 42.87 | 48.164 | 48.19 | 19.89 | 19.89 | STMSL
363 | U1488 | C | 5 | H | 5 | 109.5 | 42.895 | 48.189 | 48.215 | 20.28 | 20.28 | STMSL
363 | U1488 | C | 5 | H | 5 | 112 | 42.92 | 48.214 | 48.24 | 21.06 | 21.06 | STMSL
363 | U1488 | C | 5 | H | 5 | 114.5 | 42.945 | 48.239 | 48.265 | 20.28 | 20.28 | STMSL
363 | U1488 | C | 5 | H | 5 | 117 | 42.97 | 48.264 | 48.29 | 21.06 | 21.06 | STMSL
363 | U1488 | C | 5 | H | 5 | 119.5 | 42.995 | 48.289 | 48.315 | 21.06 | 21.06 | STMSL
363 | U1488 | C | 5 | H | 5 | 122 | 43.02 | 48.314 | 48.34 | 21.06 | 21.06 | STMSL
363 | U1488 | C | 5 | H | 5 | 124.5 | 43.045 | 48.339 | 48.365 | 19.5 | 19.5 | STMSL
363 | U1488 | C | 5 | H | 5 | 127 | 43.07 | 48.364 | 48.39 | 17.94 | 17.94 | STMSL
363 | U1488 | C | 5 | H | 5 | 129.5 | 43.095 | 48.389 | 48.415 | 15.99 | 15.99 | STMSL
363 | U1488 | C | 5 | H | 5 | 132 | 43.12 | 48.414 | 48.44 | 16.38 | 16.38 | STMSL
363 | U1488 | C | 5 | H | 5 | 134.5 | 43.145 | 48.439 | 48.465 | 18.72 | 18.72 | STMSL
363 | U1488 | C | 5 | H | 5 | 137 | 43.17 | 48.464 | 48.49 | 20.67 | 20.67 | STMSL
363 | U1488 | C | 5 | H | 5 | 139.5 | 43.195 | 48.489 | 48.515 | 20.28 | 20.28 | STMSL
363 | U1488 | C | 5 | H | 5 | 142 | 43.22 | 48.514 | 48.54 | 20.67 | 20.67 | STMSL
363 | U1488 | C | 5 | H | 5 | 144.5 | 43.245 | 48.539 | 48.565 | 20.67 | 20.67 | STMSL
363 | U1488 | C | 5 | H | 5 | 147 | 43.27 | 48.564 | 48.59 | 19.89 |  | STMSL
363 | U1488 | C | 5 | H | 6 | 1.7 | 43.317 | 48.611 | 48.637 | 19.89 |  | STMSL
363 | U1488 | C | 5 | H | 6 | 4.2 | 43.342 | 48.636 | 48.662 | 22.23 | 22.23 | STMSL
363 | U1488 | C | 5 | H | 6 | 6.7 | 43.367 | 48.661 | 48.687 | 21.84 | 21.84 | STMSL
363 | U1488 | C | 5 | H | 6 | 9.2 | 43.392 | 48.686 | 48.712 | 20.67 | 20.67 | STMSL
363 | U1488 | C | 5 | H | 6 | 11.7 | 43.417 | 48.711 | 48.737 | 20.28 | 20.28 | STMSL
363 | U1488 | C | 5 | H | 6 | 14.2 | 43.442 | 48.736 | 48.762 | 18.72 | 18.72 | STMSL
363 | U1488 | C | 5 | H | 6 | 16.7 | 43.467 | 48.761 | 48.787 | 17.55 | 17.55 | STMSL
363 | U1488 | C | 5 | H | 6 | 19.2 | 43.492 | 48.786 | 48.812 | 16.38 | 16.38 | STMSL
363 | U1488 | C | 5 | H | 6 | 21.7 | 43.517 | 48.811 | 48.837 | 15.99 | 15.99 | STMSL
363 | U1488 | C | 5 | H | 6 | 24.2 | 43.542 | 48.836 | 48.862 | 14.82 | 14.82 | STMSL
363 | U1488 | C | 5 | H | 6 | 26.7 | 43.567 | 48.861 | 48.887 | 14.43 | 14.43 | STMSL
363 | U1488 | C | 5 | H | 6 | 29.2 | 43.592 | 48.886 | 48.912 | 14.82 | 14.82 | STMSL
363 | U1488 | C | 5 | H | 6 | 31.7 | 43.617 | 48.911 | 48.937 | 14.43 | 14.43 | STMSL
363 | U1488 | C | 5 | H | 6 | 34.2 | 43.642 | 48.936 | 48.962 | 14.04 | 14.04 | STMSL
363 | U1488 | C | 5 | H | 6 | 36.7 | 43.667 | 48.961 | 48.987 | 14.82 | 14.82 | STMSL
363 | U1488 | C | 5 | H | 6 | 39.2 | 43.692 | 48.986 | 49.012 | 15.99 | 15.99 | STMSL
363 | U1488 | C | 5 | H | 6 | 41.7 | 43.717 | 49.011 | 49.037 | 15.99 | 15.99 | STMSL
363 | U1488 | C | 5 | H | 6 | 44.2 | 43.742 | 49.036 | 49.062 | 16.38 | 16.38 | STMSL
363 | U1488 | C | 5 | H | 6 | 46.7 | 43.767 | 49.061 | 49.087 | 17.55 | 17.55 | STMSL
363 | U1488 | C | 5 | H | 6 | 49.2 | 43.792 | 49.086 | 49.112 | 19.11 | 19.11 | STMSL
363 | U1488 | C | 5 | H | 6 | 51.7 | 43.817 | 49.111 | 49.137 | 20.67 | 20.67 | STMSL
363 | U1488 | C | 5 | H | 6 | 54.2 | 43.842 | 49.136 | 49.162 | 22.23 | 22.23 | STMSL
363 | U1488 | C | 5 | H | 6 | 56.7 | 43.867 | 49.161 | 49.187 | 23.4 | 23.4 | STMSL
363 | U1488 | C | 5 | H | 6 | 59.2 | 43.892 | 49.186 | 49.212 | 24.57 | 24.57 | STMSL
363 | U1488 | C | 5 | H | 6 | 61.7 | 43.917 | 49.211 | 49.237 | 24.57 | 24.57 | STMSL
363 | U1488 | C | 5 | H | 6 | 64.2 | 43.942 | 49.236 | 49.262 | 26.13 | 26.13 | STMSL
363 | U1488 | C | 5 | H | 6 | 66.7 | 43.967 | 49.261 | 49.287 | 25.35 | 25.35 | STMSL
363 | U1488 | C | 5 | H | 6 | 69.2 | 43.992 | 49.286 | 49.312 | 22.62 | 22.62 | STMSL
363 | U1488 | C | 5 | H | 6 | 71.7 | 44.017 | 49.311 | 49.337 | 20.28 | 20.28 | STMSL
363 | U1488 | C | 5 | H | 6 | 74.2 | 44.042 | 49.336 | 49.362 | 18.72 | 18.72 | STMSL
363 | U1488 | C | 5 | H | 6 | 76.7 | 44.067 | 49.361 | 49.387 | 15.21 | 15.21 | STMSL
363 | U1488 | C | 5 | H | 6 | 79.2 | 44.092 | 49.386 | 49.412 | 13.26 | 13.26 | STMSL
363 | U1488 | C | 5 | H | 6 | 81.7 | 44.117 | 49.411 | 49.437 | 11.7 | 11.7 | STMSL
363 | U1488 | C | 5 | H | 6 | 84.2 | 44.142 | 49.436 | 49.462 | 10.92 | 10.92 | STMSL
363 | U1488 | C | 5 | H | 6 | 86.7 | 44.167 | 49.461 | 49.487 | 10.14 | 10.14 | STMSL
363 | U1488 | C | 5 | H | 6 | 89.2 | 44.192 | 49.486 | 49.512 | 9.36 | 9.36 | STMSL
363 | U1488 | C | 5 | H | 6 | 91.7 | 44.217 | 49.511 | 49.537 | 9.36 | 9.36 | STMSL
363 | U1488 | C | 5 | H | 6 | 94.2 | 44.242 | 49.536 | 49.562 | 9.75 | 9.75 | STMSL
363 | U1488 | C | 5 | H | 6 | 96.7 | 44.267 | 49.561 | 49.587 | 10.14 | 10.14 | STMSL
363 | U1488 | C | 5 | H | 6 | 99.2 | 44.292 | 49.586 | 49.612 | 10.53 | 10.53 | STMSL
363 | U1488 | C | 5 | H | 6 | 101.7 | 44.317 | 49.611 | 49.637 | 9.75 | 9.75 | STMSL
363 | U1488 | C | 5 | H | 6 | 104.2 | 44.342 | 49.636 | 49.662 | 10.92 | 10.92 | STMSL
363 | U1488 | C | 5 | H | 6 | 106.7 | 44.367 | 49.661 | 49.687 | 11.7 | 11.7 | STMSL
363 | U1488 | C | 5 | H | 6 | 109.2 | 44.392 | 49.686 | 49.712 | 11.7 | 11.7 | STMSL
363 | U1488 | C | 5 | H | 6 | 111.7 | 44.417 | 49.711 | 49.737 | 12.09 | 12.09 | STMSL
363 | U1488 | C | 5 | H | 6 | 114.2 | 44.442 | 49.736 | 49.762 | 12.87 | 12.87 | STMSL
363 | U1488 | C | 5 | H | 6 | 116.7 | 44.467 | 49.761 | 49.787 | 12.87 | 12.87 | STMSL
363 | U1488 | C | 5 | H | 6 | 119.2 | 44.492 | 49.786 | 49.812 | 13.26 | 13.26 | STMSL
363 | U1488 | C | 5 | H | 6 | 121.7 | 44.517 | 49.811 | 49.837 | 12.87 | 12.87 | STMSL
363 | U1488 | C | 5 | H | 6 | 124.2 | 44.542 | 49.836 | 49.862 | 12.87 | 12.87 | STMSL
363 | U1488 | C | 5 | H | 6 | 126.7 | 44.567 | 49.861 | 49.887 | 12.87 | 12.87 | STMSL
363 | U1488 | C | 5 | H | 6 | 129.2 | 44.592 | 49.886 | 49.912 | 11.7 | 11.7 | STMSL
363 | U1488 | C | 5 | H | 6 | 131.7 | 44.617 | 49.911 | 49.937 | 11.7 | 11.7 | STMSL
363 | U1488 | C | 5 | H | 6 | 134.2 | 44.642 | 49.936 | 49.962 | 11.31 | 11.31 | STMSL
363 | U1488 | C | 5 | H | 6 | 136.7 | 44.667 | 49.961 | 49.987 | 10.53 | 10.53 | STMSL
363 | U1488 | C | 5 | H | 6 | 139.2 | 44.692 | 49.986 | 50.012 | 10.14 | 10.14 | STMSL
363 | U1488 | C | 5 | H | 6 | 141.7 | 44.717 | 50.011 | 50.037 | 10.53 | 10.53 | STMSL
363 | U1488 | C | 5 | H | 6 | 144.2 | 44.742 | 50.036 | 50.062 | 10.53 | 10.53 | STMSL
363 | U1488 | C | 5 | H | 6 | 146.7 | 44.767 | 50.061 | 50.087 | 7.02 | 7.02 | STMSL
363 | U1488 | C | 5 | H | 6 | 149.2 | 44.792 | 50.086 | 50.112 | 8.19 |  | STMSL
363 | U1488 | C | 5 | H | 7 | 3.4 | 44.834 | 50.128 | 50.154 | 8.97 |  | STMSL
363 | U1488 | C | 5 | H | 7 | 5.9 | 44.859 | 50.153 | 50.179 | 8.58 | 8.58 | STMSL
363 | U1488 | C | 5 | H | 7 | 8.4 | 44.884 | 50.178 | 50.204 | 8.19 | 8.19 | STMSL
363 | U1488 | C | 5 | H | 7 | 10.9 | 44.909 | 50.203 | 50.229 | 7.8 | 7.8 | STMSL
363 | U1488 | C | 5 | H | 7 | 13.4 | 44.934 | 50.228 | 50.254 | 8.19 | 8.19 | STMSL
363 | U1488 | C | 5 | H | 7 | 15.9 | 44.959 | 50.253 | 50.279 | 9.36 | 9.36 | STMSL
363 | U1488 | C | 5 | H | 7 | 18.4 | 44.984 | 50.278 | 50.304 | 8.97 | 8.97 | STMSL
363 | U1488 | C | 5 | H | 7 | 20.9 | 45.009 | 50.303 | 50.329 | 7.8 | 7.8 | STMSL
363 | U1488 | C | 5 | H | 7 | 23.4 | 45.034 | 50.328 | 50.354 | 7.02 | 7.02 | STMSL
363 | U1488 | C | 5 | H | 7 | 25.9 | 45.059 | 50.353 | 50.379 | 7.02 | 7.02 | STMSL
363 | U1488 | C | 5 | H | 7 | 28.4 | 45.084 | 50.378 | 50.404 | 7.41 | 7.41 | STMSL
363 | U1488 | C | 5 | H | 7 | 30.9 | 45.109 | 50.403 | 50.429 | 8.19 | 8.19 | STMSL
363 | U1488 | C | 5 | H | 7 | 33.4 | 45.134 | 50.428 | 50.454 | 8.97 | 8.97 | STMSL
363 | U1488 | C | 5 | H | 7 | 35.9 | 45.159 | 50.453 | 50.479 | 9.36 | 9.36 | STMSL
363 | U1488 | C | 5 | H | 7 | 38.4 | 45.184 | 50.478 | 50.504 | 10.14 | 10.14 | STMSL
363 | U1488 | C | 5 | H | 7 | 40.9 | 45.209 | 50.503 | 50.529 | 10.92 | 10.92 | STMSL
363 | U1488 | C | 5 | H | 7 | 43.4 | 45.234 | 50.528 | 50.554 | 11.7 | 11.7 | STMSL
363 | U1488 | C | 5 | H | 7 | 45.9 | 45.259 | 50.553 | 50.579 | 12.87 | 12.87 | STMSL
363 | U1488 | C | 5 | H | 7 | 48.4 | 45.284 | 50.578 | 50.604 | 13.26 | 13.26 | STMSL
363 | U1488 | C | 5 | H | 7 | 50.9 | 45.309 | 50.603 | 50.629 | 13.26 | 13.26 | STMSL
363 | U1488 | C | 5 | H | 7 | 53.4 | 45.334 | 50.628 | 50.654 | 9.36 | 9.36 | STMSL
363 | U1488 | C | 5 | H | 7 | 55.9 | 45.359 | 50.653 | 50.679 | 15.6 | 15.6 | STMSL
363 | U1488 | C | 5 | H | 7 | 58.4 | 45.384 | 50.678 | 50.704 | 15.6 | 15.6 | STMSL
363 | U1488 | C | 5 | H | 7 | 60.9 | 45.409 | 50.703 | 50.729 | 14.82 | 14.82 | STMSL
363 | U1488 | C | 5 | H | 7 | 63.4 | 45.434 | 50.728 | 50.754 | 11.7 | 11.7 | STMSL
363 | U1488 | C | 5 | H | 7 | 65.9 | 45.459 | 50.753 | 50.779 | 3.9 |  | STMSL
363 | U1488 | C | 6 | H | 1 | 2.5 | 45.325 | 51.307 | 51.335 | 7.41 |  | STMSL
363 | U1488 | C | 6 | H | 1 | 5 | 45.35 | 51.332 | 51.36 | 8.58 |  | STMSL
363 | U1488 | C | 6 | H | 1 | 7.5 | 45.375 | 51.357 | 51.385 | 10.53 |  | STMSL
363 | U1488 | C | 6 | H | 1 | 10 | 45.4 | 51.382 | 51.41 | 10.53 | 10.53 | STMSL
363 | U1488 | C | 6 | H | 1 | 12.5 | 45.425 | 51.407 | 51.435 | 9.36 | 9.36 | STMSL
363 | U1488 | C | 6 | H | 1 | 15 | 45.45 | 51.432 | 51.46 | 10.14 | 10.14 | STMSL
363 | U1488 | C | 6 | H | 1 | 17.5 | 45.475 | 51.457 | 51.485 | 9.36 | 9.36 | STMSL
363 | U1488 | C | 6 | H | 1 | 20 | 45.5 | 51.482 | 51.51 | 8.97 | 8.97 | STMSL
363 | U1488 | C | 6 | H | 1 | 22.5 | 45.525 | 51.507 | 51.535 | 9.36 | 9.36 | STMSL
363 | U1488 | C | 6 | H | 1 | 25 | 45.55 | 51.532 | 51.56 | 9.36 | 9.36 | STMSL
363 | U1488 | C | 6 | H | 1 | 27.5 | 45.575 | 51.557 | 51.585 | 9.36 | 9.36 | STMSL
363 | U1488 | C | 6 | H | 1 | 30 | 45.6 | 51.582 | 51.61 | 9.36 | 9.36 | STMSL
363 | U1488 | C | 6 | H | 1 | 32.5 | 45.625 | 51.607 | 51.635 | 10.53 | 10.53 | STMSL
363 | U1488 | C | 6 | H | 1 | 35 | 45.65 | 51.632 | 51.66 | 11.7 | 11.7 | STMSL
363 | U1488 | C | 6 | H | 1 | 37.5 | 45.675 | 51.657 | 51.685 | 12.87 | 12.87 | STMSL
363 | U1488 | C | 6 | H | 1 | 40 | 45.7 | 51.682 | 51.71 | 13.26 | 13.26 | STMSL
363 | U1488 | C | 6 | H | 1 | 42.5 | 45.725 | 51.707 | 51.735 | 14.43 | 14.43 | STMSL
363 | U1488 | C | 6 | H | 1 | 45 | 45.75 | 51.732 | 51.76 | 15.21 | 15.21 | STMSL
363 | U1488 | C | 6 | H | 1 | 47.5 | 45.775 | 51.757 | 51.785 | 15.21 | 15.21 | STMSL
363 | U1488 | C | 6 | H | 1 | 50 | 45.8 | 51.782 | 51.81 | 14.82 | 14.82 | STMSL
363 | U1488 | C | 6 | H | 1 | 52.5 | 45.825 | 51.807 | 51.835 | 14.82 | 14.82 | STMSL
363 | U1488 | C | 6 | H | 1 | 55 | 45.85 | 51.832 | 51.86 | 13.65 | 13.65 | STMSL
363 | U1488 | C | 6 | H | 1 | 57.5 | 45.875 | 51.857 | 51.885 | 12.48 | 12.48 | STMSL
363 | U1488 | C | 6 | H | 1 | 60 | 45.9 | 51.882 | 51.91 | 11.31 | 11.31 | STMSL
363 | U1488 | C | 6 | H | 1 | 62.5 | 45.925 | 51.907 | 51.935 | 10.14 | 10.14 | STMSL
363 | U1488 | C | 6 | H | 1 | 65 | 45.95 | 51.932 | 51.96 | 9.75 | 9.75 | STMSL
363 | U1488 | C | 6 | H | 1 | 67.5 | 45.975 | 51.957 | 51.985 | 8.19 | 8.19 | STMSL
363 | U1488 | C | 6 | H | 1 | 70 | 46 | 51.982 | 52.01 | 7.8 | 7.8 | STMSL
363 | U1488 | C | 6 | H | 1 | 72.5 | 46.025 | 52.007 | 52.035 | 7.02 | 7.02 | STMSL
363 | U1488 | C | 6 | H | 1 | 75 | 46.05 | 52.032 | 52.06 | 6.24 | 6.24 | STMSL
363 | U1488 | C | 6 | H | 1 | 77.5 | 46.075 | 52.057 | 52.085 | 7.02 | 7.02 | STMSL
363 | U1488 | C | 6 | H | 1 | 80 | 46.1 | 52.082 | 52.11 | 6.63 | 6.63 | STMSL
363 | U1488 | C | 6 | H | 1 | 82.5 | 46.125 | 52.107 | 52.135 | 6.63 | 6.63 | STMSL
363 | U1488 | C | 6 | H | 1 | 85 | 46.15 | 52.132 | 52.16 | 7.02 | 7.02 | STMSL
363 | U1488 | C | 6 | H | 1 | 87.5 | 46.175 | 52.157 | 52.185 | 6.24 | 6.24 | STMSL
363 | U1488 | C | 6 | H | 1 | 90 | 46.2 | 52.182 | 52.21 | 5.85 | 5.85 | STMSL
363 | U1488 | C | 6 | H | 1 | 92.5 | 46.225 | 52.207 | 52.235 | 6.24 | 6.24 | STMSL
363 | U1488 | C | 6 | H | 1 | 95 | 46.25 | 52.232 | 52.26 | 5.85 | 5.85 | STMSL
363 | U1488 | C | 6 | H | 1 | 97.5 | 46.275 | 52.257 | 52.285 | 6.24 | 6.24 | STMSL
363 | U1488 | C | 6 | H | 1 | 100 | 46.3 | 52.282 | 52.31 | 6.63 | 6.63 | STMSL
363 | U1488 | C | 6 | H | 1 | 102.5 | 46.325 | 52.307 | 52.335 | 7.02 | 7.02 | STMSL
363 | U1488 | C | 6 | H | 1 | 105 | 46.35 | 52.332 | 52.36 | 7.02 | 7.02 | STMSL
363 | U1488 | C | 6 | H | 1 | 107.5 | 46.375 | 52.357 | 52.385 | 6.63 | 6.63 | STMSL
363 | U1488 | C | 6 | H | 1 | 110 | 46.4 | 52.382 | 52.41 | 5.85 | 5.85 | STMSL
363 | U1488 | C | 6 | H | 1 | 112.5 | 46.425 | 52.407 | 52.435 | 5.46 | 5.46 | STMSL
363 | U1488 | C | 6 | H | 1 | 115 | 46.45 | 52.432 | 52.46 | 5.85 | 5.85 | STMSL
363 | U1488 | C | 6 | H | 1 | 117.5 | 46.475 | 52.457 | 52.485 | 6.24 | 6.24 | STMSL
363 | U1488 | C | 6 | H | 1 | 120 | 46.5 | 52.482 | 52.51 | 5.85 | 5.85 | STMSL
363 | U1488 | C | 6 | H | 1 | 122.5 | 46.525 | 52.507 | 52.535 | 4.68 | 4.68 | STMSL
363 | U1488 | C | 6 | H | 1 | 125 | 46.55 | 52.532 | 52.56 | 3.51 | 3.51 | STMSL
363 | U1488 | C | 6 | H | 1 | 127.5 | 46.575 | 52.557 | 52.585 | 3.51 | 3.51 | STMSL
363 | U1488 | C | 6 | H | 1 | 130 | 46.6 | 52.582 | 52.61 | 2.34 | 2.34 | STMSL
363 | U1488 | C | 6 | H | 1 | 132.5 | 46.625 | 52.607 | 52.635 | 1.56 | 1.56 | STMSL
363 | U1488 | C | 6 | H | 1 | 135 | 46.65 | 52.632 | 52.66 | 1.95 | 1.95 | STMSL
363 | U1488 | C | 6 | H | 1 | 137.5 | 46.675 | 52.657 | 52.685 | 2.73 | 2.73 | STMSL
363 | U1488 | C | 6 | H | 1 | 140 | 46.7 | 52.682 | 52.71 | 3.12 | 3.12 | STMSL
363 | U1488 | C | 6 | H | 1 | 142.5 | 46.725 | 52.707 | 52.735 | 3.51 | 3.51 | STMSL
363 | U1488 | C | 6 | H | 1 | 145 | 46.75 | 52.732 | 52.76 | 2.73 | 2.73 | STMSL
363 | U1488 | C | 6 | H | 1 | 147.5 | 46.775 | 52.757 | 52.785 | 2.34 |  | STMSL
363 | U1488 | C | 6 | H | 2 | 2.1 | 46.821 | 52.803 | 52.831 | 2.34 |  | STMSL
363 | U1488 | C | 6 | H | 2 | 4.6 | 46.846 | 52.828 | 52.856 | 2.73 | 2.73 | STMSL
363 | U1488 | C | 6 | H | 2 | 7.1 | 46.871 | 52.853 | 52.881 | 3.51 | 3.51 | STMSL
363 | U1488 | C | 6 | H | 2 | 9.6 | 46.896 | 52.878 | 52.906 | 3.51 | 3.51 | STMSL
363 | U1488 | C | 6 | H | 2 | 12.1 | 46.921 | 52.903 | 52.931 | 3.9 | 3.9 | STMSL
363 | U1488 | C | 6 | H | 2 | 14.6 | 46.946 | 52.928 | 52.956 | 3.9 | 3.9 | STMSL
363 | U1488 | C | 6 | H | 2 | 17.1 | 46.971 | 52.953 | 52.981 | 5.07 | 5.07 | STMSL
363 | U1488 | C | 6 | H | 2 | 19.6 | 46.996 | 52.978 | 53.006 | 5.07 | 5.07 | STMSL
363 | U1488 | C | 6 | H | 2 | 22.1 | 47.021 | 53.003 | 53.031 | 5.85 | 5.85 | STMSL
363 | U1488 | C | 6 | H | 2 | 24.6 | 47.046 | 53.028 | 53.056 | 6.63 | 6.63 | STMSL
363 | U1488 | C | 6 | H | 2 | 27.1 | 47.071 | 53.053 | 53.081 | 6.24 | 6.24 | STMSL
363 | U1488 | C | 6 | H | 2 | 29.6 | 47.096 | 53.078 | 53.106 | 7.02 | 7.02 | STMSL
363 | U1488 | C | 6 | H | 2 | 32.1 | 47.121 | 53.103 | 53.131 | 7.02 | 7.02 | STMSL
363 | U1488 | C | 6 | H | 2 | 34.6 | 47.146 | 53.128 | 53.156 | 6.63 | 6.63 | STMSL
363 | U1488 | C | 6 | H | 2 | 37.1 | 47.171 | 53.153 | 53.181 | 5.46 | 5.46 | STMSL
363 | U1488 | C | 6 | H | 2 | 39.6 | 47.196 | 53.178 | 53.206 | 3.9 | 3.9 | STMSL
363 | U1488 | C | 6 | H | 2 | 42.1 | 47.221 | 53.203 | 53.231 | 3.12 | 3.12 | STMSL
363 | U1488 | C | 6 | H | 2 | 44.6 | 47.246 | 53.228 | 53.256 | 2.34 | 2.34 | STMSL
363 | U1488 | C | 6 | H | 2 | 47.1 | 47.271 | 53.253 | 53.281 | 1.95 | 1.95 | STMSL
363 | U1488 | C | 6 | H | 2 | 49.6 | 47.296 | 53.278 | 53.306 | 1.95 | 1.95 | STMSL
363 | U1488 | C | 6 | H | 2 | 52.1 | 47.321 | 53.303 | 53.331 | 1.17 | 1.17 | STMSL
363 | U1488 | C | 6 | H | 2 | 54.6 | 47.346 | 53.328 | 53.356 | 0.39 | 0.39 | STMSL
363 | U1488 | C | 6 | H | 2 | 57.1 | 47.371 | 53.353 | 53.381 | 0.78 | 0.78 | STMSL
363 | U1488 | C | 6 | H | 2 | 59.6 | 47.396 | 53.378 | 53.406 | 0.39 | 0.39 | STMSL
363 | U1488 | C | 6 | H | 2 | 62.1 | 47.421 | 53.403 | 53.431 | 0.78 | 0.78 | STMSL
363 | U1488 | C | 6 | H | 2 | 64.6 | 47.446 | 53.428 | 53.456 | 0.39 | 0.39 | STMSL
363 | U1488 | C | 6 | H | 2 | 67.1 | 47.471 | 53.453 | 53.481 | 1.17 | 1.17 | STMSL
363 | U1488 | C | 6 | H | 2 | 69.6 | 47.496 | 53.478 | 53.506 | 1.17 | 1.17 | STMSL
363 | U1488 | C | 6 | H | 2 | 72.1 | 47.521 | 53.503 | 53.531 | 0.78 | 0.78 | STMSL
363 | U1488 | C | 6 | H | 2 | 74.6 | 47.546 | 53.528 | 53.556 | 1.17 | 1.17 | STMSL
363 | U1488 | C | 6 | H | 2 | 77.1 | 47.571 | 53.553 | 53.581 | 1.17 | 1.17 | STMSL
363 | U1488 | C | 6 | H | 2 | 79.6 | 47.596 | 53.578 | 53.606 | 1.17 | 1.17 | STMSL
363 | U1488 | C | 6 | H | 2 | 82.1 | 47.621 | 53.603 | 53.631 | 1.17 | 1.17 | STMSL
363 | U1488 | C | 6 | H | 2 | 84.6 | 47.646 | 53.628 | 53.656 | 1.17 | 1.17 | STMSL
363 | U1488 | C | 6 | H | 2 | 87.1 | 47.671 | 53.653 | 53.681 | 1.95 | 1.95 | STMSL
363 | U1488 | C | 6 | H | 2 | 89.6 | 47.696 | 53.678 | 53.706 | 2.34 | 2.34 | STMSL
363 | U1488 | C | 6 | H | 2 | 92.1 | 47.721 | 53.703 | 53.731 | 3.12 | 3.12 | STMSL
363 | U1488 | C | 6 | H | 2 | 94.6 | 47.746 | 53.728 | 53.756 | 2.73 | 2.73 | STMSL
363 | U1488 | C | 6 | H | 2 | 97.1 | 47.771 | 53.753 | 53.781 | 3.51 | 3.51 | STMSL
363 | U1488 | C | 6 | H | 2 | 99.6 | 47.796 | 53.778 | 53.806 | 3.9 | 3.9 | STMSL
363 | U1488 | C | 6 | H | 2 | 102.1 | 47.821 | 53.803 | 53.831 | 4.68 | 4.68 | STMSL
363 | U1488 | C | 6 | H | 2 | 104.6 | 47.846 | 53.828 | 53.856 | 3.9 | 3.9 | STMSL
363 | U1488 | C | 6 | H | 2 | 107.1 | 47.871 | 53.853 | 53.881 | 4.29 | 4.29 | STMSL
363 | U1488 | C | 6 | H | 2 | 109.6 | 47.896 | 53.878 | 53.906 | 3.51 | 3.51 | STMSL
363 | U1488 | C | 6 | H | 2 | 112.1 | 47.921 | 53.903 | 53.931 | 2.73 | 2.73 | STMSL
363 | U1488 | C | 6 | H | 2 | 114.6 | 47.946 | 53.928 | 53.956 | 2.34 | 2.34 | STMSL
363 | U1488 | C | 6 | H | 2 | 117.1 | 47.971 | 53.953 | 53.981 | 1.95 | 1.95 | STMSL
363 | U1488 | C | 6 | H | 2 | 119.6 | 47.996 | 53.978 | 54.006 | 1.17 | 1.17 | STMSL
363 | U1488 | C | 6 | H | 2 | 122.1 | 48.021 | 54.003 | 54.031 | 1.56 | 1.56 | STMSL
363 | U1488 | C | 6 | H | 2 | 124.6 | 48.046 | 54.028 | 54.056 | 2.34 | 2.34 | STMSL
363 | U1488 | C | 6 | H | 2 | 127.1 | 48.071 | 54.053 | 54.081 | 2.34 | 2.34 | STMSL
363 | U1488 | C | 6 | H | 2 | 129.6 | 48.096 | 54.078 | 54.106 | 3.12 | 3.12 | STMSL
363 | U1488 | C | 6 | H | 2 | 132.1 | 48.121 | 54.103 | 54.131 | 3.9 | 3.9 | STMSL
363 | U1488 | C | 6 | H | 2 | 134.6 | 48.146 | 54.128 | 54.156 | 3.51 | 3.51 | STMSL
363 | U1488 | C | 6 | H | 2 | 137.1 | 48.171 | 54.153 | 54.181 | 3.51 | 3.51 | STMSL
363 | U1488 | C | 6 | H | 2 | 139.6 | 48.196 | 54.178 | 54.206 | 3.12 | 3.12 | STMSL
363 | U1488 | C | 6 | H | 2 | 142.1 | 48.221 | 54.203 | 54.231 | 3.9 | 3.9 | STMSL
363 | U1488 | C | 6 | H | 2 | 144.6 | 48.246 | 54.228 | 54.256 | 4.68 | 4.68 | STMSL
363 | U1488 | C | 6 | H | 2 | 147.1 | 48.271 | 54.253 | 54.281 | 5.07 |  | STMSL
363 | U1488 | C | 6 | H | 3 | 1.8 | 48.318 | 54.3 | 54.328 | 8.58 |  | STMSL
363 | U1488 | C | 6 | H | 3 | 4.3 | 48.343 | 54.325 | 54.353 | 9.75 | 9.75 | STMSL
363 | U1488 | C | 6 | H | 3 | 6.8 | 48.368 | 54.35 | 54.378 | 9.75 | 9.75 | STMSL
363 | U1488 | C | 6 | H | 3 | 9.3 | 48.393 | 54.375 | 54.403 | 8.58 | 8.58 | STMSL
363 | U1488 | C | 6 | H | 3 | 11.8 | 48.418 | 54.4 | 54.428 | 8.19 | 8.19 | STMSL
363 | U1488 | C | 6 | H | 3 | 14.3 | 48.443 | 54.425 | 54.453 | 6.63 | 6.63 | STMSL
363 | U1488 | C | 6 | H | 3 | 16.8 | 48.468 | 54.45 | 54.478 | 4.68 | 4.68 | STMSL
363 | U1488 | C | 6 | H | 3 | 19.3 | 48.493 | 54.475 | 54.503 | 3.12 | 3.12 | STMSL
363 | U1488 | C | 6 | H | 3 | 21.8 | 48.518 | 54.5 | 54.528 | 2.34 | 2.34 | STMSL
363 | U1488 | C | 6 | H | 3 | 24.3 | 48.543 | 54.525 | 54.553 | 2.34 | 2.34 | STMSL
363 | U1488 | C | 6 | H | 3 | 26.8 | 48.568 | 54.55 | 54.578 | 2.34 | 2.34 | STMSL
363 | U1488 | C | 6 | H | 3 | 29.3 | 48.593 | 54.575 | 54.603 | 1.56 | 1.56 | STMSL
363 | U1488 | C | 6 | H | 3 | 31.8 | 48.618 | 54.6 | 54.628 | 1.95 | 1.95 | STMSL
363 | U1488 | C | 6 | H | 3 | 34.3 | 48.643 | 54.625 | 54.653 | 1.56 | 1.56 | STMSL
363 | U1488 | C | 6 | H | 3 | 36.8 | 48.668 | 54.65 | 54.678 | 1.17 | 1.17 | STMSL
363 | U1488 | C | 6 | H | 3 | 39.3 | 48.693 | 54.675 | 54.703 | 1.95 | 1.95 | STMSL
363 | U1488 | C | 6 | H | 3 | 41.8 | 48.718 | 54.7 | 54.728 | 1.56 | 1.56 | STMSL
363 | U1488 | C | 6 | H | 3 | 44.3 | 48.743 | 54.725 | 54.753 | 1.95 | 1.95 | STMSL
363 | U1488 | C | 6 | H | 3 | 46.8 | 48.768 | 54.75 | 54.778 | 2.34 | 2.34 | STMSL
363 | U1488 | C | 6 | H | 3 | 49.3 | 48.793 | 54.775 | 54.803 | 2.34 | 2.34 | STMSL
363 | U1488 | C | 6 | H | 3 | 51.8 | 48.818 | 54.8 | 54.828 | 2.73 | 2.73 | STMSL
363 | U1488 | C | 6 | H | 3 | 54.3 | 48.843 | 54.825 | 54.853 | 2.34 | 2.34 | STMSL
363 | U1488 | C | 6 | H | 3 | 56.8 | 48.868 | 54.85 | 54.878 | 2.34 | 2.34 | STMSL
363 | U1488 | C | 6 | H | 3 | 59.3 | 48.893 | 54.875 | 54.903 | 2.34 | 2.34 | STMSL
363 | U1488 | C | 6 | H | 3 | 61.8 | 48.918 | 54.9 | 54.928 | 2.34 | 2.34 | STMSL
363 | U1488 | C | 6 | H | 3 | 64.3 | 48.943 | 54.925 | 54.953 | 2.34 | 2.34 | STMSL
363 | U1488 | C | 6 | H | 3 | 66.8 | 48.968 | 54.95 | 54.978 | 1.95 | 1.95 | STMSL
363 | U1488 | C | 6 | H | 3 | 69.3 | 48.993 | 54.975 | 55.003 | 1.56 | 1.56 | STMSL
363 | U1488 | C | 6 | H | 3 | 71.8 | 49.018 | 55 | 55.028 | 2.34 | 2.34 | STMSL
363 | U1488 | C | 6 | H | 3 | 74.3 | 49.043 | 55.025 | 55.053 | 1.95 | 1.95 | STMSL
363 | U1488 | C | 6 | H | 3 | 76.8 | 49.068 | 55.05 | 55.078 | 1.17 | 1.17 | STMSL
363 | U1488 | C | 6 | H | 3 | 79.3 | 49.093 | 55.075 | 55.103 | 1.17 | 1.17 | STMSL
363 | U1488 | C | 6 | H | 3 | 81.8 | 49.118 | 55.1 | 55.128 | 1.17 | 1.17 | STMSL
363 | U1488 | C | 6 | H | 3 | 84.3 | 49.143 | 55.125 | 55.153 | 1.17 | 1.17 | STMSL
363 | U1488 | C | 6 | H | 3 | 86.8 | 49.168 | 55.15 | 55.178 | 1.95 | 1.95 | STMSL
363 | U1488 | C | 6 | H | 3 | 89.3 | 49.193 | 55.175 | 55.203 | 1.17 | 1.17 | STMSL
363 | U1488 | C | 6 | H | 3 | 91.8 | 49.218 | 55.2 | 55.228 | 1.56 | 1.56 | STMSL
363 | U1488 | C | 6 | H | 3 | 94.3 | 49.243 | 55.225 | 55.253 | 1.17 | 1.17 | STMSL
363 | U1488 | C | 6 | H | 3 | 96.8 | 49.268 | 55.25 | 55.278 | 1.17 | 1.17 | STMSL
363 | U1488 | C | 6 | H | 3 | 99.3 | 49.293 | 55.275 | 55.303 | 1.95 | 1.95 | STMSL
363 | U1488 | C | 6 | H | 3 | 101.8 | 49.318 | 55.3 | 55.328 | 1.95 | 1.95 | STMSL
363 | U1488 | C | 6 | H | 3 | 104.3 | 49.343 | 55.325 | 55.353 | 2.34 | 2.34 | STMSL
363 | U1488 | C | 6 | H | 3 | 106.8 | 49.368 | 55.35 | 55.378 | 2.34 | 2.34 | STMSL
363 | U1488 | C | 6 | H | 3 | 109.3 | 49.393 | 55.375 | 55.403 | 2.34 | 2.34 | STMSL
363 | U1488 | C | 6 | H | 3 | 111.8 | 49.418 | 55.4 | 55.428 | 2.34 | 2.34 | STMSL
363 | U1488 | C | 6 | H | 3 | 114.3 | 49.443 | 55.425 | 55.453 | 3.12 | 3.12 | STMSL
363 | U1488 | C | 6 | H | 3 | 116.8 | 49.468 | 55.45 | 55.478 | 3.51 | 3.51 | STMSL
363 | U1488 | C | 6 | H | 3 | 119.3 | 49.493 | 55.475 | 55.503 | 3.9 | 3.9 | STMSL
363 | U1488 | C | 6 | H | 3 | 121.8 | 49.518 | 55.5 | 55.528 | 2.73 | 2.73 | STMSL
363 | U1488 | C | 6 | H | 3 | 124.3 | 49.543 | 55.525 | 55.553 | 4.68 | 4.68 | STMSL
363 | U1488 | C | 6 | H | 3 | 126.8 | 49.568 | 55.55 | 55.578 | 4.29 | 4.29 | STMSL
363 | U1488 | C | 6 | H | 3 | 129.3 | 49.593 | 55.575 | 55.603 | 4.68 | 4.68 | STMSL
363 | U1488 | C | 6 | H | 3 | 131.8 | 49.618 | 55.6 | 55.628 | 4.29 | 4.29 | STMSL
363 | U1488 | C | 6 | H | 3 | 134.3 | 49.643 | 55.625 | 55.653 | 3.51 | 3.51 | STMSL
363 | U1488 | C | 6 | H | 3 | 136.8 | 49.668 | 55.65 | 55.678 | 3.9 | 3.9 | STMSL
363 | U1488 | C | 6 | H | 3 | 139.3 | 49.693 | 55.675 | 55.703 | 3.51 | 3.51 | STMSL
363 | U1488 | C | 6 | H | 3 | 141.8 | 49.718 | 55.7 | 55.728 | 3.9 | 3.9 | STMSL
363 | U1488 | C | 6 | H | 3 | 144.3 | 49.743 | 55.725 | 55.753 | 3.12 | 3.12 | STMSL
363 | U1488 | C | 6 | H | 3 | 146.8 | 49.768 | 55.75 | 55.778 | 2.73 | 2.73 | STMSL
363 | U1488 | C | 6 | H | 3 | 149.3 | 49.793 | 55.775 | 55.803 | 2.34 |  | STMSL
363 | U1488 | C | 6 | H | 4 | 1.1 | 49.811 | 55.793 | 55.821 | 2.34 |  | STMSL
363 | U1488 | C | 6 | H | 4 | 3.6 | 49.836 | 55.818 | 55.846 | 3.12 | 3.12 | STMSL
363 | U1488 | C | 6 | H | 4 | 6.1 | 49.861 | 55.843 | 55.871 | 2.34 | 2.34 | STMSL
363 | U1488 | C | 6 | H | 4 | 8.6 | 49.886 | 55.868 | 55.896 | 1.95 | 1.95 | STMSL
363 | U1488 | C | 6 | H | 4 | 11.1 | 49.911 | 55.893 | 55.921 | 2.73 | 2.73 | STMSL
363 | U1488 | C | 6 | H | 4 | 13.6 | 49.936 | 55.918 | 55.946 | 2.73 | 2.73 | STMSL
363 | U1488 | C | 6 | H | 4 | 16.1 | 49.961 | 55.943 | 55.971 | 2.73 | 2.73 | STMSL
363 | U1488 | C | 6 | H | 4 | 18.6 | 49.986 | 55.968 | 55.996 | 2.73 | 2.73 | STMSL
363 | U1488 | C | 6 | H | 4 | 21.1 | 50.011 | 55.993 | 56.021 | 3.51 | 3.51 | STMSL
363 | U1488 | C | 6 | H | 4 | 23.6 | 50.036 | 56.018 | 56.046 | 3.51 | 3.51 | STMSL
363 | U1488 | C | 6 | H | 4 | 26.1 | 50.061 | 56.043 | 56.071 | 3.9 | 3.9 | STMSL
363 | U1488 | C | 6 | H | 4 | 28.6 | 50.086 | 56.068 | 56.096 | 3.51 | 3.51 | STMSL
363 | U1488 | C | 6 | H | 4 | 31.1 | 50.111 | 56.093 | 56.121 | 5.07 | 5.07 | STMSL
363 | U1488 | C | 6 | H | 4 | 33.6 | 50.136 | 56.118 | 56.146 | 5.85 | 5.85 | STMSL
363 | U1488 | C | 6 | H | 4 | 36.1 | 50.161 | 56.143 | 56.171 | 5.46 | 5.46 | STMSL
363 | U1488 | C | 6 | H | 4 | 38.6 | 50.186 | 56.168 | 56.196 | 5.07 | 5.07 | STMSL
363 | U1488 | C | 6 | H | 4 | 41.1 | 50.211 | 56.193 | 56.221 | 4.68 | 4.68 | STMSL
363 | U1488 | C | 6 | H | 4 | 43.6 | 50.236 | 56.218 | 56.246 | 3.51 | 3.51 | STMSL
363 | U1488 | C | 6 | H | 4 | 46.1 | 50.261 | 56.243 | 56.271 | 3.51 | 3.51 | STMSL
363 | U1488 | C | 6 | H | 4 | 48.6 | 50.286 | 56.268 | 56.296 | 3.12 | 3.12 | STMSL
363 | U1488 | C | 6 | H | 4 | 51.1 | 50.311 | 56.293 | 56.321 | 2.34 | 2.34 | STMSL
363 | U1488 | C | 6 | H | 4 | 53.6 | 50.336 | 56.318 | 56.346 | 1.95 | 1.95 | STMSL
363 | U1488 | C | 6 | H | 4 | 56.1 | 50.361 | 56.343 | 56.371 | 1.95 | 1.95 | STMSL
363 | U1488 | C | 6 | H | 4 | 58.6 | 50.386 | 56.368 | 56.396 | 1.17 | 1.17 | STMSL
363 | U1488 | C | 6 | H | 4 | 61.1 | 50.411 | 56.393 | 56.421 | 1.17 | 1.17 | STMSL
363 | U1488 | C | 6 | H | 4 | 63.6 | 50.436 | 56.418 | 56.446 | 1.17 | 1.17 | STMSL
363 | U1488 | C | 6 | H | 4 | 66.1 | 50.461 | 56.443 | 56.471 | 1.56 | 1.56 | STMSL
363 | U1488 | C | 6 | H | 4 | 68.6 | 50.486 | 56.468 | 56.496 | 0.78 | 0.78 | STMSL
363 | U1488 | C | 6 | H | 4 | 71.1 | 50.511 | 56.493 | 56.521 | 1.95 | 1.95 | STMSL
363 | U1488 | C | 6 | H | 4 | 73.6 | 50.536 | 56.518 | 56.546 | 1.95 | 1.95 | STMSL
363 | U1488 | C | 6 | H | 4 | 76.1 | 50.561 | 56.543 | 56.571 | 1.17 | 1.17 | STMSL
363 | U1488 | C | 6 | H | 4 | 78.6 | 50.586 | 56.568 | 56.596 | 1.95 | 1.95 | STMSL
363 | U1488 | C | 6 | H | 4 | 81.1 | 50.611 | 56.593 | 56.621 | 1.95 | 1.95 | STMSL
363 | U1488 | C | 6 | H | 4 | 83.6 | 50.636 | 56.618 | 56.646 | 1.95 | 1.95 | STMSL
363 | U1488 | C | 6 | H | 4 | 86.1 | 50.661 | 56.643 | 56.671 | 1.95 | 1.95 | STMSL
363 | U1488 | C | 6 | H | 4 | 88.6 | 50.686 | 56.668 | 56.696 | 1.17 | 1.17 | STMSL
363 | U1488 | C | 6 | H | 4 | 91.1 | 50.711 | 56.693 | 56.721 | 1.56 | 1.56 | STMSL
363 | U1488 | C | 6 | H | 4 | 93.6 | 50.736 | 56.718 | 56.746 | 1.95 | 1.95 | STMSL
363 | U1488 | C | 6 | H | 4 | 96.1 | 50.761 | 56.743 | 56.771 | 2.34 | 2.34 | STMSL
363 | U1488 | C | 6 | H | 4 | 98.6 | 50.786 | 56.768 | 56.796 | 1.56 | 1.56 | STMSL
363 | U1488 | C | 6 | H | 4 | 101.1 | 50.811 | 56.793 | 56.821 | 1.95 | 1.95 | STMSL
363 | U1488 | C | 6 | H | 4 | 103.6 | 50.836 | 56.818 | 56.846 | 1.95 | 1.95 | STMSL
363 | U1488 | C | 6 | H | 4 | 106.1 | 50.861 | 56.843 | 56.871 | 1.56 | 1.56 | STMSL
363 | U1488 | C | 6 | H | 4 | 108.6 | 50.886 | 56.868 | 56.896 | 1.17 | 1.17 | STMSL
363 | U1488 | C | 6 | H | 4 | 111.1 | 50.911 | 56.893 | 56.921 | 1.17 | 1.17 | STMSL
363 | U1488 | C | 6 | H | 4 | 113.6 | 50.936 | 56.918 | 56.946 | 0.78 | 0.78 | STMSL
363 | U1488 | C | 6 | H | 4 | 116.1 | 50.961 | 56.943 | 56.971 | 0.78 | 0.78 | STMSL
363 | U1488 | C | 6 | H | 4 | 118.6 | 50.986 | 56.968 | 56.996 | 0.78 | 0.78 | STMSL
363 | U1488 | C | 6 | H | 4 | 121.1 | 51.011 | 56.993 | 57.021 | 0.39 | 0.39 | STMSL
363 | U1488 | C | 6 | H | 4 | 123.6 | 51.036 | 57.018 | 57.046 | 0.78 | 0.78 | STMSL
363 | U1488 | C | 6 | H | 4 | 126.1 | 51.061 | 57.043 | 57.071 | 0.39 | 0.39 | STMSL
363 | U1488 | C | 6 | H | 4 | 128.6 | 51.086 | 57.068 | 57.096 | 0.39 | 0.39 | STMSL
363 | U1488 | C | 6 | H | 4 | 131.1 | 51.111 | 57.093 | 57.121 | 0.39 | 0.39 | STMSL
363 | U1488 | C | 6 | H | 4 | 133.6 | 51.136 | 57.118 | 57.146 | 0.39 | 0.39 | STMSL
363 | U1488 | C | 6 | H | 4 | 136.1 | 51.161 | 57.143 | 57.171 | 1.17 | 1.17 | STMSL
363 | U1488 | C | 6 | H | 4 | 138.6 | 51.186 | 57.168 | 57.196 | 1.17 | 1.17 | STMSL
363 | U1488 | C | 6 | H | 4 | 141.1 | 51.211 | 57.193 | 57.221 | 1.56 | 1.56 | STMSL
363 | U1488 | C | 6 | H | 4 | 143.6 | 51.236 | 57.218 | 57.246 | 1.95 | 1.95 | STMSL
363 | U1488 | C | 6 | H | 4 | 146.1 | 51.261 | 57.243 | 57.271 | 1.17 | 1.17 | STMSL
363 | U1488 | C | 6 | H | 4 | 148.6 | 51.286 | 57.268 | 57.296 | 1.17 |  | STMSL
363 | U1488 | C | 6 | H | 5 | 1 | 51.31 | 57.292 | 57.32 | 1.56 |  | STMSL
363 | U1488 | C | 6 | H | 5 | 3.5 | 51.335 | 57.317 | 57.345 | 1.95 | 1.95 | STMSL
363 | U1488 | C | 6 | H | 5 | 6 | 51.36 | 57.342 | 57.37 | 1.56 | 1.56 | STMSL
363 | U1488 | C | 6 | H | 5 | 8.5 | 51.385 | 57.367 | 57.395 | 1.56 | 1.56 | STMSL
363 | U1488 | C | 6 | H | 5 | 11 | 51.41 | 57.392 | 57.42 | 1.95 | 1.95 | STMSL
363 | U1488 | C | 6 | H | 5 | 13.5 | 51.435 | 57.417 | 57.445 | 2.34 | 2.34 | STMSL
363 | U1488 | C | 6 | H | 5 | 16 | 51.46 | 57.442 | 57.47 | 2.73 | 2.73 | STMSL
363 | U1488 | C | 6 | H | 5 | 18.5 | 51.485 | 57.467 | 57.495 | 2.73 | 2.73 | STMSL
363 | U1488 | C | 6 | H | 5 | 21 | 51.51 | 57.492 | 57.52 | 2.34 | 2.34 | STMSL
363 | U1488 | C | 6 | H | 5 | 23.5 | 51.535 | 57.517 | 57.545 | 1.56 | 1.56 | STMSL
363 | U1488 | C | 6 | H | 5 | 26 | 51.56 | 57.542 | 57.57 | 1.17 | 1.17 | STMSL
363 | U1488 | C | 6 | H | 5 | 28.5 | 51.585 | 57.567 | 57.595 | 0.78 | 0.78 | STMSL
363 | U1488 | C | 6 | H | 5 | 31 | 51.61 | 57.592 | 57.62 | 0 | 0 | STMSL
363 | U1488 | C | 6 | H | 5 | 33.5 | 51.635 | 57.617 | 57.645 | 0.39 | 0.39 | STMSL
363 | U1488 | C | 6 | H | 5 | 36 | 51.66 | 57.642 | 57.67 | 0 | 0 | STMSL
363 | U1488 | C | 6 | H | 5 | 38.5 | 51.685 | 57.667 | 57.695 | 0.39 | 0.39 | STMSL
363 | U1488 | C | 6 | H | 5 | 41 | 51.71 | 57.692 | 57.72 | 0.39 | 0.39 | STMSL
363 | U1488 | C | 6 | H | 5 | 43.5 | 51.735 | 57.717 | 57.745 | 0.39 | 0.39 | STMSL
363 | U1488 | C | 6 | H | 5 | 46 | 51.76 | 57.742 | 57.77 | 0.39 | 0.39 | STMSL
363 | U1488 | C | 6 | H | 5 | 48.5 | 51.785 | 57.767 | 57.795 | 0.78 | 0.78 | STMSL
363 | U1488 | C | 6 | H | 5 | 51 | 51.81 | 57.792 | 57.82 | 0 | 0 | STMSL
363 | U1488 | C | 6 | H | 5 | 53.5 | 51.835 | 57.817 | 57.845 | 0 | 0 | STMSL
363 | U1488 | C | 6 | H | 5 | 56 | 51.86 | 57.842 | 57.87 | 0.39 | 0.39 | STMSL
363 | U1488 | C | 6 | H | 5 | 58.5 | 51.885 | 57.867 | 57.895 | 0 | 0 | STMSL
363 | U1488 | C | 6 | H | 5 | 61 | 51.91 | 57.892 | 57.92 | 1.17 | 1.17 | STMSL
363 | U1488 | C | 6 | H | 5 | 63.5 | 51.935 | 57.917 | 57.945 | 0.39 | 0.39 | STMSL
363 | U1488 | C | 6 | H | 5 | 66 | 51.96 | 57.942 | 57.97 | 0.78 | 0.78 | STMSL
363 | U1488 | C | 6 | H | 5 | 68.5 | 51.985 | 57.967 | 57.995 | 0.39 | 0.39 | STMSL
363 | U1488 | C | 6 | H | 5 | 71 | 52.01 | 57.992 | 58.02 | 0.39 | 0.39 | STMSL
363 | U1488 | C | 6 | H | 5 | 73.5 | 52.035 | 58.017 | 58.045 | 1.17 | 1.17 | STMSL
363 | U1488 | C | 6 | H | 5 | 76 | 52.06 | 58.042 | 58.07 | 1.17 | 1.17 | STMSL
363 | U1488 | C | 6 | H | 5 | 78.5 | 52.085 | 58.067 | 58.095 | 0.78 | 0.78 | STMSL
363 | U1488 | C | 6 | H | 5 | 81 | 52.11 | 58.092 | 58.12 | 0.78 | 0.78 | STMSL
363 | U1488 | C | 6 | H | 5 | 83.5 | 52.135 | 58.117 | 58.145 | 1.17 | 1.17 | STMSL
363 | U1488 | C | 6 | H | 5 | 86 | 52.16 | 58.142 | 58.17 | 0.78 | 0.78 | STMSL
363 | U1488 | C | 6 | H | 5 | 88.5 | 52.185 | 58.167 | 58.195 | 0.39 | 0.39 | STMSL
363 | U1488 | C | 6 | H | 5 | 91 | 52.21 | 58.192 | 58.22 | 0.39 | 0.39 | STMSL
363 | U1488 | C | 6 | H | 5 | 93.5 | 52.235 | 58.217 | 58.245 | 0.78 | 0.78 | STMSL
363 | U1488 | C | 6 | H | 5 | 96 | 52.26 | 58.242 | 58.27 | 0 | 0 | STMSL
363 | U1488 | C | 6 | H | 5 | 98.5 | 52.285 | 58.267 | 58.295 | 1.17 | 1.17 | STMSL
363 | U1488 | C | 6 | H | 5 | 101 | 52.31 | 58.292 | 58.32 | 0 | 0 | STMSL
363 | U1488 | C | 6 | H | 5 | 103.5 | 52.335 | 58.317 | 58.345 | 0.39 | 0.39 | STMSL
363 | U1488 | C | 6 | H | 5 | 106 | 52.36 | 58.342 | 58.37 | 0.39 | 0.39 | STMSL
363 | U1488 | C | 6 | H | 5 | 108.5 | 52.385 | 58.367 | 58.395 | 0.78 | 0.78 | STMSL
363 | U1488 | C | 6 | H | 5 | 111 | 52.41 | 58.392 | 58.42 | 0.78 | 0.78 | STMSL
363 | U1488 | C | 6 | H | 5 | 113.5 | 52.435 | 58.417 | 58.445 | 0.39 | 0.39 | STMSL
363 | U1488 | C | 6 | H | 5 | 116 | 52.46 | 58.442 | 58.47 | 1.17 | 1.17 | STMSL
363 | U1488 | C | 6 | H | 5 | 118.5 | 52.485 | 58.467 | 58.495 | 1.17 | 1.17 | STMSL
363 | U1488 | C | 6 | H | 5 | 121 | 52.51 | 58.492 | 58.52 | 0.78 | 0.78 | STMSL
363 | U1488 | C | 6 | H | 5 | 123.5 | 52.535 | 58.517 | 58.545 | 0.78 | 0.78 | STMSL
363 | U1488 | C | 6 | H | 5 | 126 | 52.56 | 58.542 | 58.57 | 0.78 | 0.78 | STMSL
363 | U1488 | C | 6 | H | 5 | 128.5 | 52.585 | 58.567 | 58.595 | 1.17 | 1.17 | STMSL
363 | U1488 | C | 6 | H | 5 | 131 | 52.61 | 58.592 | 58.62 | 1.17 | 1.17 | STMSL
363 | U1488 | C | 6 | H | 5 | 133.5 | 52.635 | 58.617 | 58.645 | 0.78 | 0.78 | STMSL
363 | U1488 | C | 6 | H | 5 | 136 | 52.66 | 58.642 | 58.67 | 1.17 | 1.17 | STMSL
363 | U1488 | C | 6 | H | 5 | 138.5 | 52.685 | 58.667 | 58.695 | 0.78 | 0.78 | STMSL
363 | U1488 | C | 6 | H | 5 | 141 | 52.71 | 58.692 | 58.72 | 1.17 | 1.17 | STMSL
363 | U1488 | C | 6 | H | 5 | 143.5 | 52.735 | 58.717 | 58.745 | 0.78 | 0.78 | STMSL
363 | U1488 | C | 6 | H | 5 | 146 | 52.76 | 58.742 | 58.77 | 1.17 | 1.17 | STMSL
363 | U1488 | C | 6 | H | 5 | 148.5 | 52.785 | 58.767 | 58.795 | 1.17 |  | STMSL
363 | U1488 | C | 6 | H | 6 | 3 | 52.83 | 58.812 | 58.84 | 0.78 |  | STMSL
363 | U1488 | C | 6 | H | 6 | 5.5 | 52.855 | 58.837 | 58.865 | 0.78 | 0.78 | STMSL
363 | U1488 | C | 6 | H | 6 | 8 | 52.88 | 58.862 | 58.89 | 1.17 | 1.17 | STMSL
363 | U1488 | C | 6 | H | 6 | 10.5 | 52.905 | 58.887 | 58.915 | 0.78 | 0.78 | STMSL
363 | U1488 | C | 6 | H | 6 | 13 | 52.93 | 58.912 | 58.94 | 1.17 | 1.17 | STMSL
363 | U1488 | C | 6 | H | 6 | 15.5 | 52.955 | 58.937 | 58.965 | 0.78 | 0.78 | STMSL
363 | U1488 | C | 6 | H | 6 | 18 | 52.98 | 58.962 | 58.99 | 1.17 | 1.17 | STMSL
363 | U1488 | C | 6 | H | 6 | 20.5 | 53.005 | 58.987 | 59.015 | 0.78 | 0.78 | STMSL
363 | U1488 | C | 6 | H | 6 | 23 | 53.03 | 59.012 | 59.04 | 0.78 | 0.78 | STMSL
363 | U1488 | C | 6 | H | 6 | 25.5 | 53.055 | 59.037 | 59.065 | 0.78 | 0.78 | STMSL
363 | U1488 | C | 6 | H | 6 | 28 | 53.08 | 59.062 | 59.09 | 0.39 | 0.39 | STMSL
363 | U1488 | C | 6 | H | 6 | 30.5 | 53.105 | 59.087 | 59.115 | 0.39 | 0.39 | STMSL
363 | U1488 | C | 6 | H | 6 | 33 | 53.13 | 59.112 | 59.14 | 0.39 | 0.39 | STMSL
363 | U1488 | C | 6 | H | 6 | 35.5 | 53.155 | 59.137 | 59.165 | 0.39 | 0.39 | STMSL
363 | U1488 | C | 6 | H | 6 | 38 | 53.18 | 59.162 | 59.19 | 0.39 | 0.39 | STMSL
363 | U1488 | C | 6 | H | 6 | 40.5 | 53.205 | 59.187 | 59.215 | 0.39 | 0.39 | STMSL
363 | U1488 | C | 6 | H | 6 | 43 | 53.23 | 59.212 | 59.24 | 0.78 | 0.78 | STMSL
363 | U1488 | C | 6 | H | 6 | 45.5 | 53.255 | 59.237 | 59.265 | 0 | 0 | STMSL
363 | U1488 | C | 6 | H | 6 | 48 | 53.28 | 59.262 | 59.29 | 0 | 0 | STMSL
363 | U1488 | C | 6 | H | 6 | 50.5 | 53.305 | 59.287 | 59.315 | 0 | 0 | STMSL
363 | U1488 | C | 6 | H | 6 | 53 | 53.33 | 59.312 | 59.34 | 0 | 0 | STMSL
363 | U1488 | C | 6 | H | 6 | 55.5 | 53.355 | 59.337 | 59.365 | 0.39 | 0.39 | STMSL
363 | U1488 | C | 6 | H | 6 | 58 | 53.38 | 59.362 | 59.39 | 0.39 | 0.39 | STMSL
363 | U1488 | C | 6 | H | 6 | 60.5 | 53.405 | 59.387 | 59.415 | 0.39 | 0.39 | STMSL
363 | U1488 | C | 6 | H | 6 | 63 | 53.43 | 59.412 | 59.44 | 0.39 | 0.39 | STMSL
363 | U1488 | C | 6 | H | 6 | 65.5 | 53.455 | 59.437 | 59.465 | 1.17 | 1.17 | STMSL
363 | U1488 | C | 6 | H | 6 | 68 | 53.48 | 59.462 | 59.49 | 0.78 | 0.78 | STMSL
363 | U1488 | C | 6 | H | 6 | 70.5 | 53.505 | 59.487 | 59.515 | 1.17 | 1.17 | STMSL
363 | U1488 | C | 6 | H | 6 | 73 | 53.53 | 59.512 | 59.54 | 0.78 | 0.78 | STMSL
363 | U1488 | C | 6 | H | 6 | 75.5 | 53.555 | 59.537 | 59.565 | 0.39 | 0.39 | STMSL
363 | U1488 | C | 6 | H | 6 | 78 | 53.58 | 59.562 | 59.59 | 0.78 | 0.78 | STMSL
363 | U1488 | C | 6 | H | 6 | 80.5 | 53.605 | 59.587 | 59.615 | 0.78 | 0.78 | STMSL
363 | U1488 | C | 6 | H | 6 | 83 | 53.63 | 59.612 | 59.64 | 0.39 | 0.39 | STMSL
363 | U1488 | C | 6 | H | 6 | 85.5 | 53.655 | 59.637 | 59.665 | 0.39 | 0.39 | STMSL
363 | U1488 | C | 6 | H | 6 | 88 | 53.68 | 59.662 | 59.69 | 0 | 0 | STMSL
363 | U1488 | C | 6 | H | 6 | 90.5 | 53.705 | 59.687 | 59.715 | 0 | 0 | STMSL
363 | U1488 | C | 6 | H | 6 | 93 | 53.73 | 59.712 | 59.74 | 0 | 0 | STMSL
363 | U1488 | C | 6 | H | 6 | 95.5 | 53.755 | 59.737 | 59.765 | 0.39 | 0.39 | STMSL
363 | U1488 | C | 6 | H | 6 | 98 | 53.78 | 59.762 | 59.79 | 0 | 0 | STMSL
363 | U1488 | C | 6 | H | 6 | 100.5 | 53.805 | 59.787 | 59.815 | 0.78 | 0.78 | STMSL
363 | U1488 | C | 6 | H | 6 | 103 | 53.83 | 59.812 | 59.84 | 0.39 | 0.39 | STMSL
363 | U1488 | C | 6 | H | 6 | 105.5 | 53.855 | 59.837 | 59.865 | 0 | 0 | STMSL
363 | U1488 | C | 6 | H | 6 | 108 | 53.88 | 59.862 | 59.89 | 0 | 0 | STMSL
363 | U1488 | C | 6 | H | 6 | 110.5 | 53.905 | 59.887 | 59.915 | 0.39 | 0.39 | STMSL
363 | U1488 | C | 6 | H | 6 | 113 | 53.93 | 59.912 | 59.94 | 0 | 0 | STMSL
363 | U1488 | C | 6 | H | 6 | 115.5 | 53.955 | 59.937 | 59.965 | -0.78 | -0.78 | STMSL
363 | U1488 | C | 6 | H | 6 | 118 | 53.98 | 59.962 | 59.99 | 0 | 0 | STMSL
363 | U1488 | C | 6 | H | 6 | 120.5 | 54.005 | 59.987 | 60.015 | 0 | 0 | STMSL
363 | U1488 | C | 6 | H | 6 | 123 | 54.03 | 60.012 | 60.04 | 0 | 0 | STMSL
363 | U1488 | C | 6 | H | 6 | 125.5 | 54.055 | 60.037 | 60.065 | -0.39 | -0.39 | STMSL
363 | U1488 | C | 6 | H | 6 | 128 | 54.08 | 60.062 | 60.09 | 0 | 0 | STMSL
363 | U1488 | C | 6 | H | 6 | 130.5 | 54.105 | 60.087 | 60.115 | -0.39 | -0.39 | STMSL
363 | U1488 | C | 6 | H | 6 | 133 | 54.13 | 60.112 | 60.14 | 0 | 0 | STMSL
363 | U1488 | C | 6 | H | 6 | 135.5 | 54.155 | 60.137 | 60.165 | 0 | 0 | STMSL
363 | U1488 | C | 6 | H | 6 | 138 | 54.18 | 60.162 | 60.19 | 0 | 0 | STMSL
363 | U1488 | C | 6 | H | 6 | 140.5 | 54.205 | 60.187 | 60.215 | 0 | 0 | STMSL
363 | U1488 | C | 6 | H | 6 | 143 | 54.23 | 60.212 | 60.24 | 0 | 0 | STMSL
363 | U1488 | C | 6 | H | 6 | 145.5 | 54.255 | 60.237 | 60.265 | 0 | 0 | STMSL
363 | U1488 | C | 6 | H | 6 | 148 | 54.28 | 60.262 | 60.29 | 0 |  | STMSL
363 | U1488 | C | 6 | H | 7 | 1.9 | 54.319 | 60.301 | 60.329 | -0.78 |  | STMSL
363 | U1488 | C | 6 | H | 7 | 4.4 | 54.344 | 60.326 | 60.354 | -0.39 | -0.39 | STMSL
363 | U1488 | C | 6 | H | 7 | 6.9 | 54.369 | 60.351 | 60.379 | -0.78 | -0.78 | STMSL
363 | U1488 | C | 6 | H | 7 | 9.4 | 54.394 | 60.376 | 60.404 | 0 | 0 | STMSL
363 | U1488 | C | 6 | H | 7 | 11.9 | 54.419 | 60.401 | 60.429 | 0 | 0 | STMSL
363 | U1488 | C | 6 | H | 7 | 14.4 | 54.444 | 60.426 | 60.454 | 0 | 0 | STMSL
363 | U1488 | C | 6 | H | 7 | 16.9 | 54.469 | 60.451 | 60.479 | 0 | 0 | STMSL
363 | U1488 | C | 6 | H | 7 | 19.4 | 54.494 | 60.476 | 60.504 | 0 | 0 | STMSL
363 | U1488 | C | 6 | H | 7 | 21.9 | 54.519 | 60.501 | 60.529 | -0.39 | -0.39 | STMSL
363 | U1488 | C | 6 | H | 7 | 24.4 | 54.544 | 60.526 | 60.554 | -0.39 | -0.39 | STMSL
363 | U1488 | C | 6 | H | 7 | 26.9 | 54.569 | 60.551 | 60.579 | -0.39 | -0.39 | STMSL
363 | U1488 | C | 6 | H | 7 | 29.4 | 54.594 | 60.576 | 60.604 | -0.39 | -0.39 | STMSL
363 | U1488 | C | 6 | H | 7 | 31.9 | 54.619 | 60.601 | 60.629 | -0.39 | -0.39 | STMSL
363 | U1488 | C | 6 | H | 7 | 34.4 | 54.644 | 60.626 | 60.654 | -0.39 | -0.39 | STMSL
363 | U1488 | C | 6 | H | 7 | 36.9 | 54.669 | 60.651 | 60.679 | -0.39 | -0.39 | STMSL
363 | U1488 | C | 6 | H | 7 | 39.4 | 54.694 | 60.676 | 60.704 | -0.78 | -0.78 | STMSL
363 | U1488 | C | 6 | H | 7 | 41.9 | 54.719 | 60.701 | 60.729 | 0 | 0 | STMSL
363 | U1488 | C | 6 | H | 7 | 44.4 | 54.744 | 60.726 | 60.754 | -0.78 | -0.78 | STMSL
363 | U1488 | C | 6 | H | 7 | 46.9 | 54.769 | 60.751 | 60.779 | 0 | 0 | STMSL
363 | U1488 | C | 6 | H | 7 | 49.4 | 54.794 | 60.776 | 60.804 | 0.39 | 0.39 | STMSL
363 | U1488 | C | 6 | H | 7 | 51.9 | 54.819 | 60.801 | 60.829 | 0 | 0 | STMSL
363 | U1488 | C | 6 | H | 7 | 54.4 | 54.844 | 60.826 | 60.854 | 0.39 | 0.39 | STMSL
363 | U1488 | C | 6 | H | 7 | 56.9 | 54.869 | 60.851 | 60.879 | 0.39 | 0.39 | STMSL
363 | U1488 | C | 6 | H | 7 | 59.4 | 54.894 | 60.876 | 60.904 | 0.78 | 0.78 | STMSL
363 | U1488 | C | 6 | H | 7 | 61.9 | 54.919 | 60.901 | 60.929 | 0.78 | 0.78 | STMSL
363 | U1488 | C | 6 | H | 7 | 64.4 | 54.944 | 60.926 | 60.954 | 0 |  | STMSL
363 | U1488 | C | 7 | H | 1 | 2.5 | 54.825 | 60.924 | 60.955 | 3.51 |  | STMSL
363 | U1488 | C | 7 | H | 1 | 5 | 54.85 | 60.949 | 60.98 | 2.34 |  | STMSL
363 | U1488 | C | 7 | H | 1 | 7.5 | 54.875 | 60.974 | 61.005 | 3.12 |  | STMSL
363 | U1488 | C | 7 | H | 1 | 10 | 54.9 | 60.999 | 61.03 | 1.17 | 1.17 | STMSL
363 | U1488 | C | 7 | H | 1 | 12.5 | 54.925 | 61.024 | 61.055 | 0.39 | 0.39 | STMSL
363 | U1488 | C | 7 | H | 1 | 15 | 54.95 | 61.049 | 61.08 | 0.39 | 0.39 | STMSL
363 | U1488 | C | 7 | H | 1 | 17.5 | 54.975 | 61.074 | 61.105 | 0.39 | 0.39 | STMSL
363 | U1488 | C | 7 | H | 1 | 20 | 55 | 61.099 | 61.13 | 0.78 | 0.78 | STMSL
363 | U1488 | C | 7 | H | 1 | 22.5 | 55.025 | 61.124 | 61.155 | 0.78 | 0.78 | STMSL
363 | U1488 | C | 7 | H | 1 | 25 | 55.05 | 61.149 | 61.18 | 0 | 0 | STMSL
363 | U1488 | C | 7 | H | 1 | 27.5 | 55.075 | 61.174 | 61.205 | 0.78 | 0.78 | STMSL
363 | U1488 | C | 7 | H | 1 | 30 | 55.1 | 61.199 | 61.23 | 0.39 | 0.39 | STMSL
363 | U1488 | C | 7 | H | 1 | 32.5 | 55.125 | 61.224 | 61.255 | 0.78 | 0.78 | STMSL
363 | U1488 | C | 7 | H | 1 | 35 | 55.15 | 61.249 | 61.28 | 0.78 | 0.78 | STMSL
363 | U1488 | C | 7 | H | 1 | 37.5 | 55.175 | 61.274 | 61.305 | 0.39 | 0.39 | STMSL
363 | U1488 | C | 7 | H | 1 | 40 | 55.2 | 61.299 | 61.33 | 0.39 | 0.39 | STMSL
363 | U1488 | C | 7 | H | 1 | 42.5 | 55.225 | 61.324 | 61.355 | 1.17 | 1.17 | STMSL
363 | U1488 | C | 7 | H | 1 | 45 | 55.25 | 61.349 | 61.38 | 0.78 | 0.78 | STMSL
363 | U1488 | C | 7 | H | 1 | 47.5 | 55.275 | 61.374 | 61.405 | 1.17 | 1.17 | STMSL
363 | U1488 | C | 7 | H | 1 | 50 | 55.3 | 61.399 | 61.43 | 1.17 | 1.17 | STMSL
363 | U1488 | C | 7 | H | 1 | 52.5 | 55.325 | 61.424 | 61.455 | 0.78 | 0.78 | STMSL
363 | U1488 | C | 7 | H | 1 | 55 | 55.35 | 61.449 | 61.48 | 0 | 0 | STMSL
363 | U1488 | C | 7 | H | 1 | 57.5 | 55.375 | 61.474 | 61.505 | 0.78 | 0.78 | STMSL
363 | U1488 | C | 7 | H | 1 | 60 | 55.4 | 61.499 | 61.53 | 0.39 | 0.39 | STMSL
363 | U1488 | C | 7 | H | 1 | 62.5 | 55.425 | 61.524 | 61.555 | 0.78 | 0.78 | STMSL
363 | U1488 | C | 7 | H | 1 | 65 | 55.45 | 61.549 | 61.58 | 1.17 | 1.17 | STMSL
363 | U1488 | C | 7 | H | 1 | 67.5 | 55.475 | 61.574 | 61.605 | 0 | 0 | STMSL
363 | U1488 | C | 7 | H | 1 | 70 | 55.5 | 61.599 | 61.63 | 0 | 0 | STMSL
363 | U1488 | C | 7 | H | 1 | 72.5 | 55.525 | 61.624 | 61.655 | 0.78 | 0.78 | STMSL
363 | U1488 | C | 7 | H | 1 | 75 | 55.55 | 61.649 | 61.68 | 0 | 0 | STMSL
363 | U1488 | C | 7 | H | 1 | 77.5 | 55.575 | 61.674 | 61.705 | 0 | 0 | STMSL
363 | U1488 | C | 7 | H | 1 | 80 | 55.6 | 61.699 | 61.73 | 0.39 | 0.39 | STMSL
363 | U1488 | C | 7 | H | 1 | 82.5 | 55.625 | 61.724 | 61.755 | 0 | 0 | STMSL
363 | U1488 | C | 7 | H | 1 | 85 | 55.65 | 61.749 | 61.78 | 0.39 | 0.39 | STMSL
363 | U1488 | C | 7 | H | 1 | 87.5 | 55.675 | 61.774 | 61.805 | 0 | 0 | STMSL
363 | U1488 | C | 7 | H | 1 | 90 | 55.7 | 61.799 | 61.83 | 0 | 0 | STMSL
363 | U1488 | C | 7 | H | 1 | 92.5 | 55.725 | 61.824 | 61.855 | 0.39 | 0.39 | STMSL
363 | U1488 | C | 7 | H | 1 | 95 | 55.75 | 61.849 | 61.88 | 0 | 0 | STMSL
363 | U1488 | C | 7 | H | 1 | 97.5 | 55.775 | 61.874 | 61.905 | 0.78 | 0.78 | STMSL
363 | U1488 | C | 7 | H | 1 | 100 | 55.8 | 61.899 | 61.93 | 0.39 | 0.39 | STMSL
363 | U1488 | C | 7 | H | 1 | 102.5 | 55.825 | 61.924 | 61.955 | 0.78 | 0.78 | STMSL
363 | U1488 | C | 7 | H | 1 | 105 | 55.85 | 61.949 | 61.98 | 1.17 | 1.17 | STMSL
363 | U1488 | C | 7 | H | 1 | 107.5 | 55.875 | 61.974 | 62.005 | 1.17 | 1.17 | STMSL
363 | U1488 | C | 7 | H | 1 | 110 | 55.9 | 61.999 | 62.03 | 0.78 | 0.78 | STMSL
363 | U1488 | C | 7 | H | 1 | 112.5 | 55.925 | 62.024 | 62.055 | 0.78 | 0.78 | STMSL
363 | U1488 | C | 7 | H | 1 | 115 | 55.95 | 62.049 | 62.08 | 1.17 | 1.17 | STMSL
363 | U1488 | C | 7 | H | 1 | 117.5 | 55.975 | 62.074 | 62.105 | 0 | 0 | STMSL
363 | U1488 | C | 7 | H | 1 | 120 | 56 | 62.099 | 62.13 | 1.17 | 1.17 | STMSL
363 | U1488 | C | 7 | H | 1 | 122.5 | 56.025 | 62.124 | 62.155 | 1.95 | 1.95 | STMSL
363 | U1488 | C | 7 | H | 1 | 125 | 56.05 | 62.149 | 62.18 | 1.17 | 1.17 | STMSL
363 | U1488 | C | 7 | H | 1 | 127.5 | 56.075 | 62.174 | 62.205 | 1.17 | 1.17 | STMSL
363 | U1488 | C | 7 | H | 1 | 130 | 56.1 | 62.199 | 62.23 | 1.17 | 1.17 | STMSL
363 | U1488 | C | 7 | H | 1 | 132.5 | 56.125 | 62.224 | 62.255 | 0 | 0 | STMSL
363 | U1488 | C | 7 | H | 1 | 135 | 56.15 | 62.249 | 62.28 | 0.39 | 0.39 | STMSL
363 | U1488 | C | 7 | H | 1 | 137.5 | 56.175 | 62.274 | 62.305 | 0.39 | 0.39 | STMSL
363 | U1488 | C | 7 | H | 1 | 140 | 56.2 | 62.299 | 62.33 | 0 | 0 | STMSL
363 | U1488 | C | 7 | H | 1 | 142.5 | 56.225 | 62.324 | 62.355 | 0 | 0 | STMSL
363 | U1488 | C | 7 | H | 1 | 145 | 56.25 | 62.349 | 62.38 | 0 | 0 | STMSL
363 | U1488 | C | 7 | H | 1 | 147.5 | 56.275 | 62.374 | 62.405 | 0.78 | 0.78 | STMSL
363 | U1488 | C | 7 | H | 1 | 150 | 56.3 | 62.399 | 62.43 | 0.39 |  | STMSL
363 | U1488 | C | 7 | H | 2 | 1.1 | 56.311 | 62.41 | 62.441 | -0.39 |  | STMSL
363 | U1488 | C | 7 | H | 2 | 3.6 | 56.336 | 62.435 | 62.466 | 0 | 0 | STMSL
363 | U1488 | C | 7 | H | 2 | 6.1 | 56.361 | 62.46 | 62.491 | 0.39 | 0.39 | STMSL
363 | U1488 | C | 7 | H | 2 | 8.6 | 56.386 | 62.485 | 62.516 | 0.39 | 0.39 | STMSL
363 | U1488 | C | 7 | H | 2 | 11.1 | 56.411 | 62.51 | 62.541 | 0 | 0 | STMSL
363 | U1488 | C | 7 | H | 2 | 13.6 | 56.436 | 62.535 | 62.566 | 0.78 | 0.78 | STMSL
363 | U1488 | C | 7 | H | 2 | 16.1 | 56.461 | 62.56 | 62.591 | 1.17 | 1.17 | STMSL
363 | U1488 | C | 7 | H | 2 | 18.6 | 56.486 | 62.585 | 62.616 | 1.17 | 1.17 | STMSL
363 | U1488 | C | 7 | H | 2 | 21.1 | 56.511 | 62.61 | 62.641 | 0.78 | 0.78 | STMSL
363 | U1488 | C | 7 | H | 2 | 23.6 | 56.536 | 62.635 | 62.666 | 1.17 | 1.17 | STMSL
363 | U1488 | C | 7 | H | 2 | 26.1 | 56.561 | 62.66 | 62.691 | 1.17 | 1.17 | STMSL
363 | U1488 | C | 7 | H | 2 | 28.6 | 56.586 | 62.685 | 62.716 | 1.17 | 1.17 | STMSL
363 | U1488 | C | 7 | H | 2 | 31.1 | 56.611 | 62.71 | 62.741 | 1.17 | 1.17 | STMSL
363 | U1488 | C | 7 | H | 2 | 33.6 | 56.636 | 62.735 | 62.766 | 1.17 | 1.17 | STMSL
363 | U1488 | C | 7 | H | 2 | 36.1 | 56.661 | 62.76 | 62.791 | 0.78 | 0.78 | STMSL
363 | U1488 | C | 7 | H | 2 | 38.6 | 56.686 | 62.785 | 62.816 | 0.39 | 0.39 | STMSL
363 | U1488 | C | 7 | H | 2 | 41.1 | 56.711 | 62.81 | 62.841 | 0.78 | 0.78 | STMSL
363 | U1488 | C | 7 | H | 2 | 43.6 | 56.736 | 62.835 | 62.866 | 0.78 | 0.78 | STMSL
363 | U1488 | C | 7 | H | 2 | 46.1 | 56.761 | 62.86 | 62.891 | 0 | 0 | STMSL
363 | U1488 | C | 7 | H | 2 | 48.6 | 56.786 | 62.885 | 62.916 | 0.78 | 0.78 | STMSL
363 | U1488 | C | 7 | H | 2 | 51.1 | 56.811 | 62.91 | 62.941 | 1.17 | 1.17 | STMSL
363 | U1488 | C | 7 | H | 2 | 53.6 | 56.836 | 62.935 | 62.966 | 0.39 | 0.39 | STMSL
363 | U1488 | C | 7 | H | 2 | 56.1 | 56.861 | 62.96 | 62.991 | 0.39 | 0.39 | STMSL
363 | U1488 | C | 7 | H | 2 | 58.6 | 56.886 | 62.985 | 63.016 | 0 | 0 | STMSL
363 | U1488 | C | 7 | H | 2 | 61.1 | 56.911 | 63.01 | 63.041 | 0 | 0 | STMSL
363 | U1488 | C | 7 | H | 2 | 63.6 | 56.936 | 63.035 | 63.066 | 0 | 0 | STMSL
363 | U1488 | C | 7 | H | 2 | 66.1 | 56.961 | 63.06 | 63.091 | 0.39 | 0.39 | STMSL
363 | U1488 | C | 7 | H | 2 | 68.6 | 56.986 | 63.085 | 63.116 | 0 | 0 | STMSL
363 | U1488 | C | 7 | H | 2 | 71.1 | 57.011 | 63.11 | 63.141 | 0 | 0 | STMSL
363 | U1488 | C | 7 | H | 2 | 73.6 | 57.036 | 63.135 | 63.166 | 0.39 | 0.39 | STMSL
363 | U1488 | C | 7 | H | 2 | 76.1 | 57.061 | 63.16 | 63.191 | 0.39 | 0.39 | STMSL
363 | U1488 | C | 7 | H | 2 | 78.6 | 57.086 | 63.185 | 63.216 | 0.39 | 0.39 | STMSL
363 | U1488 | C | 7 | H | 2 | 81.1 | 57.111 | 63.21 | 63.241 | 1.17 | 1.17 | STMSL
363 | U1488 | C | 7 | H | 2 | 83.6 | 57.136 | 63.235 | 63.266 | 0.39 | 0.39 | STMSL
363 | U1488 | C | 7 | H | 2 | 86.1 | 57.161 | 63.26 | 63.291 | 0.78 | 0.78 | STMSL
363 | U1488 | C | 7 | H | 2 | 88.6 | 57.186 | 63.285 | 63.316 | 0.78 | 0.78 | STMSL
363 | U1488 | C | 7 | H | 2 | 91.1 | 57.211 | 63.31 | 63.341 | 1.17 | 1.17 | STMSL
363 | U1488 | C | 7 | H | 2 | 93.6 | 57.236 | 63.335 | 63.366 | 1.17 | 1.17 | STMSL
363 | U1488 | C | 7 | H | 2 | 96.1 | 57.261 | 63.36 | 63.391 | 1.17 | 1.17 | STMSL
363 | U1488 | C | 7 | H | 2 | 98.6 | 57.286 | 63.385 | 63.416 | 1.56 | 1.56 | STMSL
363 | U1488 | C | 7 | H | 2 | 101.1 | 57.311 | 63.41 | 63.441 | 2.34 | 2.34 | STMSL
363 | U1488 | C | 7 | H | 2 | 103.6 | 57.336 | 63.435 | 63.466 | 3.51 | 3.51 | STMSL
363 | U1488 | C | 7 | H | 2 | 106.1 | 57.361 | 63.46 | 63.491 | 4.68 | 4.68 | STMSL
363 | U1488 | C | 7 | H | 2 | 108.6 | 57.386 | 63.485 | 63.516 | 4.29 | 4.29 | STMSL
363 | U1488 | C | 7 | H | 2 | 111.1 | 57.411 | 63.51 | 63.541 | 4.68 | 4.68 | STMSL
363 | U1488 | C | 7 | H | 2 | 113.6 | 57.436 | 63.535 | 63.566 | 3.9 | 3.9 | STMSL
363 | U1488 | C | 7 | H | 2 | 116.1 | 57.461 | 63.56 | 63.591 | 3.51 | 3.51 | STMSL
363 | U1488 | C | 7 | H | 2 | 118.6 | 57.486 | 63.585 | 63.616 | 2.73 | 2.73 | STMSL
363 | U1488 | C | 7 | H | 2 | 121.1 | 57.511 | 63.61 | 63.641 | 2.34 | 2.34 | STMSL
363 | U1488 | C | 7 | H | 2 | 123.6 | 57.536 | 63.635 | 63.666 | 2.34 | 2.34 | STMSL
363 | U1488 | C | 7 | H | 2 | 126.1 | 57.561 | 63.66 | 63.691 | 1.95 | 1.95 | STMSL
363 | U1488 | C | 7 | H | 2 | 128.6 | 57.586 | 63.685 | 63.716 | 1.95 | 1.95 | STMSL
363 | U1488 | C | 7 | H | 2 | 131.1 | 57.611 | 63.71 | 63.741 | 1.56 | 1.56 | STMSL
363 | U1488 | C | 7 | H | 2 | 133.6 | 57.636 | 63.735 | 63.766 | 1.17 | 1.17 | STMSL
363 | U1488 | C | 7 | H | 2 | 136.1 | 57.661 | 63.76 | 63.791 | 1.17 | 1.17 | STMSL
363 | U1488 | C | 7 | H | 2 | 138.6 | 57.686 | 63.785 | 63.816 | 1.17 | 1.17 | STMSL
363 | U1488 | C | 7 | H | 2 | 141.1 | 57.711 | 63.81 | 63.841 | 1.56 | 1.56 | STMSL
363 | U1488 | C | 7 | H | 2 | 143.6 | 57.736 | 63.835 | 63.866 | 2.34 | 2.34 | STMSL
363 | U1488 | C | 7 | H | 2 | 146.1 | 57.761 | 63.86 | 63.891 | 2.34 | 2.34 | STMSL
363 | U1488 | C | 7 | H | 2 | 148.6 | 57.786 | 63.885 | 63.916 | 2.34 |  | STMSL
363 | U1488 | C | 7 | H | 3 | 2.9 | 57.829 | 63.928 | 63.959 | 2.34 |  | STMSL
363 | U1488 | C | 7 | H | 3 | 5.4 | 57.854 | 63.953 | 63.984 | 3.51 | 3.51 | STMSL
363 | U1488 | C | 7 | H | 3 | 7.9 | 57.879 | 63.978 | 64.009 | 2.73 | 2.73 | STMSL
363 | U1488 | C | 7 | H | 3 | 10.4 | 57.904 | 64.003 | 64.034 | 3.51 | 3.51 | STMSL
363 | U1488 | C | 7 | H | 3 | 12.9 | 57.929 | 64.028 | 64.059 | 3.9 | 3.9 | STMSL
363 | U1488 | C | 7 | H | 3 | 15.4 | 57.954 | 64.053 | 64.084 | 4.68 | 4.68 | STMSL
363 | U1488 | C | 7 | H | 3 | 17.9 | 57.979 | 64.078 | 64.109 | 5.46 | 5.46 | STMSL
363 | U1488 | C | 7 | H | 3 | 20.4 | 58.004 | 64.103 | 64.134 | 4.29 | 4.29 | STMSL
363 | U1488 | C | 7 | H | 3 | 22.9 | 58.029 | 64.128 | 64.159 | 4.68 | 4.68 | STMSL
363 | U1488 | C | 7 | H | 3 | 25.4 | 58.054 | 64.153 | 64.184 | 4.68 | 4.68 | STMSL
363 | U1488 | C | 7 | H | 3 | 27.9 | 58.079 | 64.178 | 64.209 | 3.51 | 3.51 | STMSL
363 | U1488 | C | 7 | H | 3 | 30.4 | 58.104 | 64.203 | 64.234 | 3.12 | 3.12 | STMSL
363 | U1488 | C | 7 | H | 3 | 32.9 | 58.129 | 64.228 | 64.259 | 1.95 | 1.95 | STMSL
363 | U1488 | C | 7 | H | 3 | 35.4 | 58.154 | 64.253 | 64.284 | 1.95 | 1.95 | STMSL
363 | U1488 | C | 7 | H | 3 | 37.9 | 58.179 | 64.278 | 64.309 | 1.17 | 1.17 | STMSL
363 | U1488 | C | 7 | H | 3 | 40.4 | 58.204 | 64.303 | 64.334 | 1.56 | 1.56 | STMSL
363 | U1488 | C | 7 | H | 3 | 42.9 | 58.229 | 64.328 | 64.359 | 1.17 | 1.17 | STMSL
363 | U1488 | C | 7 | H | 3 | 45.4 | 58.254 | 64.353 | 64.384 | 1.95 | 1.95 | STMSL
363 | U1488 | C | 7 | H | 3 | 47.9 | 58.279 | 64.378 | 64.409 | 2.34 | 2.34 | STMSL
363 | U1488 | C | 7 | H | 3 | 50.4 | 58.304 | 64.403 | 64.434 | 3.51 | 3.51 | STMSL
363 | U1488 | C | 7 | H | 3 | 52.9 | 58.329 | 64.428 | 64.459 | 3.12 | 3.12 | STMSL
363 | U1488 | C | 7 | H | 3 | 55.4 | 58.354 | 64.453 | 64.484 | 3.51 | 3.51 | STMSL
363 | U1488 | C | 7 | H | 3 | 57.9 | 58.379 | 64.478 | 64.509 | 3.51 | 3.51 | STMSL
363 | U1488 | C | 7 | H | 3 | 60.4 | 58.404 | 64.503 | 64.534 | 3.12 | 3.12 | STMSL
363 | U1488 | C | 7 | H | 3 | 62.9 | 58.429 | 64.528 | 64.559 | 2.73 | 2.73 | STMSL
363 | U1488 | C | 7 | H | 3 | 65.4 | 58.454 | 64.553 | 64.584 | 3.12 | 3.12 | STMSL
363 | U1488 | C | 7 | H | 3 | 67.9 | 58.479 | 64.578 | 64.609 | 3.51 | 3.51 | STMSL
363 | U1488 | C | 7 | H | 3 | 70.4 | 58.504 | 64.603 | 64.634 | 3.51 | 3.51 | STMSL
363 | U1488 | C | 7 | H | 3 | 72.9 | 58.529 | 64.628 | 64.659 | 3.9 | 3.9 | STMSL
363 | U1488 | C | 7 | H | 3 | 75.4 | 58.554 | 64.653 | 64.684 | 3.51 | 3.51 | STMSL
363 | U1488 | C | 7 | H | 3 | 77.9 | 58.579 | 64.678 | 64.709 | 4.68 | 4.68 | STMSL
363 | U1488 | C | 7 | H | 3 | 80.4 | 58.604 | 64.703 | 64.734 | 5.07 | 5.07 | STMSL
363 | U1488 | C | 7 | H | 3 | 82.9 | 58.629 | 64.728 | 64.759 | 4.68 | 4.68 | STMSL
363 | U1488 | C | 7 | H | 3 | 85.4 | 58.654 | 64.753 | 64.784 | 3.9 | 3.9 | STMSL
363 | U1488 | C | 7 | H | 3 | 87.9 | 58.679 | 64.778 | 64.809 | 3.51 | 3.51 | STMSL
363 | U1488 | C | 7 | H | 3 | 90.4 | 58.704 | 64.803 | 64.834 | 3.12 | 3.12 | STMSL
363 | U1488 | C | 7 | H | 3 | 92.9 | 58.729 | 64.828 | 64.859 | 2.34 | 2.34 | STMSL
363 | U1488 | C | 7 | H | 3 | 95.4 | 58.754 | 64.853 | 64.884 | 2.34 | 2.34 | STMSL
363 | U1488 | C | 7 | H | 3 | 97.9 | 58.779 | 64.878 | 64.909 | 1.95 | 1.95 | STMSL
363 | U1488 | C | 7 | H | 3 | 100.4 | 58.804 | 64.903 | 64.934 | 1.95 | 1.95 | STMSL
363 | U1488 | C | 7 | H | 3 | 102.9 | 58.829 | 64.928 | 64.959 | 1.56 | 1.56 | STMSL
363 | U1488 | C | 7 | H | 3 | 105.4 | 58.854 | 64.953 | 64.984 | 1.17 | 1.17 | STMSL
363 | U1488 | C | 7 | H | 3 | 107.9 | 58.879 | 64.978 | 65.009 | 1.56 | 1.56 | STMSL
363 | U1488 | C | 7 | H | 3 | 110.4 | 58.904 | 65.003 | 65.034 | 1.17 | 1.17 | STMSL
363 | U1488 | C | 7 | H | 3 | 112.9 | 58.929 | 65.028 | 65.059 | 1.17 | 1.17 | STMSL
363 | U1488 | C | 7 | H | 3 | 115.4 | 58.954 | 65.053 | 65.084 | 1.17 | 1.17 | STMSL
363 | U1488 | C | 7 | H | 3 | 117.9 | 58.979 | 65.078 | 65.109 | 0.39 | 0.39 | STMSL
363 | U1488 | C | 7 | H | 3 | 120.4 | 59.004 | 65.103 | 65.134 | 0.39 | 0.39 | STMSL
363 | U1488 | C | 7 | H | 3 | 122.9 | 59.029 | 65.128 | 65.159 | 1.17 | 1.17 | STMSL
363 | U1488 | C | 7 | H | 3 | 125.4 | 59.054 | 65.153 | 65.184 | 1.17 | 1.17 | STMSL
363 | U1488 | C | 7 | H | 3 | 127.9 | 59.079 | 65.178 | 65.209 | 0.78 | 0.78 | STMSL
363 | U1488 | C | 7 | H | 3 | 130.4 | 59.104 | 65.203 | 65.234 | 1.56 | 1.56 | STMSL
363 | U1488 | C | 7 | H | 3 | 132.9 | 59.129 | 65.228 | 65.259 | 0.78 | 0.78 | STMSL
363 | U1488 | C | 7 | H | 3 | 135.4 | 59.154 | 65.253 | 65.284 | 1.17 | 1.17 | STMSL
363 | U1488 | C | 7 | H | 3 | 137.9 | 59.179 | 65.278 | 65.309 | 1.17 | 1.17 | STMSL
363 | U1488 | C | 7 | H | 3 | 140.4 | 59.204 | 65.303 | 65.334 | 1.56 | 1.56 | STMSL
363 | U1488 | C | 7 | H | 3 | 142.9 | 59.229 | 65.328 | 65.359 | 2.34 | 2.34 | STMSL
363 | U1488 | C | 7 | H | 3 | 145.4 | 59.254 | 65.353 | 65.384 | 1.95 | 1.95 | STMSL
363 | U1488 | C | 7 | H | 3 | 147.9 | 59.279 | 65.378 | 65.409 | 2.34 |  | STMSL
363 | U1488 | C | 7 | H | 4 | 2.4 | 59.324 | 65.423 | 65.454 | 2.34 |  | STMSL
363 | U1488 | C | 7 | H | 4 | 4.9 | 59.349 | 65.448 | 65.479 | 2.34 | 2.34 | STMSL
363 | U1488 | C | 7 | H | 4 | 7.4 | 59.374 | 65.473 | 65.504 | 2.34 | 2.34 | STMSL
363 | U1488 | C | 7 | H | 4 | 9.9 | 59.399 | 65.498 | 65.529 | 2.34 | 2.34 | STMSL
363 | U1488 | C | 7 | H | 4 | 12.4 | 59.424 | 65.523 | 65.554 | 1.95 | 1.95 | STMSL
363 | U1488 | C | 7 | H | 4 | 14.9 | 59.449 | 65.548 | 65.579 | 1.17 | 1.17 | STMSL
363 | U1488 | C | 7 | H | 4 | 17.4 | 59.474 | 65.573 | 65.604 | 1.17 | 1.17 | STMSL
363 | U1488 | C | 7 | H | 4 | 19.9 | 59.499 | 65.598 | 65.629 | 1.17 | 1.17 | STMSL
363 | U1488 | C | 7 | H | 4 | 22.4 | 59.524 | 65.623 | 65.654 | 1.17 | 1.17 | STMSL
363 | U1488 | C | 7 | H | 4 | 24.9 | 59.549 | 65.648 | 65.679 | 1.56 | 1.56 | STMSL
363 | U1488 | C | 7 | H | 4 | 27.4 | 59.574 | 65.673 | 65.704 | 1.17 | 1.17 | STMSL
363 | U1488 | C | 7 | H | 4 | 29.9 | 59.599 | 65.698 | 65.729 | 1.56 | 1.56 | STMSL
363 | U1488 | C | 7 | H | 4 | 32.4 | 59.624 | 65.723 | 65.754 | 1.56 | 1.56 | STMSL
363 | U1488 | C | 7 | H | 4 | 34.9 | 59.649 | 65.748 | 65.779 | 1.56 | 1.56 | STMSL
363 | U1488 | C | 7 | H | 4 | 37.4 | 59.674 | 65.773 | 65.804 | 1.95 | 1.95 | STMSL
363 | U1488 | C | 7 | H | 4 | 39.9 | 59.699 | 65.798 | 65.829 | 2.34 | 2.34 | STMSL
363 | U1488 | C | 7 | H | 4 | 42.4 | 59.724 | 65.823 | 65.854 | 2.34 | 2.34 | STMSL
363 | U1488 | C | 7 | H | 4 | 44.9 | 59.749 | 65.848 | 65.879 | 2.34 | 2.34 | STMSL
363 | U1488 | C | 7 | H | 4 | 47.4 | 59.774 | 65.873 | 65.904 | 2.73 | 2.73 | STMSL
363 | U1488 | C | 7 | H | 4 | 49.9 | 59.799 | 65.898 | 65.929 | 2.73 | 2.73 | STMSL
363 | U1488 | C | 7 | H | 4 | 52.4 | 59.824 | 65.923 | 65.954 | 3.12 | 3.12 | STMSL
363 | U1488 | C | 7 | H | 4 | 54.9 | 59.849 | 65.948 | 65.979 | 3.12 | 3.12 | STMSL
363 | U1488 | C | 7 | H | 4 | 57.4 | 59.874 | 65.973 | 66.004 | 2.73 | 2.73 | STMSL
363 | U1488 | C | 7 | H | 4 | 59.9 | 59.899 | 65.998 | 66.029 | 2.34 | 2.34 | STMSL
363 | U1488 | C | 7 | H | 4 | 62.4 | 59.924 | 66.023 | 66.054 | 3.51 | 3.51 | STMSL
363 | U1488 | C | 7 | H | 4 | 64.9 | 59.949 | 66.048 | 66.079 | 3.51 | 3.51 | STMSL
363 | U1488 | C | 7 | H | 4 | 67.4 | 59.974 | 66.073 | 66.104 | 2.73 | 2.73 | STMSL
363 | U1488 | C | 7 | H | 4 | 69.9 | 59.999 | 66.098 | 66.129 | 1.95 | 1.95 | STMSL
363 | U1488 | C | 7 | H | 4 | 72.4 | 60.024 | 66.123 | 66.154 | 1.95 | 1.95 | STMSL
363 | U1488 | C | 7 | H | 4 | 74.9 | 60.049 | 66.148 | 66.179 | 1.56 | 1.56 | STMSL
363 | U1488 | C | 7 | H | 4 | 77.4 | 60.074 | 66.173 | 66.204 | 0.78 | 0.78 | STMSL
363 | U1488 | C | 7 | H | 4 | 79.9 | 60.099 | 66.198 | 66.229 | 1.17 | 1.17 | STMSL
363 | U1488 | C | 7 | H | 4 | 82.4 | 60.124 | 66.223 | 66.254 | 0 | 0 | STMSL
363 | U1488 | C | 7 | H | 4 | 84.9 | 60.149 | 66.248 | 66.279 | 0.39 | 0.39 | STMSL
363 | U1488 | C | 7 | H | 4 | 87.4 | 60.174 | 66.273 | 66.304 | 0 | 0 | STMSL
363 | U1488 | C | 7 | H | 4 | 89.9 | 60.199 | 66.298 | 66.329 | 0.78 | 0.78 | STMSL
363 | U1488 | C | 7 | H | 4 | 92.4 | 60.224 | 66.323 | 66.354 | -0.39 | -0.39 | STMSL
363 | U1488 | C | 7 | H | 4 | 94.9 | 60.249 | 66.348 | 66.379 | 0 | 0 | STMSL
363 | U1488 | C | 7 | H | 4 | 97.4 | 60.274 | 66.373 | 66.404 | 0.39 | 0.39 | STMSL
363 | U1488 | C | 7 | H | 4 | 99.9 | 60.299 | 66.398 | 66.429 | 0.78 | 0.78 | STMSL
363 | U1488 | C | 7 | H | 4 | 102.4 | 60.324 | 66.423 | 66.454 | 0 | 0 | STMSL
363 | U1488 | C | 7 | H | 4 | 104.9 | 60.349 | 66.448 | 66.479 | 0 | 0 | STMSL
363 | U1488 | C | 7 | H | 4 | 107.4 | 60.374 | 66.473 | 66.504 | 0 | 0 | STMSL
363 | U1488 | C | 7 | H | 4 | 109.9 | 60.399 | 66.498 | 66.529 | 0 | 0 | STMSL
363 | U1488 | C | 7 | H | 4 | 112.4 | 60.424 | 66.523 | 66.554 | 0 | 0 | STMSL
363 | U1488 | C | 7 | H | 4 | 114.9 | 60.449 | 66.548 | 66.579 | 0 | 0 | STMSL
363 | U1488 | C | 7 | H | 4 | 117.4 | 60.474 | 66.573 | 66.604 | 0.39 | 0.39 | STMSL
363 | U1488 | C | 7 | H | 4 | 119.9 | 60.499 | 66.598 | 66.629 | 0.39 | 0.39 | STMSL
363 | U1488 | C | 7 | H | 4 | 122.4 | 60.524 | 66.623 | 66.654 | 0 | 0 | STMSL
363 | U1488 | C | 7 | H | 4 | 124.9 | 60.549 | 66.648 | 66.679 | 0 | 0 | STMSL
363 | U1488 | C | 7 | H | 4 | 127.4 | 60.574 | 66.673 | 66.704 | 0 | 0 | STMSL
363 | U1488 | C | 7 | H | 4 | 129.9 | 60.599 | 66.698 | 66.729 | 0 | 0 | STMSL
363 | U1488 | C | 7 | H | 4 | 132.4 | 60.624 | 66.723 | 66.754 | 0 | 0 | STMSL
363 | U1488 | C | 7 | H | 4 | 134.9 | 60.649 | 66.748 | 66.779 | 1.17 | 1.17 | STMSL
363 | U1488 | C | 7 | H | 4 | 137.4 | 60.674 | 66.773 | 66.804 | 1.56 | 1.56 | STMSL
363 | U1488 | C | 7 | H | 4 | 139.9 | 60.699 | 66.798 | 66.829 | 1.95 | 1.95 | STMSL
363 | U1488 | C | 7 | H | 4 | 142.4 | 60.724 | 66.823 | 66.854 | 2.34 | 2.34 | STMSL
363 | U1488 | C | 7 | H | 4 | 144.9 | 60.749 | 66.848 | 66.879 | 2.73 | 2.73 | STMSL
363 | U1488 | C | 7 | H | 4 | 147.4 | 60.774 | 66.873 | 66.904 | 3.51 |  | STMSL
363 | U1488 | C | 7 | H | 5 | 1.6 | 60.816 | 66.915 | 66.946 | 4.29 |  | STMSL
363 | U1488 | C | 7 | H | 5 | 4.1 | 60.841 | 66.94 | 66.971 | 4.68 | 4.68 | STMSL
363 | U1488 | C | 7 | H | 5 | 6.6 | 60.866 | 66.965 | 66.996 | 3.51 | 3.51 | STMSL
363 | U1488 | C | 7 | H | 5 | 9.1 | 60.891 | 66.99 | 67.021 | 3.51 | 3.51 | STMSL
363 | U1488 | C | 7 | H | 5 | 11.6 | 60.916 | 67.015 | 67.046 | 2.34 | 2.34 | STMSL
363 | U1488 | C | 7 | H | 5 | 14.1 | 60.941 | 67.04 | 67.071 | 1.95 | 1.95 | STMSL
363 | U1488 | C | 7 | H | 5 | 16.6 | 60.966 | 67.065 | 67.096 | 1.95 | 1.95 | STMSL
363 | U1488 | C | 7 | H | 5 | 19.1 | 60.991 | 67.09 | 67.121 | 1.56 | 1.56 | STMSL
363 | U1488 | C | 7 | H | 5 | 21.6 | 61.016 | 67.115 | 67.146 | 1.56 | 1.56 | STMSL
363 | U1488 | C | 7 | H | 5 | 24.1 | 61.041 | 67.14 | 67.171 | 2.34 | 2.34 | STMSL
363 | U1488 | C | 7 | H | 5 | 26.6 | 61.066 | 67.165 | 67.196 | 3.12 | 3.12 | STMSL
363 | U1488 | C | 7 | H | 5 | 29.1 | 61.091 | 67.19 | 67.221 | 2.73 | 2.73 | STMSL
363 | U1488 | C | 7 | H | 5 | 31.6 | 61.116 | 67.215 | 67.246 | 3.51 | 3.51 | STMSL
363 | U1488 | C | 7 | H | 5 | 34.1 | 61.141 | 67.24 | 67.271 | 3.51 | 3.51 | STMSL
363 | U1488 | C | 7 | H | 5 | 36.6 | 61.166 | 67.265 | 67.296 | 3.51 | 3.51 | STMSL
363 | U1488 | C | 7 | H | 5 | 39.1 | 61.191 | 67.29 | 67.321 | 2.34 | 2.34 | STMSL
363 | U1488 | C | 7 | H | 5 | 41.6 | 61.216 | 67.315 | 67.346 | 1.56 | 1.56 | STMSL
363 | U1488 | C | 7 | H | 5 | 44.1 | 61.241 | 67.34 | 67.371 | 2.34 | 2.34 | STMSL
363 | U1488 | C | 7 | H | 5 | 46.6 | 61.266 | 67.365 | 67.396 | 1.56 | 1.56 | STMSL
363 | U1488 | C | 7 | H | 5 | 49.1 | 61.291 | 67.39 | 67.421 | 1.56 | 1.56 | STMSL
363 | U1488 | C | 7 | H | 5 | 51.6 | 61.316 | 67.415 | 67.446 | 1.95 | 1.95 | STMSL
363 | U1488 | C | 7 | H | 5 | 54.1 | 61.341 | 67.44 | 67.471 | 2.34 | 2.34 | STMSL
363 | U1488 | C | 7 | H | 5 | 56.6 | 61.366 | 67.465 | 67.496 | 3.51 | 3.51 | STMSL
363 | U1488 | C | 7 | H | 5 | 59.1 | 61.391 | 67.49 | 67.521 | 3.51 | 3.51 | STMSL
363 | U1488 | C | 7 | H | 5 | 61.6 | 61.416 | 67.515 | 67.546 | 3.51 | 3.51 | STMSL
363 | U1488 | C | 7 | H | 5 | 64.1 | 61.441 | 67.54 | 67.571 | 2.34 | 2.34 | STMSL
363 | U1488 | C | 7 | H | 5 | 66.6 | 61.466 | 67.565 | 67.596 | 1.56 | 1.56 | STMSL
363 | U1488 | C | 7 | H | 5 | 69.1 | 61.491 | 67.59 | 67.621 | 1.17 | 1.17 | STMSL
363 | U1488 | C | 7 | H | 5 | 71.6 | 61.516 | 67.615 | 67.646 | 0.78 | 0.78 | STMSL
363 | U1488 | C | 7 | H | 5 | 74.1 | 61.541 | 67.64 | 67.671 | 0 | 0 | STMSL
363 | U1488 | C | 7 | H | 5 | 76.6 | 61.566 | 67.665 | 67.696 | 0.39 | 0.39 | STMSL
363 | U1488 | C | 7 | H | 5 | 79.1 | 61.591 | 67.69 | 67.721 | 0 | 0 | STMSL
363 | U1488 | C | 7 | H | 5 | 81.6 | 61.616 | 67.715 | 67.746 | 0.39 | 0.39 | STMSL
363 | U1488 | C | 7 | H | 5 | 84.1 | 61.641 | 67.74 | 67.771 | 0.78 | 0.78 | STMSL
363 | U1488 | C | 7 | H | 5 | 86.6 | 61.666 | 67.765 | 67.796 | 0.78 | 0.78 | STMSL
363 | U1488 | C | 7 | H | 5 | 89.1 | 61.691 | 67.79 | 67.821 | 1.17 | 1.17 | STMSL
363 | U1488 | C | 7 | H | 5 | 91.6 | 61.716 | 67.815 | 67.846 | 0.39 | 0.39 | STMSL
363 | U1488 | C | 7 | H | 5 | 94.1 | 61.741 | 67.84 | 67.871 | 0.39 | 0.39 | STMSL
363 | U1488 | C | 7 | H | 5 | 96.6 | 61.766 | 67.865 | 67.896 | 0 | 0 | STMSL
363 | U1488 | C | 7 | H | 5 | 99.1 | 61.791 | 67.89 | 67.921 | 0 | 0 | STMSL
363 | U1488 | C | 7 | H | 5 | 101.6 | 61.816 | 67.915 | 67.946 | 0 | 0 | STMSL
363 | U1488 | C | 7 | H | 5 | 104.1 | 61.841 | 67.94 | 67.971 | 0.39 | 0.39 | STMSL
363 | U1488 | C | 7 | H | 5 | 106.6 | 61.866 | 67.965 | 67.996 | 0.39 | 0.39 | STMSL
363 | U1488 | C | 7 | H | 5 | 109.1 | 61.891 | 67.99 | 68.021 | 1.17 | 1.17 | STMSL
363 | U1488 | C | 7 | H | 5 | 111.6 | 61.916 | 68.015 | 68.046 | 1.56 | 1.56 | STMSL
363 | U1488 | C | 7 | H | 5 | 114.1 | 61.941 | 68.04 | 68.071 | 1.95 | 1.95 | STMSL
363 | U1488 | C | 7 | H | 5 | 116.6 | 61.966 | 68.065 | 68.096 | 2.34 | 2.34 | STMSL
363 | U1488 | C | 7 | H | 5 | 119.1 | 61.991 | 68.09 | 68.121 | 2.73 | 2.73 | STMSL
363 | U1488 | C | 7 | H | 5 | 121.6 | 62.016 | 68.115 | 68.146 | 3.12 | 3.12 | STMSL
363 | U1488 | C | 7 | H | 5 | 124.1 | 62.041 | 68.14 | 68.171 | 3.12 | 3.12 | STMSL
363 | U1488 | C | 7 | H | 5 | 126.6 | 62.066 | 68.165 | 68.196 | 3.51 | 3.51 | STMSL
363 | U1488 | C | 7 | H | 5 | 129.1 | 62.091 | 68.19 | 68.221 | 2.34 | 2.34 | STMSL
363 | U1488 | C | 7 | H | 5 | 131.6 | 62.116 | 68.215 | 68.246 | 1.95 | 1.95 | STMSL
363 | U1488 | C | 7 | H | 5 | 134.1 | 62.141 | 68.24 | 68.271 | 1.56 | 1.56 | STMSL
363 | U1488 | C | 7 | H | 5 | 136.6 | 62.166 | 68.265 | 68.296 | 1.17 | 1.17 | STMSL
363 | U1488 | C | 7 | H | 5 | 139.1 | 62.191 | 68.29 | 68.321 | 1.17 | 1.17 | STMSL
363 | U1488 | C | 7 | H | 5 | 141.6 | 62.216 | 68.315 | 68.346 | 0.39 | 0.39 | STMSL
363 | U1488 | C | 7 | H | 5 | 144.1 | 62.241 | 68.34 | 68.371 | 0 | 0 | STMSL
363 | U1488 | C | 7 | H | 5 | 146.6 | 62.266 | 68.365 | 68.396 | 0 | 0 | STMSL
363 | U1488 | C | 7 | H | 5 | 149.1 | 62.291 | 68.39 | 68.421 | -0.39 |  | STMSL
363 | U1488 | C | 7 | H | 6 | 1.1 | 62.311 | 68.41 | 68.441 | 0 |  | STMSL
363 | U1488 | C | 7 | H | 6 | 3.6 | 62.336 | 68.435 | 68.466 | 0 | 0 | STMSL
363 | U1488 | C | 7 | H | 6 | 6.1 | 62.361 | 68.46 | 68.491 | 0 | 0 | STMSL
363 | U1488 | C | 7 | H | 6 | 8.6 | 62.386 | 68.485 | 68.516 | 0 | 0 | STMSL
363 | U1488 | C | 7 | H | 6 | 11.1 | 62.411 | 68.51 | 68.541 | -0.39 | -0.39 | STMSL
363 | U1488 | C | 7 | H | 6 | 13.6 | 62.436 | 68.535 | 68.566 | 0 | 0 | STMSL
363 | U1488 | C | 7 | H | 6 | 16.1 | 62.461 | 68.56 | 68.591 | -0.39 | -0.39 | STMSL
363 | U1488 | C | 7 | H | 6 | 18.6 | 62.486 | 68.585 | 68.616 | 0.39 | 0.39 | STMSL
363 | U1488 | C | 7 | H | 6 | 21.1 | 62.511 | 68.61 | 68.641 | 0 | 0 | STMSL
363 | U1488 | C | 7 | H | 6 | 23.6 | 62.536 | 68.635 | 68.666 | -0.39 | -0.39 | STMSL
363 | U1488 | C | 7 | H | 6 | 26.1 | 62.561 | 68.66 | 68.691 | -0.39 | -0.39 | STMSL
363 | U1488 | C | 7 | H | 6 | 28.6 | 62.586 | 68.685 | 68.716 | 0 | 0 | STMSL
363 | U1488 | C | 7 | H | 6 | 31.1 | 62.611 | 68.71 | 68.741 | 0 | 0 | STMSL
363 | U1488 | C | 7 | H | 6 | 33.6 | 62.636 | 68.735 | 68.766 | 0 | 0 | STMSL
363 | U1488 | C | 7 | H | 6 | 36.1 | 62.661 | 68.76 | 68.791 | 0 | 0 | STMSL
363 | U1488 | C | 7 | H | 6 | 38.6 | 62.686 | 68.785 | 68.816 | 0.39 | 0.39 | STMSL
363 | U1488 | C | 7 | H | 6 | 41.1 | 62.711 | 68.81 | 68.841 | 0.39 | 0.39 | STMSL
363 | U1488 | C | 7 | H | 6 | 43.6 | 62.736 | 68.835 | 68.866 | 0.78 | 0.78 | STMSL
363 | U1488 | C | 7 | H | 6 | 46.1 | 62.761 | 68.86 | 68.891 | 1.17 | 1.17 | STMSL
363 | U1488 | C | 7 | H | 6 | 48.6 | 62.786 | 68.885 | 68.916 | 0.39 | 0.39 | STMSL
363 | U1488 | C | 7 | H | 6 | 51.1 | 62.811 | 68.91 | 68.941 | 0.39 | 0.39 | STMSL
363 | U1488 | C | 7 | H | 6 | 53.6 | 62.836 | 68.935 | 68.966 | 1.17 | 1.17 | STMSL
363 | U1488 | C | 7 | H | 6 | 56.1 | 62.861 | 68.96 | 68.991 | 0 | 0 | STMSL
363 | U1488 | C | 7 | H | 6 | 58.6 | 62.886 | 68.985 | 69.016 | 0.39 | 0.39 | STMSL
363 | U1488 | C | 7 | H | 6 | 61.1 | 62.911 | 69.01 | 69.041 | 0.39 | 0.39 | STMSL
363 | U1488 | C | 7 | H | 6 | 63.6 | 62.936 | 69.035 | 69.066 | 0 | 0 | STMSL
363 | U1488 | C | 7 | H | 6 | 66.1 | 62.961 | 69.06 | 69.091 | 0 | 0 | STMSL
363 | U1488 | C | 7 | H | 6 | 68.6 | 62.986 | 69.085 | 69.116 | 0 | 0 | STMSL
363 | U1488 | C | 7 | H | 6 | 71.1 | 63.011 | 69.11 | 69.141 | 0 | 0 | STMSL
363 | U1488 | C | 7 | H | 6 | 73.6 | 63.036 | 69.135 | 69.166 | 0 | 0 | STMSL
363 | U1488 | C | 7 | H | 6 | 76.1 | 63.061 | 69.16 | 69.191 | 0.39 | 0.39 | STMSL
363 | U1488 | C | 7 | H | 6 | 78.6 | 63.086 | 69.185 | 69.216 | 0 | 0 | STMSL
363 | U1488 | C | 7 | H | 6 | 81.1 | 63.111 | 69.21 | 69.241 | -0.78 | -0.78 | STMSL
363 | U1488 | C | 7 | H | 6 | 83.6 | 63.136 | 69.235 | 69.266 | 0 | 0 | STMSL
363 | U1488 | C | 7 | H | 6 | 86.1 | 63.161 | 69.26 | 69.291 | 0 | 0 | STMSL
363 | U1488 | C | 7 | H | 6 | 88.6 | 63.186 | 69.285 | 69.316 | 0 | 0 | STMSL
363 | U1488 | C | 7 | H | 6 | 91.1 | 63.211 | 69.31 | 69.341 | -0.39 | -0.39 | STMSL
363 | U1488 | C | 7 | H | 6 | 93.6 | 63.236 | 69.335 | 69.366 | -0.39 | -0.39 | STMSL
363 | U1488 | C | 7 | H | 6 | 96.1 | 63.261 | 69.36 | 69.391 | 0 | 0 | STMSL
363 | U1488 | C | 7 | H | 6 | 98.6 | 63.286 | 69.385 | 69.416 | 0.39 | 0.39 | STMSL
363 | U1488 | C | 7 | H | 6 | 101.1 | 63.311 | 69.41 | 69.441 | 1.17 | 1.17 | STMSL
363 | U1488 | C | 7 | H | 6 | 103.6 | 63.336 | 69.435 | 69.466 | 0.39 | 0.39 | STMSL
363 | U1488 | C | 7 | H | 6 | 106.1 | 63.361 | 69.46 | 69.491 | 0.78 | 0.78 | STMSL
363 | U1488 | C | 7 | H | 6 | 108.6 | 63.386 | 69.485 | 69.516 | 1.17 | 1.17 | STMSL
363 | U1488 | C | 7 | H | 6 | 111.1 | 63.411 | 69.51 | 69.541 | 1.56 | 1.56 | STMSL
363 | U1488 | C | 7 | H | 6 | 113.6 | 63.436 | 69.535 | 69.566 | 1.17 | 1.17 | STMSL
363 | U1488 | C | 7 | H | 6 | 116.1 | 63.461 | 69.56 | 69.591 | 1.56 | 1.56 | STMSL
363 | U1488 | C | 7 | H | 6 | 118.6 | 63.486 | 69.585 | 69.616 | 1.56 | 1.56 | STMSL
363 | U1488 | C | 7 | H | 6 | 121.1 | 63.511 | 69.61 | 69.641 | 1.95 | 1.95 | STMSL
363 | U1488 | C | 7 | H | 6 | 123.6 | 63.536 | 69.635 | 69.666 | 1.95 | 1.95 | STMSL
363 | U1488 | C | 7 | H | 6 | 126.1 | 63.561 | 69.66 | 69.691 | 2.34 | 2.34 | STMSL
363 | U1488 | C | 7 | H | 6 | 128.6 | 63.586 | 69.685 | 69.716 | 1.56 | 1.56 | STMSL
363 | U1488 | C | 7 | H | 6 | 131.1 | 63.611 | 69.71 | 69.741 | 1.17 | 1.17 | STMSL
363 | U1488 | C | 7 | H | 6 | 133.6 | 63.636 | 69.735 | 69.766 | 0.78 | 0.78 | STMSL
363 | U1488 | C | 7 | H | 6 | 136.1 | 63.661 | 69.76 | 69.791 | 1.17 | 1.17 | STMSL
363 | U1488 | C | 7 | H | 6 | 138.6 | 63.686 | 69.785 | 69.816 | 0.39 | 0.39 | STMSL
363 | U1488 | C | 7 | H | 6 | 141.1 | 63.711 | 69.81 | 69.841 | 0 | 0 | STMSL
363 | U1488 | C | 7 | H | 6 | 143.6 | 63.736 | 69.835 | 69.866 | 0.78 | 0.78 | STMSL
363 | U1488 | C | 7 | H | 6 | 146.1 | 63.761 | 69.86 | 69.891 | 0.78 | 0.78 | STMSL
363 | U1488 | C | 7 | H | 6 | 148.6 | 63.786 | 69.885 | 69.916 | 0 |  | STMSL
363 | U1488 | C | 7 | H | 7 | 3.4 | 63.834 | 69.933 | 69.964 | 0 |  | STMSL
363 | U1488 | C | 7 | H | 7 | 5.9 | 63.859 | 69.958 | 69.989 | 0.39 | 0.39 | STMSL
363 | U1488 | C | 7 | H | 7 | 8.4 | 63.884 | 69.983 | 70.014 | 0 | 0 | STMSL
363 | U1488 | C | 7 | H | 7 | 10.9 | 63.909 | 70.008 | 70.039 | 0 | 0 | STMSL
363 | U1488 | C | 7 | H | 7 | 13.4 | 63.934 | 70.033 | 70.064 | 0.39 | 0.39 | STMSL
363 | U1488 | C | 7 | H | 7 | 15.9 | 63.959 | 70.058 | 70.089 | 0.39 | 0.39 | STMSL
363 | U1488 | C | 7 | H | 7 | 18.4 | 63.984 | 70.083 | 70.114 | 0 | 0 | STMSL
363 | U1488 | C | 7 | H | 7 | 20.9 | 64.009 | 70.108 | 70.139 | 0.39 | 0.39 | STMSL
363 | U1488 | C | 7 | H | 7 | 23.4 | 64.034 | 70.133 | 70.164 | 0.78 | 0.78 | STMSL
363 | U1488 | C | 7 | H | 7 | 25.9 | 64.059 | 70.158 | 70.189 | 0.39 | 0.39 | STMSL
363 | U1488 | C | 7 | H | 7 | 28.4 | 64.084 | 70.183 | 70.214 | 0 | 0 | STMSL
363 | U1488 | C | 7 | H | 7 | 30.9 | 64.109 | 70.208 | 70.239 | 0 | 0 | STMSL
363 | U1488 | C | 7 | H | 7 | 33.4 | 64.134 | 70.233 | 70.264 | 0 | 0 | STMSL
363 | U1488 | C | 7 | H | 7 | 35.9 | 64.159 | 70.258 | 70.289 | 0.39 | 0.39 | STMSL
363 | U1488 | C | 7 | H | 7 | 38.4 | 64.184 | 70.283 | 70.314 | 0.78 | 0.78 | STMSL
363 | U1488 | C | 7 | H | 7 | 40.9 | 64.209 | 70.308 | 70.339 | 0.39 | 0.39 | STMSL
363 | U1488 | C | 7 | H | 7 | 43.4 | 64.234 | 70.333 | 70.364 | 0.78 | 0.78 | STMSL
363 | U1488 | C | 7 | H | 7 | 45.9 | 64.259 | 70.358 | 70.389 | 1.17 | 1.17 | STMSL
363 | U1488 | C | 7 | H | 7 | 48.4 | 64.284 | 70.383 | 70.414 | 1.17 | 1.17 | STMSL
363 | U1488 | C | 7 | H | 7 | 50.9 | 64.309 | 70.408 | 70.439 | 1.56 | 1.56 | STMSL
363 | U1488 | C | 7 | H | 7 | 53.4 | 64.334 | 70.433 | 70.464 | 1.56 | 1.56 | STMSL
363 | U1488 | C | 7 | H | 7 | 55.9 | 64.359 | 70.458 | 70.489 | 1.17 | 1.17 | STMSL
363 | U1488 | C | 7 | H | 7 | 58.4 | 64.384 | 70.483 | 70.514 | 1.17 | 1.17 | STMSL
363 | U1488 | C | 7 | H | 7 | 60.9 | 64.409 | 70.508 | 70.539 | 1.56 | 1.56 | STMSL
363 | U1488 | C | 7 | H | 7 | 63.4 | 64.434 | 70.533 | 70.564 | 0.78 | 0.78 | STMSL
363 | U1488 | C | 7 | H | 7 | 65.9 | 64.459 | 70.558 | 70.589 | 0 |  | STMSL
363 | U1488 | C | 8 | H | 1 | 2.5 | 64.325 | 71.899 | 71.865 | 0.78 |  | STMSL
363 | U1488 | C | 8 | H | 1 | 5 | 64.35 | 71.924 | 71.89 | 0.78 |  | STMSL
363 | U1488 | C | 8 | H | 1 | 7.5 | 64.375 | 71.949 | 71.915 | 0.39 |  | STMSL
363 | U1488 | C | 8 | H | 1 | 10 | 64.4 | 71.974 | 71.94 | 0.39 | 0.39 | STMSL
363 | U1488 | C | 8 | H | 1 | 12.5 | 64.425 | 71.999 | 71.965 | 0.39 | 0.39 | STMSL
363 | U1488 | C | 8 | H | 1 | 15 | 64.45 | 72.024 | 71.99 | 0.39 | 0.39 | STMSL
363 | U1488 | C | 8 | H | 1 | 17.5 | 64.475 | 72.049 | 72.015 | 0.39 | 0.39 | STMSL
363 | U1488 | C | 8 | H | 1 | 20 | 64.5 | 72.074 | 72.04 | 0 | 0 | STMSL
363 | U1488 | C | 8 | H | 1 | 22.5 | 64.525 | 72.099 | 72.065 | 0 | 0 | STMSL
363 | U1488 | C | 8 | H | 1 | 25 | 64.55 | 72.124 | 72.09 | 0.39 | 0.39 | STMSL
363 | U1488 | C | 8 | H | 1 | 27.5 | 64.575 | 72.149 | 72.115 | 0 | 0 | STMSL
363 | U1488 | C | 8 | H | 1 | 30 | 64.6 | 72.174 | 72.14 | 0.78 | 0.78 | STMSL
363 | U1488 | C | 8 | H | 1 | 32.5 | 64.625 | 72.199 | 72.165 | 0.78 | 0.78 | STMSL
363 | U1488 | C | 8 | H | 1 | 35 | 64.65 | 72.224 | 72.19 | 0 | 0 | STMSL
363 | U1488 | C | 8 | H | 1 | 37.5 | 64.675 | 72.249 | 72.215 | 0 | 0 | STMSL
363 | U1488 | C | 8 | H | 1 | 40 | 64.7 | 72.274 | 72.24 | 0 | 0 | STMSL
363 | U1488 | C | 8 | H | 1 | 42.5 | 64.725 | 72.299 | 72.265 | 0 | 0 | STMSL
363 | U1488 | C | 8 | H | 1 | 45 | 64.75 | 72.324 | 72.29 | 0.39 | 0.39 | STMSL
363 | U1488 | C | 8 | H | 1 | 47.5 | 64.775 | 72.349 | 72.315 | 0 | 0 | STMSL
363 | U1488 | C | 8 | H | 1 | 50 | 64.8 | 72.374 | 72.34 | 0 | 0 | STMSL
363 | U1488 | C | 8 | H | 1 | 52.5 | 64.825 | 72.399 | 72.365 | 0 | 0 | STMSL
363 | U1488 | C | 8 | H | 1 | 55 | 64.85 | 72.424 | 72.39 | -0.78 | -0.78 | STMSL
363 | U1488 | C | 8 | H | 1 | 57.5 | 64.875 | 72.449 | 72.415 | -0.39 | -0.39 | STMSL
363 | U1488 | C | 8 | H | 1 | 60 | 64.9 | 72.474 | 72.44 | 0 | 0 | STMSL
363 | U1488 | C | 8 | H | 1 | 62.5 | 64.925 | 72.499 | 72.465 | 0.39 | 0.39 | STMSL
363 | U1488 | C | 8 | H | 1 | 65 | 64.95 | 72.524 | 72.49 | 0 | 0 | STMSL
363 | U1488 | C | 8 | H | 1 | 67.5 | 64.975 | 72.549 | 72.515 | 1.17 | 1.17 | STMSL
363 | U1488 | C | 8 | H | 1 | 70 | 65 | 72.574 | 72.54 | 0 | 0 | STMSL
363 | U1488 | C | 8 | H | 1 | 72.5 | 65.025 | 72.599 | 72.565 | -0.39 | -0.39 | STMSL
363 | U1488 | C | 8 | H | 1 | 75 | 65.05 | 72.624 | 72.59 | 0 | 0 | STMSL
363 | U1488 | C | 8 | H | 1 | 77.5 | 65.075 | 72.649 | 72.615 | -0.39 | -0.39 | STMSL
363 | U1488 | C | 8 | H | 1 | 80 | 65.1 | 72.674 | 72.64 | 0.39 | 0.39 | STMSL
363 | U1488 | C | 8 | H | 1 | 82.5 | 65.125 | 72.699 | 72.665 | 0 | 0 | STMSL
363 | U1488 | C | 8 | H | 1 | 85 | 65.15 | 72.724 | 72.69 | 0 | 0 | STMSL
363 | U1488 | C | 8 | H | 1 | 87.5 | 65.175 | 72.749 | 72.715 | 0 | 0 | STMSL
363 | U1488 | C | 8 | H | 1 | 90 | 65.2 | 72.774 | 72.74 | 0 | 0 | STMSL
363 | U1488 | C | 8 | H | 1 | 92.5 | 65.225 | 72.799 | 72.765 | 1.17 | 1.17 | STMSL
363 | U1488 | C | 8 | H | 1 | 95 | 65.25 | 72.824 | 72.79 | 0 | 0 | STMSL
363 | U1488 | C | 8 | H | 1 | 97.5 | 65.275 | 72.849 | 72.815 | 0.78 | 0.78 | STMSL
363 | U1488 | C | 8 | H | 1 | 100 | 65.3 | 72.874 | 72.84 | 0 | 0 | STMSL
363 | U1488 | C | 8 | H | 1 | 102.5 | 65.325 | 72.899 | 72.865 | 0.78 | 0.78 | STMSL
363 | U1488 | C | 8 | H | 1 | 105 | 65.35 | 72.924 | 72.89 | 0.39 | 0.39 | STMSL
363 | U1488 | C | 8 | H | 1 | 107.5 | 65.375 | 72.949 | 72.915 | 0 | 0 | STMSL
363 | U1488 | C | 8 | H | 1 | 110 | 65.4 | 72.974 | 72.94 | -0.39 | -0.39 | STMSL
363 | U1488 | C | 8 | H | 1 | 112.5 | 65.425 | 72.999 | 72.965 | 0 | 0 | STMSL
363 | U1488 | C | 8 | H | 1 | 115 | 65.45 | 73.024 | 72.99 | 0 | 0 | STMSL
363 | U1488 | C | 8 | H | 1 | 117.5 | 65.475 | 73.049 | 73.015 | 0 | 0 | STMSL
363 | U1488 | C | 8 | H | 1 | 120 | 65.5 | 73.074 | 73.04 | 0 | 0 | STMSL
363 | U1488 | C | 8 | H | 1 | 122.5 | 65.525 | 73.099 | 73.065 | 0 | 0 | STMSL
363 | U1488 | C | 8 | H | 1 | 125 | 65.55 | 73.124 | 73.09 | 0 | 0 | STMSL
363 | U1488 | C | 8 | H | 1 | 127.5 | 65.575 | 73.149 | 73.115 | 0 | 0 | STMSL
363 | U1488 | C | 8 | H | 1 | 130 | 65.6 | 73.174 | 73.14 | 0 | 0 | STMSL
363 | U1488 | C | 8 | H | 1 | 132.5 | 65.625 | 73.199 | 73.165 | 0.39 | 0.39 | STMSL
363 | U1488 | C | 8 | H | 1 | 135 | 65.65 | 73.224 | 73.19 | 0 | 0 | STMSL
363 | U1488 | C | 8 | H | 1 | 137.5 | 65.675 | 73.249 | 73.215 | 0.39 | 0.39 | STMSL
363 | U1488 | C | 8 | H | 1 | 140 | 65.7 | 73.274 | 73.24 | 0.39 | 0.39 | STMSL
363 | U1488 | C | 8 | H | 1 | 142.5 | 65.725 | 73.299 | 73.265 | 0.39 | 0.39 | STMSL
363 | U1488 | C | 8 | H | 1 | 145 | 65.75 | 73.324 | 73.29 | 0.39 | 0.39 | STMSL
363 | U1488 | C | 8 | H | 1 | 147.5 | 65.775 | 73.349 | 73.315 | 0.39 |  | STMSL
363 | U1488 | C | 8 | H | 2 | 1.7 | 65.817 | 73.391 | 73.357 | 0 |  | STMSL
363 | U1488 | C | 8 | H | 2 | 4.2 | 65.842 | 73.416 | 73.382 | 0 | 0 | STMSL
363 | U1488 | C | 8 | H | 2 | 6.7 | 65.867 | 73.441 | 73.407 | 0 | 0 | STMSL
363 | U1488 | C | 8 | H | 2 | 9.2 | 65.892 | 73.466 | 73.432 | 0.39 | 0.39 | STMSL
363 | U1488 | C | 8 | H | 2 | 11.7 | 65.917 | 73.491 | 73.457 | 0 | 0 | STMSL
363 | U1488 | C | 8 | H | 2 | 14.2 | 65.942 | 73.516 | 73.482 | 1.17 | 1.17 | STMSL
363 | U1488 | C | 8 | H | 2 | 16.7 | 65.967 | 73.541 | 73.507 | 0.39 | 0.39 | STMSL
363 | U1488 | C | 8 | H | 2 | 19.2 | 65.992 | 73.566 | 73.532 | 0 | 0 | STMSL
363 | U1488 | C | 8 | H | 2 | 21.7 | 66.017 | 73.591 | 73.557 | 0 | 0 | STMSL
363 | U1488 | C | 8 | H | 2 | 24.2 | 66.042 | 73.616 | 73.582 | 0 | 0 | STMSL
363 | U1488 | C | 8 | H | 2 | 26.7 | 66.067 | 73.641 | 73.607 | 0 | 0 | STMSL
363 | U1488 | C | 8 | H | 2 | 29.2 | 66.092 | 73.666 | 73.632 | 0.39 | 0.39 | STMSL
363 | U1488 | C | 8 | H | 2 | 31.7 | 66.117 | 73.691 | 73.657 | 0.78 | 0.78 | STMSL
363 | U1488 | C | 8 | H | 2 | 34.2 | 66.142 | 73.716 | 73.682 | 0.39 | 0.39 | STMSL
363 | U1488 | C | 8 | H | 2 | 36.7 | 66.167 | 73.741 | 73.707 | 0 | 0 | STMSL
363 | U1488 | C | 8 | H | 2 | 39.2 | 66.192 | 73.766 | 73.732 | 0 | 0 | STMSL
363 | U1488 | C | 8 | H | 2 | 41.7 | 66.217 | 73.791 | 73.757 | 0 | 0 | STMSL
363 | U1488 | C | 8 | H | 2 | 44.2 | 66.242 | 73.816 | 73.782 | 0 | 0 | STMSL
363 | U1488 | C | 8 | H | 2 | 46.7 | 66.267 | 73.841 | 73.807 | 0 | 0 | STMSL
363 | U1488 | C | 8 | H | 2 | 49.2 | 66.292 | 73.866 | 73.832 | 0 | 0 | STMSL
363 | U1488 | C | 8 | H | 2 | 51.7 | 66.317 | 73.891 | 73.857 | -0.78 | -0.78 | STMSL
363 | U1488 | C | 8 | H | 2 | 54.2 | 66.342 | 73.916 | 73.882 | -0.39 | -0.39 | STMSL
363 | U1488 | C | 8 | H | 2 | 56.7 | 66.367 | 73.941 | 73.907 | -0.78 | -0.78 | STMSL
363 | U1488 | C | 8 | H | 2 | 59.2 | 66.392 | 73.966 | 73.932 | 0 | 0 | STMSL
363 | U1488 | C | 8 | H | 2 | 61.7 | 66.417 | 73.991 | 73.957 | -0.39 | -0.39 | STMSL
363 | U1488 | C | 8 | H | 2 | 64.2 | 66.442 | 74.016 | 73.982 | -0.39 | -0.39 | STMSL
363 | U1488 | C | 8 | H | 2 | 66.7 | 66.467 | 74.041 | 74.007 | 0.39 | 0.39 | STMSL
363 | U1488 | C | 8 | H | 2 | 69.2 | 66.492 | 74.066 | 74.032 | 0 | 0 | STMSL
363 | U1488 | C | 8 | H | 2 | 71.7 | 66.517 | 74.091 | 74.057 | 0.78 | 0.78 | STMSL
363 | U1488 | C | 8 | H | 2 | 74.2 | 66.542 | 74.116 | 74.082 | 0.39 | 0.39 | STMSL
363 | U1488 | C | 8 | H | 2 | 76.7 | 66.567 | 74.141 | 74.107 | 0.78 | 0.78 | STMSL
363 | U1488 | C | 8 | H | 2 | 79.2 | 66.592 | 74.166 | 74.132 | 0 | 0 | STMSL
363 | U1488 | C | 8 | H | 2 | 81.7 | 66.617 | 74.191 | 74.157 | 0 | 0 | STMSL
363 | U1488 | C | 8 | H | 2 | 84.2 | 66.642 | 74.216 | 74.182 | 0.78 | 0.78 | STMSL
363 | U1488 | C | 8 | H | 2 | 86.7 | 66.667 | 74.241 | 74.207 | 0.78 | 0.78 | STMSL
363 | U1488 | C | 8 | H | 2 | 89.2 | 66.692 | 74.266 | 74.232 | 0.78 | 0.78 | STMSL
363 | U1488 | C | 8 | H | 2 | 91.7 | 66.717 | 74.291 | 74.257 | 1.17 | 1.17 | STMSL
363 | U1488 | C | 8 | H | 2 | 94.2 | 66.742 | 74.316 | 74.282 | 0.39 | 0.39 | STMSL
363 | U1488 | C | 8 | H | 2 | 96.7 | 66.767 | 74.341 | 74.307 | 0 | 0 | STMSL
363 | U1488 | C | 8 | H | 2 | 99.2 | 66.792 | 74.366 | 74.332 | 0.39 | 0.39 | STMSL
363 | U1488 | C | 8 | H | 2 | 101.7 | 66.817 | 74.391 | 74.357 | 0 | 0 | STMSL
363 | U1488 | C | 8 | H | 2 | 104.2 | 66.842 | 74.416 | 74.382 | 0.39 | 0.39 | STMSL
363 | U1488 | C | 8 | H | 2 | 106.7 | 66.867 | 74.441 | 74.407 | 0.39 | 0.39 | STMSL
363 | U1488 | C | 8 | H | 2 | 109.2 | 66.892 | 74.466 | 74.432 | 0.39 | 0.39 | STMSL
363 | U1488 | C | 8 | H | 2 | 111.7 | 66.917 | 74.491 | 74.457 | 0 | 0 | STMSL
363 | U1488 | C | 8 | H | 2 | 114.2 | 66.942 | 74.516 | 74.482 | 0 | 0 | STMSL
363 | U1488 | C | 8 | H | 2 | 116.7 | 66.967 | 74.541 | 74.507 | 0.39 | 0.39 | STMSL
363 | U1488 | C | 8 | H | 2 | 119.2 | 66.992 | 74.566 | 74.532 | 0 | 0 | STMSL
363 | U1488 | C | 8 | H | 2 | 121.7 | 67.017 | 74.591 | 74.557 | 0 | 0 | STMSL
363 | U1488 | C | 8 | H | 2 | 124.2 | 67.042 | 74.616 | 74.582 | 0 | 0 | STMSL
363 | U1488 | C | 8 | H | 2 | 126.7 | 67.067 | 74.641 | 74.607 | 0 | 0 | STMSL
363 | U1488 | C | 8 | H | 2 | 129.2 | 67.092 | 74.666 | 74.632 | -0.78 | -0.78 | STMSL
363 | U1488 | C | 8 | H | 2 | 131.7 | 67.117 | 74.691 | 74.657 | 0 | 0 | STMSL
363 | U1488 | C | 8 | H | 2 | 134.2 | 67.142 | 74.716 | 74.682 | -0.39 | -0.39 | STMSL
363 | U1488 | C | 8 | H | 2 | 136.7 | 67.167 | 74.741 | 74.707 | 0 | 0 | STMSL
363 | U1488 | C | 8 | H | 2 | 139.2 | 67.192 | 74.766 | 74.732 | 0 | 0 | STMSL
363 | U1488 | C | 8 | H | 2 | 141.7 | 67.217 | 74.791 | 74.757 | 0 | 0 | STMSL
363 | U1488 | C | 8 | H | 2 | 144.2 | 67.242 | 74.816 | 74.782 | 0 | 0 | STMSL
363 | U1488 | C | 8 | H | 2 | 146.7 | 67.267 | 74.841 | 74.807 | 0.39 | 0.39 | STMSL
363 | U1488 | C | 8 | H | 2 | 149.2 | 67.292 | 74.866 | 74.832 | 0 |  | STMSL
363 | U1488 | C | 8 | H | 3 | 2.6 | 67.326 | 74.9 | 74.866 | -0.39 |  | STMSL
363 | U1488 | C | 8 | H | 3 | 5.1 | 67.351 | 74.925 | 74.891 | 0 | 0 | STMSL
363 | U1488 | C | 8 | H | 3 | 7.6 | 67.376 | 74.95 | 74.916 | -0.39 | -0.39 | STMSL
363 | U1488 | C | 8 | H | 3 | 10.1 | 67.401 | 74.975 | 74.941 | 0 | 0 | STMSL
363 | U1488 | C | 8 | H | 3 | 12.6 | 67.426 | 75 | 74.966 | 0.39 | 0.39 | STMSL
363 | U1488 | C | 8 | H | 3 | 15.1 | 67.451 | 75.025 | 74.991 | 0.39 | 0.39 | STMSL
363 | U1488 | C | 8 | H | 3 | 17.6 | 67.476 | 75.05 | 75.016 | 0.39 | 0.39 | STMSL
363 | U1488 | C | 8 | H | 3 | 20.1 | 67.501 | 75.075 | 75.041 | 0.39 | 0.39 | STMSL
363 | U1488 | C | 8 | H | 3 | 22.6 | 67.526 | 75.1 | 75.066 | 0 | 0 | STMSL
363 | U1488 | C | 8 | H | 3 | 25.1 | 67.551 | 75.125 | 75.091 | 0 | 0 | STMSL
363 | U1488 | C | 8 | H | 3 | 27.6 | 67.576 | 75.15 | 75.116 | 0 | 0 | STMSL
363 | U1488 | C | 8 | H | 3 | 30.1 | 67.601 | 75.175 | 75.141 | 0.39 | 0.39 | STMSL
363 | U1488 | C | 8 | H | 3 | 32.6 | 67.626 | 75.2 | 75.166 | 0.39 | 0.39 | STMSL
363 | U1488 | C | 8 | H | 3 | 35.1 | 67.651 | 75.225 | 75.191 | 0.39 | 0.39 | STMSL
363 | U1488 | C | 8 | H | 3 | 37.6 | 67.676 | 75.25 | 75.216 | 0.78 | 0.78 | STMSL
363 | U1488 | C | 8 | H | 3 | 40.1 | 67.701 | 75.275 | 75.241 | 0 | 0 | STMSL
363 | U1488 | C | 8 | H | 3 | 42.6 | 67.726 | 75.3 | 75.266 | 0 | 0 | STMSL
363 | U1488 | C | 8 | H | 3 | 45.1 | 67.751 | 75.325 | 75.291 | 0 | 0 | STMSL
363 | U1488 | C | 8 | H | 3 | 47.6 | 67.776 | 75.35 | 75.316 | -0.78 | -0.78 | STMSL
363 | U1488 | C | 8 | H | 3 | 50.1 | 67.801 | 75.375 | 75.341 | -0.78 | -0.78 | STMSL
363 | U1488 | C | 8 | H | 3 | 52.6 | 67.826 | 75.4 | 75.366 | 0 | 0 | STMSL
363 | U1488 | C | 8 | H | 3 | 55.1 | 67.851 | 75.425 | 75.391 | -0.39 | -0.39 | STMSL
363 | U1488 | C | 8 | H | 3 | 57.6 | 67.876 | 75.45 | 75.416 | -0.39 | -0.39 | STMSL
363 | U1488 | C | 8 | H | 3 | 60.1 | 67.901 | 75.475 | 75.441 | 0 | 0 | STMSL
363 | U1488 | C | 8 | H | 3 | 62.6 | 67.926 | 75.5 | 75.466 | 0.39 | 0.39 | STMSL
363 | U1488 | C | 8 | H | 3 | 65.1 | 67.951 | 75.525 | 75.491 | 0 | 0 | STMSL
363 | U1488 | C | 8 | H | 3 | 67.6 | 67.976 | 75.55 | 75.516 | -0.78 | -0.78 | STMSL
363 | U1488 | C | 8 | H | 3 | 70.1 | 68.001 | 75.575 | 75.541 | -0.39 | -0.39 | STMSL
363 | U1488 | C | 8 | H | 3 | 72.6 | 68.026 | 75.6 | 75.566 | 0 | 0 | STMSL
363 | U1488 | C | 8 | H | 3 | 75.1 | 68.051 | 75.625 | 75.591 | -0.39 | -0.39 | STMSL
363 | U1488 | C | 8 | H | 3 | 77.6 | 68.076 | 75.65 | 75.616 | 0 | 0 | STMSL
363 | U1488 | C | 8 | H | 3 | 80.1 | 68.101 | 75.675 | 75.641 | 0 | 0 | STMSL
363 | U1488 | C | 8 | H | 3 | 82.6 | 68.126 | 75.7 | 75.666 | 0 | 0 | STMSL
363 | U1488 | C | 8 | H | 3 | 85.1 | 68.151 | 75.725 | 75.691 | 0 | 0 | STMSL
363 | U1488 | C | 8 | H | 3 | 87.6 | 68.176 | 75.75 | 75.716 | 0 | 0 | STMSL
363 | U1488 | C | 8 | H | 3 | 90.1 | 68.201 | 75.775 | 75.741 | 0.39 | 0.39 | STMSL
363 | U1488 | C | 8 | H | 3 | 92.6 | 68.226 | 75.8 | 75.766 | 1.17 | 1.17 | STMSL
363 | U1488 | C | 8 | H | 3 | 95.1 | 68.251 | 75.825 | 75.791 | 0.78 | 0.78 | STMSL
363 | U1488 | C | 8 | H | 3 | 97.6 | 68.276 | 75.85 | 75.816 | 1.17 | 1.17 | STMSL
363 | U1488 | C | 8 | H | 3 | 100.1 | 68.301 | 75.875 | 75.841 | 1.17 | 1.17 | STMSL
363 | U1488 | C | 8 | H | 3 | 102.6 | 68.326 | 75.9 | 75.866 | 1.56 | 1.56 | STMSL
363 | U1488 | C | 8 | H | 3 | 105.1 | 68.351 | 75.925 | 75.891 | 1.17 | 1.17 | STMSL
363 | U1488 | C | 8 | H | 3 | 107.6 | 68.376 | 75.95 | 75.916 | 0.39 | 0.39 | STMSL
363 | U1488 | C | 8 | H | 3 | 110.1 | 68.401 | 75.975 | 75.941 | 0 | 0 | STMSL
363 | U1488 | C | 8 | H | 3 | 112.6 | 68.426 | 76 | 75.966 | 0 | 0 | STMSL
363 | U1488 | C | 8 | H | 3 | 115.1 | 68.451 | 76.025 | 75.991 | -0.78 | -0.78 | STMSL
363 | U1488 | C | 8 | H | 3 | 117.6 | 68.476 | 76.05 | 76.016 | -0.39 | -0.39 | STMSL
363 | U1488 | C | 8 | H | 3 | 120.1 | 68.501 | 76.075 | 76.041 | 0 | 0 | STMSL
363 | U1488 | C | 8 | H | 3 | 122.6 | 68.526 | 76.1 | 76.066 | -0.39 | -0.39 | STMSL
363 | U1488 | C | 8 | H | 3 | 125.1 | 68.551 | 76.125 | 76.091 | -0.78 | -0.78 | STMSL
363 | U1488 | C | 8 | H | 3 | 127.6 | 68.576 | 76.15 | 76.116 | 0 | 0 | STMSL
363 | U1488 | C | 8 | H | 3 | 130.1 | 68.601 | 76.175 | 76.141 | -0.39 | -0.39 | STMSL
363 | U1488 | C | 8 | H | 3 | 132.6 | 68.626 | 76.2 | 76.166 | 0 | 0 | STMSL
363 | U1488 | C | 8 | H | 3 | 135.1 | 68.651 | 76.225 | 76.191 | 0.39 | 0.39 | STMSL
363 | U1488 | C | 8 | H | 3 | 137.6 | 68.676 | 76.25 | 76.216 | 0.39 | 0.39 | STMSL
363 | U1488 | C | 8 | H | 3 | 140.1 | 68.701 | 76.275 | 76.241 | 0 | 0 | STMSL
363 | U1488 | C | 8 | H | 3 | 142.6 | 68.726 | 76.3 | 76.266 | 0 | 0 | STMSL
363 | U1488 | C | 8 | H | 3 | 145.1 | 68.751 | 76.325 | 76.291 | 0.39 | 0.39 | STMSL
363 | U1488 | C | 8 | H | 3 | 147.6 | 68.776 | 76.35 | 76.316 | 0 | 0 | STMSL
363 | U1488 | C | 8 | H | 3 | 150.1 | 68.801 | 76.375 | 76.341 | -0.78 |  | STMSL
363 | U1488 | C | 8 | H | 4 | 1.1 | 68.811 | 76.385 | 76.351 | -0.39 |  | STMSL
363 | U1488 | C | 8 | H | 4 | 3.6 | 68.836 | 76.41 | 76.376 | 0 | 0 | STMSL
363 | U1488 | C | 8 | H | 4 | 6.1 | 68.861 | 76.435 | 76.401 | 0 | 0 | STMSL
363 | U1488 | C | 8 | H | 4 | 8.6 | 68.886 | 76.46 | 76.426 | 0 | 0 | STMSL
363 | U1488 | C | 8 | H | 4 | 11.1 | 68.911 | 76.485 | 76.451 | 1.17 | 1.17 | STMSL
363 | U1488 | C | 8 | H | 4 | 13.6 | 68.936 | 76.51 | 76.476 | 0.78 | 0.78 | STMSL
363 | U1488 | C | 8 | H | 4 | 16.1 | 68.961 | 76.535 | 76.501 | 1.17 | 1.17 | STMSL
363 | U1488 | C | 8 | H | 4 | 18.6 | 68.986 | 76.56 | 76.526 | 1.56 | 1.56 | STMSL
363 | U1488 | C | 8 | H | 4 | 21.1 | 69.011 | 76.585 | 76.551 | 0.78 | 0.78 | STMSL
363 | U1488 | C | 8 | H | 4 | 23.6 | 69.036 | 76.61 | 76.576 | 0.78 | 0.78 | STMSL
363 | U1488 | C | 8 | H | 4 | 26.1 | 69.061 | 76.635 | 76.601 | 0.78 | 0.78 | STMSL
363 | U1488 | C | 8 | H | 4 | 28.6 | 69.086 | 76.66 | 76.626 | 0.39 | 0.39 | STMSL
363 | U1488 | C | 8 | H | 4 | 31.1 | 69.111 | 76.685 | 76.651 | 0 | 0 | STMSL
363 | U1488 | C | 8 | H | 4 | 33.6 | 69.136 | 76.71 | 76.676 | 0 | 0 | STMSL
363 | U1488 | C | 8 | H | 4 | 36.1 | 69.161 | 76.735 | 76.701 | 0 | 0 | STMSL
363 | U1488 | C | 8 | H | 4 | 38.6 | 69.186 | 76.76 | 76.726 | 0 | 0 | STMSL
363 | U1488 | C | 8 | H | 4 | 41.1 | 69.211 | 76.785 | 76.751 | -0.39 | -0.39 | STMSL
363 | U1488 | C | 8 | H | 4 | 43.6 | 69.236 | 76.81 | 76.776 | -0.39 | -0.39 | STMSL
363 | U1488 | C | 8 | H | 4 | 46.1 | 69.261 | 76.835 | 76.801 | -0.39 | -0.39 | STMSL
363 | U1488 | C | 8 | H | 4 | 48.6 | 69.286 | 76.86 | 76.826 | 0 | 0 | STMSL
363 | U1488 | C | 8 | H | 4 | 51.1 | 69.311 | 76.885 | 76.851 | 0 | 0 | STMSL
363 | U1488 | C | 8 | H | 4 | 53.6 | 69.336 | 76.91 | 76.876 | -0.39 | -0.39 | STMSL
363 | U1488 | C | 8 | H | 4 | 56.1 | 69.361 | 76.935 | 76.901 | 0 | 0 | STMSL
363 | U1488 | C | 8 | H | 4 | 58.6 | 69.386 | 76.96 | 76.926 | 0.39 | 0.39 | STMSL
363 | U1488 | C | 8 | H | 4 | 61.1 | 69.411 | 76.985 | 76.951 | 0.39 | 0.39 | STMSL
363 | U1488 | C | 8 | H | 4 | 63.6 | 69.436 | 77.01 | 76.976 | 0 | 0 | STMSL
363 | U1488 | C | 8 | H | 4 | 66.1 | 69.461 | 77.035 | 77.001 | 0 | 0 | STMSL
363 | U1488 | C | 8 | H | 4 | 68.6 | 69.486 | 77.06 | 77.026 | 0 | 0 | STMSL
363 | U1488 | C | 8 | H | 4 | 71.1 | 69.511 | 77.085 | 77.051 | 0.39 | 0.39 | STMSL
363 | U1488 | C | 8 | H | 4 | 73.6 | 69.536 | 77.11 | 77.076 | 0.78 | 0.78 | STMSL
363 | U1488 | C | 8 | H | 4 | 76.1 | 69.561 | 77.135 | 77.101 | 1.17 | 1.17 | STMSL
363 | U1488 | C | 8 | H | 4 | 78.6 | 69.586 | 77.16 | 77.126 | 1.17 | 1.17 | STMSL
363 | U1488 | C | 8 | H | 4 | 81.1 | 69.611 | 77.185 | 77.151 | 0.78 | 0.78 | STMSL
363 | U1488 | C | 8 | H | 4 | 83.6 | 69.636 | 77.21 | 77.176 | 0.78 | 0.78 | STMSL
363 | U1488 | C | 8 | H | 4 | 86.1 | 69.661 | 77.235 | 77.201 | 1.17 | 1.17 | STMSL
363 | U1488 | C | 8 | H | 4 | 88.6 | 69.686 | 77.26 | 77.226 | 1.17 | 1.17 | STMSL
363 | U1488 | C | 8 | H | 4 | 91.1 | 69.711 | 77.285 | 77.251 | 0.78 | 0.78 | STMSL
363 | U1488 | C | 8 | H | 4 | 93.6 | 69.736 | 77.31 | 77.276 | 1.17 | 1.17 | STMSL
363 | U1488 | C | 8 | H | 4 | 96.1 | 69.761 | 77.335 | 77.301 | 0.78 | 0.78 | STMSL
363 | U1488 | C | 8 | H | 4 | 98.6 | 69.786 | 77.36 | 77.326 | 0.39 | 0.39 | STMSL
363 | U1488 | C | 8 | H | 4 | 101.1 | 69.811 | 77.385 | 77.351 | 0.78 | 0.78 | STMSL
363 | U1488 | C | 8 | H | 4 | 103.6 | 69.836 | 77.41 | 77.376 | 0.39 | 0.39 | STMSL
363 | U1488 | C | 8 | H | 4 | 106.1 | 69.861 | 77.435 | 77.401 | 0.39 | 0.39 | STMSL
363 | U1488 | C | 8 | H | 4 | 108.6 | 69.886 | 77.46 | 77.426 | 0 | 0 | STMSL
363 | U1488 | C | 8 | H | 4 | 111.1 | 69.911 | 77.485 | 77.451 | 0 | 0 | STMSL
363 | U1488 | C | 8 | H | 4 | 113.6 | 69.936 | 77.51 | 77.476 | 0 | 0 | STMSL
363 | U1488 | C | 8 | H | 4 | 116.1 | 69.961 | 77.535 | 77.501 | 0 | 0 | STMSL
363 | U1488 | C | 8 | H | 4 | 118.6 | 69.986 | 77.56 | 77.526 | 0 | 0 | STMSL
363 | U1488 | C | 8 | H | 4 | 121.1 | 70.011 | 77.585 | 77.551 | 0 | 0 | STMSL
363 | U1488 | C | 8 | H | 4 | 123.6 | 70.036 | 77.61 | 77.576 | 0 | 0 | STMSL
363 | U1488 | C | 8 | H | 4 | 126.1 | 70.061 | 77.635 | 77.601 | 0.39 | 0.39 | STMSL
363 | U1488 | C | 8 | H | 4 | 128.6 | 70.086 | 77.66 | 77.626 | 0.39 | 0.39 | STMSL
363 | U1488 | C | 8 | H | 4 | 131.1 | 70.111 | 77.685 | 77.651 | 0 | 0 | STMSL
363 | U1488 | C | 8 | H | 4 | 133.6 | 70.136 | 77.71 | 77.676 | 0.39 | 0.39 | STMSL
363 | U1488 | C | 8 | H | 4 | 136.1 | 70.161 | 77.735 | 77.701 | 0 | 0 | STMSL
363 | U1488 | C | 8 | H | 4 | 138.6 | 70.186 | 77.76 | 77.726 | 0 | 0 | STMSL
363 | U1488 | C | 8 | H | 4 | 141.1 | 70.211 | 77.785 | 77.751 | 0 | 0 | STMSL
363 | U1488 | C | 8 | H | 4 | 143.6 | 70.236 | 77.81 | 77.776 | 0.39 | 0.39 | STMSL
363 | U1488 | C | 8 | H | 4 | 146.1 | 70.261 | 77.835 | 77.801 | 1.17 | 1.17 | STMSL
363 | U1488 | C | 8 | H | 4 | 148.6 | 70.286 | 77.86 | 77.826 | 0.78 |  | STMSL
363 | U1488 | C | 8 | H | 5 | 3 | 70.33 | 77.904 | 77.87 | 0 |  | STMSL
363 | U1488 | C | 8 | H | 5 | 5.5 | 70.355 | 77.929 | 77.895 | 0.39 | 0.39 | STMSL
363 | U1488 | C | 8 | H | 5 | 8 | 70.38 | 77.954 | 77.92 | 0 | 0 | STMSL
363 | U1488 | C | 8 | H | 5 | 10.5 | 70.405 | 77.979 | 77.945 | 0.39 | 0.39 | STMSL
363 | U1488 | C | 8 | H | 5 | 13 | 70.43 | 78.004 | 77.97 | 0.39 | 0.39 | STMSL
363 | U1488 | C | 8 | H | 5 | 15.5 | 70.455 | 78.029 | 77.995 | 1.17 | 1.17 | STMSL
363 | U1488 | C | 8 | H | 5 | 18 | 70.48 | 78.054 | 78.02 | 0.39 | 0.39 | STMSL
363 | U1488 | C | 8 | H | 5 | 20.5 | 70.505 | 78.079 | 78.045 | 0.78 | 0.78 | STMSL
363 | U1488 | C | 8 | H | 5 | 23 | 70.53 | 78.104 | 78.07 | 0.78 | 0.78 | STMSL
363 | U1488 | C | 8 | H | 5 | 25.5 | 70.555 | 78.129 | 78.095 | 0.39 | 0.39 | STMSL
363 | U1488 | C | 8 | H | 5 | 28 | 70.58 | 78.154 | 78.12 | 0.39 | 0.39 | STMSL
363 | U1488 | C | 8 | H | 5 | 30.5 | 70.605 | 78.179 | 78.145 | 0.39 | 0.39 | STMSL
363 | U1488 | C | 8 | H | 5 | 33 | 70.63 | 78.204 | 78.17 | 0 | 0 | STMSL
363 | U1488 | C | 8 | H | 5 | 35.5 | 70.655 | 78.229 | 78.195 | 0 | 0 | STMSL
363 | U1488 | C | 8 | H | 5 | 38 | 70.68 | 78.254 | 78.22 | -0.39 | -0.39 | STMSL
363 | U1488 | C | 8 | H | 5 | 40.5 | 70.705 | 78.279 | 78.245 | -0.39 | -0.39 | STMSL
363 | U1488 | C | 8 | H | 5 | 43 | 70.73 | 78.304 | 78.27 | -0.39 | -0.39 | STMSL
363 | U1488 | C | 8 | H | 5 | 45.5 | 70.755 | 78.329 | 78.295 | -0.78 | -0.78 | STMSL
363 | U1488 | C | 8 | H | 5 | 48 | 70.78 | 78.354 | 78.32 | 0 | 0 | STMSL
363 | U1488 | C | 8 | H | 5 | 50.5 | 70.805 | 78.379 | 78.345 | 0 | 0 | STMSL
363 | U1488 | C | 8 | H | 5 | 53 | 70.83 | 78.404 | 78.37 | 0 | 0 | STMSL
363 | U1488 | C | 8 | H | 5 | 55.5 | 70.855 | 78.429 | 78.395 | -0.39 | -0.39 | STMSL
363 | U1488 | C | 8 | H | 5 | 58 | 70.88 | 78.454 | 78.42 | -0.78 | -0.78 | STMSL
363 | U1488 | C | 8 | H | 5 | 60.5 | 70.905 | 78.479 | 78.445 | -0.78 | -0.78 | STMSL
363 | U1488 | C | 8 | H | 5 | 63 | 70.93 | 78.504 | 78.47 | -0.78 | -0.78 | STMSL
363 | U1488 | C | 8 | H | 5 | 65.5 | 70.955 | 78.529 | 78.495 | -0.39 | -0.39 | STMSL
363 | U1488 | C | 8 | H | 5 | 68 | 70.98 | 78.554 | 78.52 | -0.78 | -0.78 | STMSL
363 | U1488 | C | 8 | H | 5 | 70.5 | 71.005 | 78.579 | 78.545 | -0.39 | -0.39 | STMSL
363 | U1488 | C | 8 | H | 5 | 73 | 71.03 | 78.604 | 78.57 | 0 | 0 | STMSL
363 | U1488 | C | 8 | H | 5 | 75.5 | 71.055 | 78.629 | 78.595 | 0.39 | 0.39 | STMSL
363 | U1488 | C | 8 | H | 5 | 78 | 71.08 | 78.654 | 78.62 | 0.39 | 0.39 | STMSL
363 | U1488 | C | 8 | H | 5 | 80.5 | 71.105 | 78.679 | 78.645 | 0.78 | 0.78 | STMSL
363 | U1488 | C | 8 | H | 5 | 83 | 71.13 | 78.704 | 78.67 | 1.17 | 1.17 | STMSL
363 | U1488 | C | 8 | H | 5 | 85.5 | 71.155 | 78.729 | 78.695 | 1.17 | 1.17 | STMSL
363 | U1488 | C | 8 | H | 5 | 88 | 71.18 | 78.754 | 78.72 | 1.17 | 1.17 | STMSL
363 | U1488 | C | 8 | H | 5 | 90.5 | 71.205 | 78.779 | 78.745 | 1.17 | 1.17 | STMSL
363 | U1488 | C | 8 | H | 5 | 93 | 71.23 | 78.804 | 78.77 | 0.78 | 0.78 | STMSL
363 | U1488 | C | 8 | H | 5 | 95.5 | 71.255 | 78.829 | 78.795 | 0 | 0 | STMSL
363 | U1488 | C | 8 | H | 5 | 98 | 71.28 | 78.854 | 78.82 | -0.39 | -0.39 | STMSL
363 | U1488 | C | 8 | H | 5 | 100.5 | 71.305 | 78.879 | 78.845 | -0.39 | -0.39 | STMSL
363 | U1488 | C | 8 | H | 5 | 103 | 71.33 | 78.904 | 78.87 | 0 | 0 | STMSL
363 | U1488 | C | 8 | H | 5 | 105.5 | 71.355 | 78.929 | 78.895 | -0.39 | -0.39 | STMSL
363 | U1488 | C | 8 | H | 5 | 108 | 71.38 | 78.954 | 78.92 | -0.78 | -0.78 | STMSL
363 | U1488 | C | 8 | H | 5 | 110.5 | 71.405 | 78.979 | 78.945 | -0.39 | -0.39 | STMSL
363 | U1488 | C | 8 | H | 5 | 113 | 71.43 | 79.004 | 78.97 | 0 | 0 | STMSL
363 | U1488 | C | 8 | H | 5 | 115.5 | 71.455 | 79.029 | 78.995 | 0 | 0 | STMSL
363 | U1488 | C | 8 | H | 5 | 118 | 71.48 | 79.054 | 79.02 | 0 | 0 | STMSL
363 | U1488 | C | 8 | H | 5 | 120.5 | 71.505 | 79.079 | 79.045 | 0 | 0 | STMSL
363 | U1488 | C | 8 | H | 5 | 123 | 71.53 | 79.104 | 79.07 | 0 | 0 | STMSL
363 | U1488 | C | 8 | H | 5 | 125.5 | 71.555 | 79.129 | 79.095 | 0.39 | 0.39 | STMSL
363 | U1488 | C | 8 | H | 5 | 128 | 71.58 | 79.154 | 79.12 | 0 | 0 | STMSL
363 | U1488 | C | 8 | H | 5 | 130.5 | 71.605 | 79.179 | 79.145 | -0.39 | -0.39 | STMSL
363 | U1488 | C | 8 | H | 5 | 133 | 71.63 | 79.204 | 79.17 | 0 | 0 | STMSL
363 | U1488 | C | 8 | H | 5 | 135.5 | 71.655 | 79.229 | 79.195 | 0.39 | 0.39 | STMSL
363 | U1488 | C | 8 | H | 5 | 138 | 71.68 | 79.254 | 79.22 | 0.78 | 0.78 | STMSL
363 | U1488 | C | 8 | H | 5 | 140.5 | 71.705 | 79.279 | 79.245 | 0 | 0 | STMSL
363 | U1488 | C | 8 | H | 5 | 143 | 71.73 | 79.304 | 79.27 | 0 | 0 | STMSL
363 | U1488 | C | 8 | H | 5 | 145.5 | 71.755 | 79.329 | 79.295 | 0.78 | 0.78 | STMSL
363 | U1488 | C | 8 | H | 5 | 148 | 71.78 | 79.354 | 79.32 | 0.78 |  | STMSL
363 | U1488 | C | 8 | H | 6 | 2.3 | 71.823 | 79.397 | 79.363 | 1.17 |  | STMSL
363 | U1488 | C | 8 | H | 6 | 4.8 | 71.848 | 79.422 | 79.388 | 1.17 | 1.17 | STMSL
363 | U1488 | C | 8 | H | 6 | 7.3 | 71.873 | 79.447 | 79.413 | 1.17 | 1.17 | STMSL
363 | U1488 | C | 8 | H | 6 | 9.8 | 71.898 | 79.472 | 79.438 | 0.78 | 0.78 | STMSL
363 | U1488 | C | 8 | H | 6 | 12.3 | 71.923 | 79.497 | 79.463 | 0.39 | 0.39 | STMSL
363 | U1488 | C | 8 | H | 6 | 14.8 | 71.948 | 79.522 | 79.488 | -0.39 | -0.39 | STMSL
363 | U1488 | C | 8 | H | 6 | 17.3 | 71.973 | 79.547 | 79.513 | 0 | 0 | STMSL
363 | U1488 | C | 8 | H | 6 | 19.8 | 71.998 | 79.572 | 79.538 | -0.78 | -0.78 | STMSL
363 | U1488 | C | 8 | H | 6 | 22.3 | 72.023 | 79.597 | 79.563 | -0.78 | -0.78 | STMSL
363 | U1488 | C | 8 | H | 6 | 24.8 | 72.048 | 79.622 | 79.588 | -0.39 | -0.39 | STMSL
363 | U1488 | C | 8 | H | 6 | 27.3 | 72.073 | 79.647 | 79.613 | 0 | 0 | STMSL
363 | U1488 | C | 8 | H | 6 | 29.8 | 72.098 | 79.672 | 79.638 | -0.39 | -0.39 | STMSL
363 | U1488 | C | 8 | H | 6 | 32.3 | 72.123 | 79.697 | 79.663 | 0 | 0 | STMSL
363 | U1488 | C | 8 | H | 6 | 34.8 | 72.148 | 79.722 | 79.688 | 0 | 0 | STMSL
363 | U1488 | C | 8 | H | 6 | 37.3 | 72.173 | 79.747 | 79.713 | 0 | 0 | STMSL
363 | U1488 | C | 8 | H | 6 | 39.8 | 72.198 | 79.772 | 79.738 | 0 | 0 | STMSL
363 | U1488 | C | 8 | H | 6 | 42.3 | 72.223 | 79.797 | 79.763 | 0 | 0 | STMSL
363 | U1488 | C | 8 | H | 6 | 44.8 | 72.248 | 79.822 | 79.788 | 0 | 0 | STMSL
363 | U1488 | C | 8 | H | 6 | 47.3 | 72.273 | 79.847 | 79.813 | 0 | 0 | STMSL
363 | U1488 | C | 8 | H | 6 | 49.8 | 72.298 | 79.872 | 79.838 | 0 | 0 | STMSL
363 | U1488 | C | 8 | H | 6 | 52.3 | 72.323 | 79.897 | 79.863 | -0.39 | -0.39 | STMSL
363 | U1488 | C | 8 | H | 6 | 54.8 | 72.348 | 79.922 | 79.888 | 0 | 0 | STMSL
363 | U1488 | C | 8 | H | 6 | 57.3 | 72.373 | 79.947 | 79.913 | 0 | 0 | STMSL
363 | U1488 | C | 8 | H | 6 | 59.8 | 72.398 | 79.972 | 79.938 | 0.39 | 0.39 | STMSL
363 | U1488 | C | 8 | H | 6 | 62.3 | 72.423 | 79.997 | 79.963 | 1.17 | 1.17 | STMSL
363 | U1488 | C | 8 | H | 6 | 64.8 | 72.448 | 80.022 | 79.988 | 1.17 | 1.17 | STMSL
363 | U1488 | C | 8 | H | 6 | 67.3 | 72.473 | 80.047 | 80.013 | 0.39 | 0.39 | STMSL
363 | U1488 | C | 8 | H | 6 | 69.8 | 72.498 | 80.072 | 80.038 | 0.78 | 0.78 | STMSL
363 | U1488 | C | 8 | H | 6 | 72.3 | 72.523 | 80.097 | 80.063 | 0 | 0 | STMSL
363 | U1488 | C | 8 | H | 6 | 74.8 | 72.548 | 80.122 | 80.088 | 0 | 0 | STMSL
363 | U1488 | C | 8 | H | 6 | 77.3 | 72.573 | 80.147 | 80.113 | 0.39 | 0.39 | STMSL
363 | U1488 | C | 8 | H | 6 | 79.8 | 72.598 | 80.172 | 80.138 | 0 | 0 | STMSL
363 | U1488 | C | 8 | H | 6 | 82.3 | 72.623 | 80.197 | 80.163 | 0 | 0 | STMSL
363 | U1488 | C | 8 | H | 6 | 84.8 | 72.648 | 80.222 | 80.188 | -0.39 | -0.39 | STMSL
363 | U1488 | C | 8 | H | 6 | 87.3 | 72.673 | 80.247 | 80.213 | 0 | 0 | STMSL
363 | U1488 | C | 8 | H | 6 | 89.8 | 72.698 | 80.272 | 80.238 | -1.17 | -1.17 | STMSL
363 | U1488 | C | 8 | H | 6 | 92.3 | 72.723 | 80.297 | 80.263 | -0.78 | -0.78 | STMSL
363 | U1488 | C | 8 | H | 6 | 94.8 | 72.748 | 80.322 | 80.288 | 0 | 0 | STMSL
363 | U1488 | C | 8 | H | 6 | 97.3 | 72.773 | 80.347 | 80.313 | -0.39 | -0.39 | STMSL
363 | U1488 | C | 8 | H | 6 | 99.8 | 72.798 | 80.372 | 80.338 | 0 | 0 | STMSL
363 | U1488 | C | 8 | H | 6 | 102.3 | 72.823 | 80.397 | 80.363 | -0.39 | -0.39 | STMSL
363 | U1488 | C | 8 | H | 6 | 104.8 | 72.848 | 80.422 | 80.388 | -0.78 | -0.78 | STMSL
363 | U1488 | C | 8 | H | 6 | 107.3 | 72.873 | 80.447 | 80.413 | -0.78 | -0.78 | STMSL
363 | U1488 | C | 8 | H | 6 | 109.8 | 72.898 | 80.472 | 80.438 | -0.39 | -0.39 | STMSL
363 | U1488 | C | 8 | H | 6 | 112.3 | 72.923 | 80.497 | 80.463 | -0.39 | -0.39 | STMSL
363 | U1488 | C | 8 | H | 6 | 114.8 | 72.948 | 80.522 | 80.488 | -0.39 | -0.39 | STMSL
363 | U1488 | C | 8 | H | 6 | 117.3 | 72.973 | 80.547 | 80.513 | 0.39 | 0.39 | STMSL
363 | U1488 | C | 8 | H | 6 | 119.8 | 72.998 | 80.572 | 80.538 | 0 | 0 | STMSL
363 | U1488 | C | 8 | H | 6 | 122.3 | 73.023 | 80.597 | 80.563 | 0 | 0 | STMSL
363 | U1488 | C | 8 | H | 6 | 124.8 | 73.048 | 80.622 | 80.588 | -0.78 | -0.78 | STMSL
363 | U1488 | C | 8 | H | 6 | 127.3 | 73.073 | 80.647 | 80.613 | -0.39 | -0.39 | STMSL
363 | U1488 | C | 8 | H | 6 | 129.8 | 73.098 | 80.672 | 80.638 | 0 | 0 | STMSL
363 | U1488 | C | 8 | H | 6 | 132.3 | 73.123 | 80.697 | 80.663 | 0.39 | 0.39 | STMSL
363 | U1488 | C | 8 | H | 6 | 134.8 | 73.148 | 80.722 | 80.688 | 1.17 | 1.17 | STMSL
363 | U1488 | C | 8 | H | 6 | 137.3 | 73.173 | 80.747 | 80.713 | 0.39 | 0.39 | STMSL
363 | U1488 | C | 8 | H | 6 | 139.8 | 73.198 | 80.772 | 80.738 | 0.78 | 0.78 | STMSL
363 | U1488 | C | 8 | H | 6 | 142.3 | 73.223 | 80.797 | 80.763 | 0.78 | 0.78 | STMSL
363 | U1488 | C | 8 | H | 6 | 144.8 | 73.248 | 80.822 | 80.788 | 0.78 | 0.78 | STMSL
363 | U1488 | C | 8 | H | 6 | 147.3 | 73.273 | 80.847 | 80.813 | 0.39 |  | STMSL
363 | U1488 | C | 8 | H | 7 | 2.1 | 73.321 | 80.895 | 80.861 | 0.39 |  | STMSL
363 | U1488 | C | 8 | H | 7 | 4.6 | 73.346 | 80.92 | 80.886 | 0 | 0 | STMSL
363 | U1488 | C | 8 | H | 7 | 7.1 | 73.371 | 80.945 | 80.911 | 0.39 | 0.39 | STMSL
363 | U1488 | C | 8 | H | 7 | 9.6 | 73.396 | 80.97 | 80.936 | 0 | 0 | STMSL
363 | U1488 | C | 8 | H | 7 | 12.1 | 73.421 | 80.995 | 80.961 | 0 | 0 | STMSL
363 | U1488 | C | 8 | H | 7 | 14.6 | 73.446 | 81.02 | 80.986 | 0 | 0 | STMSL
363 | U1488 | C | 8 | H | 7 | 17.1 | 73.471 | 81.045 | 81.011 | 0 | 0 | STMSL
363 | U1488 | C | 8 | H | 7 | 19.6 | 73.496 | 81.07 | 81.036 | 0 | 0 | STMSL
363 | U1488 | C | 8 | H | 7 | 22.1 | 73.521 | 81.095 | 81.061 | -0.78 | -0.78 | STMSL
363 | U1488 | C | 8 | H | 7 | 24.6 | 73.546 | 81.12 | 81.086 | -0.39 | -0.39 | STMSL
363 | U1488 | C | 8 | H | 7 | 27.1 | 73.571 | 81.145 | 81.111 | 0 | 0 | STMSL
363 | U1488 | C | 8 | H | 7 | 29.6 | 73.596 | 81.17 | 81.136 | -0.39 | -0.39 | STMSL
363 | U1488 | C | 8 | H | 7 | 32.1 | 73.621 | 81.195 | 81.161 | -0.78 | -0.78 | STMSL
363 | U1488 | C | 8 | H | 7 | 34.6 | 73.646 | 81.22 | 81.186 | -0.78 | -0.78 | STMSL
363 | U1488 | C | 8 | H | 7 | 37.1 | 73.671 | 81.245 | 81.211 | -0.39 | -0.39 | STMSL
363 | U1488 | C | 8 | H | 7 | 39.6 | 73.696 | 81.27 | 81.236 | 0 | 0 | STMSL
363 | U1488 | C | 8 | H | 7 | 42.1 | 73.721 | 81.295 | 81.261 | 0 | 0 | STMSL
363 | U1488 | C | 8 | H | 7 | 44.6 | 73.746 | 81.32 | 81.286 | 0 | 0 | STMSL
363 | U1488 | C | 8 | H | 7 | 47.1 | 73.771 | 81.345 | 81.311 | 0 | 0 | STMSL
363 | U1488 | C | 8 | H | 7 | 49.6 | 73.796 | 81.37 | 81.336 | 0 | 0 | STMSL
363 | U1488 | C | 8 | H | 7 | 52.1 | 73.821 | 81.395 | 81.361 | 0 | 0 | STMSL
363 | U1488 | C | 8 | H | 7 | 54.6 | 73.846 | 81.42 | 81.386 | 0.78 | 0.78 | STMSL
363 | U1488 | C | 8 | H | 7 | 57.1 | 73.871 | 81.445 | 81.411 | 0.78 | 0.78 | STMSL
363 | U1488 | C | 8 | H | 7 | 59.6 | 73.896 | 81.47 | 81.436 | 0.78 | 0.78 | STMSL
363 | U1488 | C | 8 | H | 7 | 62.1 | 73.921 | 81.495 | 81.461 | 0.78 | 0.78 | STMSL
363 | U1488 | C | 8 | H | 7 | 64.6 | 73.946 | 81.52 | 81.486 | 0.39 | 0.39 | STMSL
363 | U1488 | C | 8 | H | 7 | 67.1 | 73.971 | 81.545 | 81.511 | 0 |  | STMSL
363 | U1488 | C | 9 | H | 1 | 2.5 | 73.825 | 82.255 | 82.165 | 0.78 |  | STMSL
363 | U1488 | C | 9 | H | 1 | 5 | 73.85 | 82.28 | 82.19 | 1.17 |  | STMSL
363 | U1488 | C | 9 | H | 1 | 7.5 | 73.875 | 82.305 | 82.215 | 0.78 |  | STMSL
363 | U1488 | C | 9 | H | 1 | 10 | 73.9 | 82.33 | 82.24 | 1.17 | 1.17 | STMSL
363 | U1488 | C | 9 | H | 1 | 12.5 | 73.925 | 82.355 | 82.265 | 1.56 | 1.56 | STMSL
363 | U1488 | C | 9 | H | 1 | 15 | 73.95 | 82.38 | 82.29 | 1.17 | 1.17 | STMSL
363 | U1488 | C | 9 | H | 1 | 17.5 | 73.975 | 82.405 | 82.315 | 1.95 | 1.95 | STMSL
363 | U1488 | C | 9 | H | 1 | 20 | 74 | 82.43 | 82.34 | 2.34 | 2.34 | STMSL
363 | U1488 | C | 9 | H | 1 | 22.5 | 74.025 | 82.455 | 82.365 | 2.73 | 2.73 | STMSL
363 | U1488 | C | 9 | H | 1 | 25 | 74.05 | 82.48 | 82.39 | 2.73 | 2.73 | STMSL
363 | U1488 | C | 9 | H | 1 | 27.5 | 74.075 | 82.505 | 82.415 | 2.73 | 2.73 | STMSL
363 | U1488 | C | 9 | H | 1 | 30 | 74.1 | 82.53 | 82.44 | 2.34 | 2.34 | STMSL
363 | U1488 | C | 9 | H | 1 | 32.5 | 74.125 | 82.555 | 82.465 | 2.34 | 2.34 | STMSL
363 | U1488 | C | 9 | H | 1 | 35 | 74.15 | 82.58 | 82.49 | 1.56 | 1.56 | STMSL
363 | U1488 | C | 9 | H | 1 | 37.5 | 74.175 | 82.605 | 82.515 | 1.56 | 1.56 | STMSL
363 | U1488 | C | 9 | H | 1 | 40 | 74.2 | 82.63 | 82.54 | 1.17 | 1.17 | STMSL
363 | U1488 | C | 9 | H | 1 | 42.5 | 74.225 | 82.655 | 82.565 | 0.39 | 0.39 | STMSL
363 | U1488 | C | 9 | H | 1 | 45 | 74.25 | 82.68 | 82.59 | 0.39 | 0.39 | STMSL
363 | U1488 | C | 9 | H | 1 | 47.5 | 74.275 | 82.705 | 82.615 | 0.78 | 0.78 | STMSL
363 | U1488 | C | 9 | H | 1 | 50 | 74.3 | 82.73 | 82.64 | 0.39 | 0.39 | STMSL
363 | U1488 | C | 9 | H | 1 | 52.5 | 74.325 | 82.755 | 82.665 | 0.78 | 0.78 | STMSL
363 | U1488 | C | 9 | H | 1 | 55 | 74.35 | 82.78 | 82.69 | 1.17 | 1.17 | STMSL
363 | U1488 | C | 9 | H | 1 | 57.5 | 74.375 | 82.805 | 82.715 | 1.56 | 1.56 | STMSL
363 | U1488 | C | 9 | H | 1 | 60 | 74.4 | 82.83 | 82.74 | 1.95 | 1.95 | STMSL
363 | U1488 | C | 9 | H | 1 | 62.5 | 74.425 | 82.855 | 82.765 | 1.56 | 1.56 | STMSL
363 | U1488 | C | 9 | H | 1 | 65 | 74.45 | 82.88 | 82.79 | 1.17 | 1.17 | STMSL
363 | U1488 | C | 9 | H | 1 | 67.5 | 74.475 | 82.905 | 82.815 | 2.34 | 2.34 | STMSL
363 | U1488 | C | 9 | H | 1 | 70 | 74.5 | 82.93 | 82.84 | 1.95 | 1.95 | STMSL
363 | U1488 | C | 9 | H | 1 | 72.5 | 74.525 | 82.955 | 82.865 | 1.95 | 1.95 | STMSL
363 | U1488 | C | 9 | H | 1 | 75 | 74.55 | 82.98 | 82.89 | 1.17 | 1.17 | STMSL
363 | U1488 | C | 9 | H | 1 | 77.5 | 74.575 | 83.005 | 82.915 | 1.17 | 1.17 | STMSL
363 | U1488 | C | 9 | H | 1 | 80 | 74.6 | 83.03 | 82.94 | 1.56 | 1.56 | STMSL
363 | U1488 | C | 9 | H | 1 | 82.5 | 74.625 | 83.055 | 82.965 | 1.17 | 1.17 | STMSL
363 | U1488 | C | 9 | H | 1 | 85 | 74.65 | 83.08 | 82.99 | 1.17 | 1.17 | STMSL
363 | U1488 | C | 9 | H | 1 | 87.5 | 74.675 | 83.105 | 83.015 | 1.17 | 1.17 | STMSL
363 | U1488 | C | 9 | H | 1 | 90 | 74.7 | 83.13 | 83.04 | 1.17 | 1.17 | STMSL
363 | U1488 | C | 9 | H | 1 | 92.5 | 74.725 | 83.155 | 83.065 | 1.17 | 1.17 | STMSL
363 | U1488 | C | 9 | H | 1 | 95 | 74.75 | 83.18 | 83.09 | 1.17 | 1.17 | STMSL
363 | U1488 | C | 9 | H | 1 | 97.5 | 74.775 | 83.205 | 83.115 | 1.17 | 1.17 | STMSL
363 | U1488 | C | 9 | H | 1 | 100 | 74.8 | 83.23 | 83.14 | 1.17 | 1.17 | STMSL
363 | U1488 | C | 9 | H | 1 | 102.5 | 74.825 | 83.255 | 83.165 | 1.17 | 1.17 | STMSL
363 | U1488 | C | 9 | H | 1 | 105 | 74.85 | 83.28 | 83.19 | 0 | 0 | STMSL
363 | U1488 | C | 9 | H | 1 | 107.5 | 74.875 | 83.305 | 83.215 | 1.17 | 1.17 | STMSL
363 | U1488 | C | 9 | H | 1 | 110 | 74.9 | 83.33 | 83.24 | 1.17 | 1.17 | STMSL
363 | U1488 | C | 9 | H | 1 | 112.5 | 74.925 | 83.355 | 83.265 | 1.17 | 1.17 | STMSL
363 | U1488 | C | 9 | H | 1 | 115 | 74.95 | 83.38 | 83.29 | 0.78 | 0.78 | STMSL
363 | U1488 | C | 9 | H | 1 | 117.5 | 74.975 | 83.405 | 83.315 | 0.78 | 0.78 | STMSL
363 | U1488 | C | 9 | H | 1 | 120 | 75 | 83.43 | 83.34 | 1.17 | 1.17 | STMSL
363 | U1488 | C | 9 | H | 1 | 122.5 | 75.025 | 83.455 | 83.365 | 1.17 | 1.17 | STMSL
363 | U1488 | C | 9 | H | 1 | 125 | 75.05 | 83.48 | 83.39 | 1.17 | 1.17 | STMSL
363 | U1488 | C | 9 | H | 1 | 127.5 | 75.075 | 83.505 | 83.415 | 1.95 | 1.95 | STMSL
363 | U1488 | C | 9 | H | 1 | 130 | 75.1 | 83.53 | 83.44 | 1.95 | 1.95 | STMSL
363 | U1488 | C | 9 | H | 1 | 132.5 | 75.125 | 83.555 | 83.465 | 1.17 | 1.17 | STMSL
363 | U1488 | C | 9 | H | 1 | 135 | 75.15 | 83.58 | 83.49 | 1.56 | 1.56 | STMSL
363 | U1488 | C | 9 | H | 1 | 137.5 | 75.175 | 83.605 | 83.515 | 1.56 | 1.56 | STMSL
363 | U1488 | C | 9 | H | 1 | 140 | 75.2 | 83.63 | 83.54 | 1.56 | 1.56 | STMSL
363 | U1488 | C | 9 | H | 1 | 142.5 | 75.225 | 83.655 | 83.565 | 1.17 | 1.17 | STMSL
363 | U1488 | C | 9 | H | 1 | 145 | 75.25 | 83.68 | 83.59 | 1.95 | 1.95 | STMSL
363 | U1488 | C | 9 | H | 1 | 147.5 | 75.275 | 83.705 | 83.615 | 1.95 |  | STMSL
363 | U1488 | C | 9 | H | 2 | 2.2 | 75.322 | 83.752 | 83.662 | 1.17 |  | STMSL
363 | U1488 | C | 9 | H | 2 | 4.7 | 75.347 | 83.777 | 83.687 | 1.17 | 1.17 | STMSL
363 | U1488 | C | 9 | H | 2 | 7.2 | 75.372 | 83.802 | 83.712 | 1.17 | 1.17 | STMSL
363 | U1488 | C | 9 | H | 2 | 9.7 | 75.397 | 83.827 | 83.737 | 1.17 | 1.17 | STMSL
363 | U1488 | C | 9 | H | 2 | 12.2 | 75.422 | 83.852 | 83.762 | 0.39 | 0.39 | STMSL
363 | U1488 | C | 9 | H | 2 | 14.7 | 75.447 | 83.877 | 83.787 | 0.39 | 0.39 | STMSL
363 | U1488 | C | 9 | H | 2 | 17.2 | 75.472 | 83.902 | 83.812 | 1.17 | 1.17 | STMSL
363 | U1488 | C | 9 | H | 2 | 19.7 | 75.497 | 83.927 | 83.837 | 0.39 | 0.39 | STMSL
363 | U1488 | C | 9 | H | 2 | 22.2 | 75.522 | 83.952 | 83.862 | 0.78 | 0.78 | STMSL
363 | U1488 | C | 9 | H | 2 | 24.7 | 75.547 | 83.977 | 83.887 | 0.39 | 0.39 | STMSL
363 | U1488 | C | 9 | H | 2 | 27.2 | 75.572 | 84.002 | 83.912 | 1.17 | 1.17 | STMSL
363 | U1488 | C | 9 | H | 2 | 29.7 | 75.597 | 84.027 | 83.937 | 1.17 | 1.17 | STMSL
363 | U1488 | C | 9 | H | 2 | 32.2 | 75.622 | 84.052 | 83.962 | 0.78 | 0.78 | STMSL
363 | U1488 | C | 9 | H | 2 | 34.7 | 75.647 | 84.077 | 83.987 | 0.78 | 0.78 | STMSL
363 | U1488 | C | 9 | H | 2 | 37.2 | 75.672 | 84.102 | 84.012 | 1.17 | 1.17 | STMSL
363 | U1488 | C | 9 | H | 2 | 39.7 | 75.697 | 84.127 | 84.037 | 0.78 | 0.78 | STMSL
363 | U1488 | C | 9 | H | 2 | 42.2 | 75.722 | 84.152 | 84.062 | 1.17 | 1.17 | STMSL
363 | U1488 | C | 9 | H | 2 | 44.7 | 75.747 | 84.177 | 84.087 | 1.56 | 1.56 | STMSL
363 | U1488 | C | 9 | H | 2 | 47.2 | 75.772 | 84.202 | 84.112 | 1.17 | 1.17 | STMSL
363 | U1488 | C | 9 | H | 2 | 49.7 | 75.797 | 84.227 | 84.137 | 0.39 | 0.39 | STMSL
363 | U1488 | C | 9 | H | 2 | 52.2 | 75.822 | 84.252 | 84.162 | 1.17 | 1.17 | STMSL
363 | U1488 | C | 9 | H | 2 | 54.7 | 75.847 | 84.277 | 84.187 | 0.78 | 0.78 | STMSL
363 | U1488 | C | 9 | H | 2 | 57.2 | 75.872 | 84.302 | 84.212 | 0.78 | 0.78 | STMSL
363 | U1488 | C | 9 | H | 2 | 59.7 | 75.897 | 84.327 | 84.237 | 1.17 | 1.17 | STMSL
363 | U1488 | C | 9 | H | 2 | 62.2 | 75.922 | 84.352 | 84.262 | 0.78 | 0.78 | STMSL
363 | U1488 | C | 9 | H | 2 | 64.7 | 75.947 | 84.377 | 84.287 | 1.17 | 1.17 | STMSL
363 | U1488 | C | 9 | H | 2 | 67.2 | 75.972 | 84.402 | 84.312 | 0.78 | 0.78 | STMSL
363 | U1488 | C | 9 | H | 2 | 69.7 | 75.997 | 84.427 | 84.337 | 0.39 | 0.39 | STMSL
363 | U1488 | C | 9 | H | 2 | 72.2 | 76.022 | 84.452 | 84.362 | 1.17 | 1.17 | STMSL
363 | U1488 | C | 9 | H | 2 | 74.7 | 76.047 | 84.477 | 84.387 | 0.78 | 0.78 | STMSL
363 | U1488 | C | 9 | H | 2 | 77.2 | 76.072 | 84.502 | 84.412 | 1.17 | 1.17 | STMSL
363 | U1488 | C | 9 | H | 2 | 79.7 | 76.097 | 84.527 | 84.437 | 1.17 | 1.17 | STMSL
363 | U1488 | C | 9 | H | 2 | 82.2 | 76.122 | 84.552 | 84.462 | 1.17 | 1.17 | STMSL
363 | U1488 | C | 9 | H | 2 | 84.7 | 76.147 | 84.577 | 84.487 | 1.17 | 1.17 | STMSL
363 | U1488 | C | 9 | H | 2 | 87.2 | 76.172 | 84.602 | 84.512 | 1.17 | 1.17 | STMSL
363 | U1488 | C | 9 | H | 2 | 89.7 | 76.197 | 84.627 | 84.537 | 1.17 | 1.17 | STMSL
363 | U1488 | C | 9 | H | 2 | 92.2 | 76.222 | 84.652 | 84.562 | 1.17 | 1.17 | STMSL
363 | U1488 | C | 9 | H | 2 | 94.7 | 76.247 | 84.677 | 84.587 | 1.17 | 1.17 | STMSL
363 | U1488 | C | 9 | H | 2 | 97.2 | 76.272 | 84.702 | 84.612 | 1.17 | 1.17 | STMSL
363 | U1488 | C | 9 | H | 2 | 99.7 | 76.297 | 84.727 | 84.637 | 1.17 | 1.17 | STMSL
363 | U1488 | C | 9 | H | 2 | 102.2 | 76.322 | 84.752 | 84.662 | 1.17 | 1.17 | STMSL
363 | U1488 | C | 9 | H | 2 | 104.7 | 76.347 | 84.777 | 84.687 | 1.17 | 1.17 | STMSL
363 | U1488 | C | 9 | H | 2 | 107.2 | 76.372 | 84.802 | 84.712 | 0.78 | 0.78 | STMSL
363 | U1488 | C | 9 | H | 2 | 109.7 | 76.397 | 84.827 | 84.737 | 1.17 | 1.17 | STMSL
363 | U1488 | C | 9 | H | 2 | 112.2 | 76.422 | 84.852 | 84.762 | 0.78 | 0.78 | STMSL
363 | U1488 | C | 9 | H | 2 | 114.7 | 76.447 | 84.877 | 84.787 | 1.17 | 1.17 | STMSL
363 | U1488 | C | 9 | H | 2 | 117.2 | 76.472 | 84.902 | 84.812 | 0.78 | 0.78 | STMSL
363 | U1488 | C | 9 | H | 2 | 119.7 | 76.497 | 84.927 | 84.837 | 1.17 | 1.17 | STMSL
363 | U1488 | C | 9 | H | 2 | 122.2 | 76.522 | 84.952 | 84.862 | 1.17 | 1.17 | STMSL
363 | U1488 | C | 9 | H | 2 | 124.7 | 76.547 | 84.977 | 84.887 | 1.17 | 1.17 | STMSL
363 | U1488 | C | 9 | H | 2 | 127.2 | 76.572 | 85.002 | 84.912 | 1.17 | 1.17 | STMSL
363 | U1488 | C | 9 | H | 2 | 129.7 | 76.597 | 85.027 | 84.937 | 0.78 | 0.78 | STMSL
363 | U1488 | C | 9 | H | 2 | 132.2 | 76.622 | 85.052 | 84.962 | 1.17 | 1.17 | STMSL
363 | U1488 | C | 9 | H | 2 | 134.7 | 76.647 | 85.077 | 84.987 | 0.78 | 0.78 | STMSL
363 | U1488 | C | 9 | H | 2 | 137.2 | 76.672 | 85.102 | 85.012 | 1.56 | 1.56 | STMSL
363 | U1488 | C | 9 | H | 2 | 139.7 | 76.697 | 85.127 | 85.037 | 1.17 | 1.17 | STMSL
363 | U1488 | C | 9 | H | 2 | 142.2 | 76.722 | 85.152 | 85.062 | 1.17 | 1.17 | STMSL
363 | U1488 | C | 9 | H | 2 | 144.7 | 76.747 | 85.177 | 85.087 | 1.17 | 1.17 | STMSL
363 | U1488 | C | 9 | H | 2 | 147.2 | 76.772 | 85.202 | 85.112 | 1.56 | 1.56 | STMSL
363 | U1488 | C | 9 | H | 2 | 149.7 | 76.797 | 85.227 | 85.137 | 0.78 |  | STMSL
363 | U1488 | C | 9 | H | 3 | 1.3 | 76.813 | 85.243 | 85.153 | 0.78 |  | STMSL
363 | U1488 | C | 9 | H | 3 | 3.8 | 76.838 | 85.268 | 85.178 | 0.78 | 0.78 | STMSL
363 | U1488 | C | 9 | H | 3 | 6.3 | 76.863 | 85.293 | 85.203 | 0.78 | 0.78 | STMSL
363 | U1488 | C | 9 | H | 3 | 8.8 | 76.888 | 85.318 | 85.228 | 0.78 | 0.78 | STMSL
363 | U1488 | C | 9 | H | 3 | 11.3 | 76.913 | 85.343 | 85.253 | 0.39 | 0.39 | STMSL
363 | U1488 | C | 9 | H | 3 | 13.8 | 76.938 | 85.368 | 85.278 | 0.78 | 0.78 | STMSL
363 | U1488 | C | 9 | H | 3 | 16.3 | 76.963 | 85.393 | 85.303 | 0.78 | 0.78 | STMSL
363 | U1488 | C | 9 | H | 3 | 18.8 | 76.988 | 85.418 | 85.328 | 1.17 | 1.17 | STMSL
363 | U1488 | C | 9 | H | 3 | 21.3 | 77.013 | 85.443 | 85.353 | 1.17 | 1.17 | STMSL
363 | U1488 | C | 9 | H | 3 | 23.8 | 77.038 | 85.468 | 85.378 | 1.17 | 1.17 | STMSL
363 | U1488 | C | 9 | H | 3 | 26.3 | 77.063 | 85.493 | 85.403 | 1.17 | 1.17 | STMSL
363 | U1488 | C | 9 | H | 3 | 28.8 | 77.088 | 85.518 | 85.428 | 0.78 | 0.78 | STMSL
363 | U1488 | C | 9 | H | 3 | 31.3 | 77.113 | 85.543 | 85.453 | 0.78 | 0.78 | STMSL
363 | U1488 | C | 9 | H | 3 | 33.8 | 77.138 | 85.568 | 85.478 | 0.78 | 0.78 | STMSL
363 | U1488 | C | 9 | H | 3 | 36.3 | 77.163 | 85.593 | 85.503 | 0.78 | 0.78 | STMSL
363 | U1488 | C | 9 | H | 3 | 38.8 | 77.188 | 85.618 | 85.528 | 1.56 | 1.56 | STMSL
363 | U1488 | C | 9 | H | 3 | 41.3 | 77.213 | 85.643 | 85.553 | 0.78 | 0.78 | STMSL
363 | U1488 | C | 9 | H | 3 | 43.8 | 77.238 | 85.668 | 85.578 | 1.17 | 1.17 | STMSL
363 | U1488 | C | 9 | H | 3 | 46.3 | 77.263 | 85.693 | 85.603 | 1.17 | 1.17 | STMSL
363 | U1488 | C | 9 | H | 3 | 48.8 | 77.288 | 85.718 | 85.628 | 1.17 | 1.17 | STMSL
363 | U1488 | C | 9 | H | 3 | 51.3 | 77.313 | 85.743 | 85.653 | 1.56 | 1.56 | STMSL
363 | U1488 | C | 9 | H | 3 | 53.8 | 77.338 | 85.768 | 85.678 | 1.17 | 1.17 | STMSL
363 | U1488 | C | 9 | H | 3 | 56.3 | 77.363 | 85.793 | 85.703 | 1.17 | 1.17 | STMSL
363 | U1488 | C | 9 | H | 3 | 58.8 | 77.388 | 85.818 | 85.728 | 1.56 | 1.56 | STMSL
363 | U1488 | C | 9 | H | 3 | 61.3 | 77.413 | 85.843 | 85.753 | 1.17 | 1.17 | STMSL
363 | U1488 | C | 9 | H | 3 | 63.8 | 77.438 | 85.868 | 85.778 | 0.78 | 0.78 | STMSL
363 | U1488 | C | 9 | H | 3 | 66.3 | 77.463 | 85.893 | 85.803 | 0.78 | 0.78 | STMSL
363 | U1488 | C | 9 | H | 3 | 68.8 | 77.488 | 85.918 | 85.828 | 1.17 | 1.17 | STMSL
363 | U1488 | C | 9 | H | 3 | 71.3 | 77.513 | 85.943 | 85.853 | 1.17 | 1.17 | STMSL
363 | U1488 | C | 9 | H | 3 | 73.8 | 77.538 | 85.968 | 85.878 | 1.17 | 1.17 | STMSL
363 | U1488 | C | 9 | H | 3 | 76.3 | 77.563 | 85.993 | 85.903 | 1.56 | 1.56 | STMSL
363 | U1488 | C | 9 | H | 3 | 78.8 | 77.588 | 86.018 | 85.928 | 1.17 | 1.17 | STMSL
363 | U1488 | C | 9 | H | 3 | 81.3 | 77.613 | 86.043 | 85.953 | 1.17 | 1.17 | STMSL
363 | U1488 | C | 9 | H | 3 | 83.8 | 77.638 | 86.068 | 85.978 | 1.17 | 1.17 | STMSL
363 | U1488 | C | 9 | H | 3 | 86.3 | 77.663 | 86.093 | 86.003 | 0.39 | 0.39 | STMSL
363 | U1488 | C | 9 | H | 3 | 88.8 | 77.688 | 86.118 | 86.028 | 1.17 | 1.17 | STMSL
363 | U1488 | C | 9 | H | 3 | 91.3 | 77.713 | 86.143 | 86.053 | 1.95 | 1.95 | STMSL
363 | U1488 | C | 9 | H | 3 | 93.8 | 77.738 | 86.168 | 86.078 | 1.56 | 1.56 | STMSL
363 | U1488 | C | 9 | H | 3 | 96.3 | 77.763 | 86.193 | 86.103 | 1.95 | 1.95 | STMSL
363 | U1488 | C | 9 | H | 3 | 98.8 | 77.788 | 86.218 | 86.128 | 1.17 | 1.17 | STMSL
363 | U1488 | C | 9 | H | 3 | 101.3 | 77.813 | 86.243 | 86.153 | 1.17 | 1.17 | STMSL
363 | U1488 | C | 9 | H | 3 | 103.8 | 77.838 | 86.268 | 86.178 | 1.17 | 1.17 | STMSL
363 | U1488 | C | 9 | H | 3 | 106.3 | 77.863 | 86.293 | 86.203 | 1.17 | 1.17 | STMSL
363 | U1488 | C | 9 | H | 3 | 108.8 | 77.888 | 86.318 | 86.228 | 0.78 | 0.78 | STMSL
363 | U1488 | C | 9 | H | 3 | 111.3 | 77.913 | 86.343 | 86.253 | 1.17 | 1.17 | STMSL
363 | U1488 | C | 9 | H | 3 | 113.8 | 77.938 | 86.368 | 86.278 | 0.78 | 0.78 | STMSL
363 | U1488 | C | 9 | H | 3 | 116.3 | 77.963 | 86.393 | 86.303 | 0.39 | 0.39 | STMSL
363 | U1488 | C | 9 | H | 3 | 118.8 | 77.988 | 86.418 | 86.328 | 0 | 0 | STMSL
363 | U1488 | C | 9 | H | 3 | 121.3 | 78.013 | 86.443 | 86.353 | 0 | 0 | STMSL
363 | U1488 | C | 9 | H | 3 | 123.8 | 78.038 | 86.468 | 86.378 | 0.39 | 0.39 | STMSL
363 | U1488 | C | 9 | H | 3 | 126.3 | 78.063 | 86.493 | 86.403 | 1.17 | 1.17 | STMSL
363 | U1488 | C | 9 | H | 3 | 128.8 | 78.088 | 86.518 | 86.428 | 0.78 | 0.78 | STMSL
363 | U1488 | C | 9 | H | 3 | 131.3 | 78.113 | 86.543 | 86.453 | 0.78 | 0.78 | STMSL
363 | U1488 | C | 9 | H | 3 | 133.8 | 78.138 | 86.568 | 86.478 | 0.78 | 0.78 | STMSL
363 | U1488 | C | 9 | H | 3 | 136.3 | 78.163 | 86.593 | 86.503 | 0.78 | 0.78 | STMSL
363 | U1488 | C | 9 | H | 3 | 138.8 | 78.188 | 86.618 | 86.528 | 0 | 0 | STMSL
363 | U1488 | C | 9 | H | 3 | 141.3 | 78.213 | 86.643 | 86.553 | 0.39 | 0.39 | STMSL
363 | U1488 | C | 9 | H | 3 | 143.8 | 78.238 | 86.668 | 86.578 | 0.39 | 0.39 | STMSL
363 | U1488 | C | 9 | H | 3 | 146.3 | 78.263 | 86.693 | 86.603 | 0.39 | 0.39 | STMSL
363 | U1488 | C | 9 | H | 3 | 148.8 | 78.288 | 86.718 | 86.628 | 0 |  | STMSL
363 | U1488 | C | 9 | H | 4 | 2.8 | 78.328 | 86.758 | 86.668 | 0 |  | STMSL
363 | U1488 | C | 9 | H | 4 | 5.3 | 78.353 | 86.783 | 86.693 | 0.39 | 0.39 | STMSL
363 | U1488 | C | 9 | H | 4 | 7.8 | 78.378 | 86.808 | 86.718 | 1.17 | 1.17 | STMSL
363 | U1488 | C | 9 | H | 4 | 10.3 | 78.403 | 86.833 | 86.743 | 1.17 | 1.17 | STMSL
363 | U1488 | C | 9 | H | 4 | 12.8 | 78.428 | 86.858 | 86.768 | 0.78 | 0.78 | STMSL
363 | U1488 | C | 9 | H | 4 | 15.3 | 78.453 | 86.883 | 86.793 | 0.39 | 0.39 | STMSL
363 | U1488 | C | 9 | H | 4 | 17.8 | 78.478 | 86.908 | 86.818 | 0.78 | 0.78 | STMSL
363 | U1488 | C | 9 | H | 4 | 20.3 | 78.503 | 86.933 | 86.843 | 0.78 | 0.78 | STMSL
363 | U1488 | C | 9 | H | 4 | 22.8 | 78.528 | 86.958 | 86.868 | 0.78 | 0.78 | STMSL
363 | U1488 | C | 9 | H | 4 | 25.3 | 78.553 | 86.983 | 86.893 | 0.78 | 0.78 | STMSL
363 | U1488 | C | 9 | H | 4 | 27.8 | 78.578 | 87.008 | 86.918 | 0.39 | 0.39 | STMSL
363 | U1488 | C | 9 | H | 4 | 30.3 | 78.603 | 87.033 | 86.943 | 0 | 0 | STMSL
363 | U1488 | C | 9 | H | 4 | 32.8 | 78.628 | 87.058 | 86.968 | 0.39 | 0.39 | STMSL
363 | U1488 | C | 9 | H | 4 | 35.3 | 78.653 | 87.083 | 86.993 | 0 | 0 | STMSL
363 | U1488 | C | 9 | H | 4 | 37.8 | 78.678 | 87.108 | 87.018 | 0.39 | 0.39 | STMSL
363 | U1488 | C | 9 | H | 4 | 40.3 | 78.703 | 87.133 | 87.043 | 0.78 | 0.78 | STMSL
363 | U1488 | C | 9 | H | 4 | 42.8 | 78.728 | 87.158 | 87.068 | 0.78 | 0.78 | STMSL
363 | U1488 | C | 9 | H | 4 | 45.3 | 78.753 | 87.183 | 87.093 | 0.78 | 0.78 | STMSL
363 | U1488 | C | 9 | H | 4 | 47.8 | 78.778 | 87.208 | 87.118 | 0.39 | 0.39 | STMSL
363 | U1488 | C | 9 | H | 4 | 50.3 | 78.803 | 87.233 | 87.143 | 0.39 | 0.39 | STMSL
363 | U1488 | C | 9 | H | 4 | 52.8 | 78.828 | 87.258 | 87.168 | 0.39 | 0.39 | STMSL
363 | U1488 | C | 9 | H | 4 | 55.3 | 78.853 | 87.283 | 87.193 | 0.78 | 0.78 | STMSL
363 | U1488 | C | 9 | H | 4 | 57.8 | 78.878 | 87.308 | 87.218 | 0.78 | 0.78 | STMSL
363 | U1488 | C | 9 | H | 4 | 60.3 | 78.903 | 87.333 | 87.243 | 0.78 | 0.78 | STMSL
363 | U1488 | C | 9 | H | 4 | 62.8 | 78.928 | 87.358 | 87.268 | 1.17 | 1.17 | STMSL
363 | U1488 | C | 9 | H | 4 | 65.3 | 78.953 | 87.383 | 87.293 | 1.56 | 1.56 | STMSL
363 | U1488 | C | 9 | H | 4 | 67.8 | 78.978 | 87.408 | 87.318 | 1.17 | 1.17 | STMSL
363 | U1488 | C | 9 | H | 4 | 70.3 | 79.003 | 87.433 | 87.343 | 1.17 | 1.17 | STMSL
363 | U1488 | C | 9 | H | 4 | 72.8 | 79.028 | 87.458 | 87.368 | 0.78 | 0.78 | STMSL
363 | U1488 | C | 9 | H | 4 | 75.3 | 79.053 | 87.483 | 87.393 | 0.78 | 0.78 | STMSL
363 | U1488 | C | 9 | H | 4 | 77.8 | 79.078 | 87.508 | 87.418 | 1.17 | 1.17 | STMSL
363 | U1488 | C | 9 | H | 4 | 80.3 | 79.103 | 87.533 | 87.443 | 1.17 | 1.17 | STMSL
363 | U1488 | C | 9 | H | 4 | 82.8 | 79.128 | 87.558 | 87.468 | 0 | 0 | STMSL
363 | U1488 | C | 9 | H | 4 | 85.3 | 79.153 | 87.583 | 87.493 | 0.78 | 0.78 | STMSL
363 | U1488 | C | 9 | H | 4 | 87.8 | 79.178 | 87.608 | 87.518 | 0 | 0 | STMSL
363 | U1488 | C | 9 | H | 4 | 90.3 | 79.203 | 87.633 | 87.543 | 0 | 0 | STMSL
363 | U1488 | C | 9 | H | 4 | 92.8 | 79.228 | 87.658 | 87.568 | 0.39 | 0.39 | STMSL
363 | U1488 | C | 9 | H | 4 | 95.3 | 79.253 | 87.683 | 87.593 | 1.17 | 1.17 | STMSL
363 | U1488 | C | 9 | H | 4 | 97.8 | 79.278 | 87.708 | 87.618 | 0.78 | 0.78 | STMSL
363 | U1488 | C | 9 | H | 4 | 100.3 | 79.303 | 87.733 | 87.643 | 0.78 | 0.78 | STMSL
363 | U1488 | C | 9 | H | 4 | 102.8 | 79.328 | 87.758 | 87.668 | 1.17 | 1.17 | STMSL
363 | U1488 | C | 9 | H | 4 | 105.3 | 79.353 | 87.783 | 87.693 | 1.17 | 1.17 | STMSL
363 | U1488 | C | 9 | H | 4 | 107.8 | 79.378 | 87.808 | 87.718 | 1.17 | 1.17 | STMSL
363 | U1488 | C | 9 | H | 4 | 110.3 | 79.403 | 87.833 | 87.743 | 1.17 | 1.17 | STMSL
363 | U1488 | C | 9 | H | 4 | 112.8 | 79.428 | 87.858 | 87.768 | 0.78 | 0.78 | STMSL
363 | U1488 | C | 9 | H | 4 | 115.3 | 79.453 | 87.883 | 87.793 | 0.39 | 0.39 | STMSL
363 | U1488 | C | 9 | H | 4 | 117.8 | 79.478 | 87.908 | 87.818 | 0.78 | 0.78 | STMSL
363 | U1488 | C | 9 | H | 4 | 120.3 | 79.503 | 87.933 | 87.843 | 0.78 | 0.78 | STMSL
363 | U1488 | C | 9 | H | 4 | 122.8 | 79.528 | 87.958 | 87.868 | 1.17 | 1.17 | STMSL
363 | U1488 | C | 9 | H | 4 | 125.3 | 79.553 | 87.983 | 87.893 | 0.78 | 0.78 | STMSL
363 | U1488 | C | 9 | H | 4 | 127.8 | 79.578 | 88.008 | 87.918 | 1.17 | 1.17 | STMSL
363 | U1488 | C | 9 | H | 4 | 130.3 | 79.603 | 88.033 | 87.943 | 1.17 | 1.17 | STMSL
363 | U1488 | C | 9 | H | 4 | 132.8 | 79.628 | 88.058 | 87.968 | 1.17 | 1.17 | STMSL
363 | U1488 | C | 9 | H | 4 | 135.3 | 79.653 | 88.083 | 87.993 | 1.17 | 1.17 | STMSL
363 | U1488 | C | 9 | H | 4 | 137.8 | 79.678 | 88.108 | 88.018 | 1.17 | 1.17 | STMSL
363 | U1488 | C | 9 | H | 4 | 140.3 | 79.703 | 88.133 | 88.043 | 1.17 | 1.17 | STMSL
363 | U1488 | C | 9 | H | 4 | 142.8 | 79.728 | 88.158 | 88.068 | 1.17 | 1.17 | STMSL
363 | U1488 | C | 9 | H | 4 | 145.3 | 79.753 | 88.183 | 88.093 | 1.17 | 1.17 | STMSL
363 | U1488 | C | 9 | H | 4 | 147.8 | 79.778 | 88.208 | 88.118 | 0 |  | STMSL
363 | U1488 | C | 9 | H | 5 | 2.6 | 79.826 | 88.256 | 88.166 | 0 |  | STMSL
363 | U1488 | C | 9 | H | 5 | 5.1 | 79.851 | 88.281 | 88.191 | 0.39 | 0.39 | STMSL
363 | U1488 | C | 9 | H | 5 | 7.6 | 79.876 | 88.306 | 88.216 | 0 | 0 | STMSL
363 | U1488 | C | 9 | H | 5 | 10.1 | 79.901 | 88.331 | 88.241 | 0.78 | 0.78 | STMSL
363 | U1488 | C | 9 | H | 5 | 12.6 | 79.926 | 88.356 | 88.266 | 1.17 | 1.17 | STMSL
363 | U1488 | C | 9 | H | 5 | 15.1 | 79.951 | 88.381 | 88.291 | 1.17 | 1.17 | STMSL
363 | U1488 | C | 9 | H | 5 | 17.6 | 79.976 | 88.406 | 88.316 | 0.78 | 0.78 | STMSL
363 | U1488 | C | 9 | H | 5 | 20.1 | 80.001 | 88.431 | 88.341 | 0.39 | 0.39 | STMSL
363 | U1488 | C | 9 | H | 5 | 22.6 | 80.026 | 88.456 | 88.366 | 0.39 | 0.39 | STMSL
363 | U1488 | C | 9 | H | 5 | 25.1 | 80.051 | 88.481 | 88.391 | 0.39 | 0.39 | STMSL
363 | U1488 | C | 9 | H | 5 | 27.6 | 80.076 | 88.506 | 88.416 | 0.78 | 0.78 | STMSL
363 | U1488 | C | 9 | H | 5 | 30.1 | 80.101 | 88.531 | 88.441 | 1.56 | 1.56 | STMSL
363 | U1488 | C | 9 | H | 5 | 32.6 | 80.126 | 88.556 | 88.466 | 1.56 | 1.56 | STMSL
363 | U1488 | C | 9 | H | 5 | 35.1 | 80.151 | 88.581 | 88.491 | 1.56 | 1.56 | STMSL
363 | U1488 | C | 9 | H | 5 | 37.6 | 80.176 | 88.606 | 88.516 | 1.95 | 1.95 | STMSL
363 | U1488 | C | 9 | H | 5 | 40.1 | 80.201 | 88.631 | 88.541 | 1.17 | 1.17 | STMSL
363 | U1488 | C | 9 | H | 5 | 42.6 | 80.226 | 88.656 | 88.566 | 1.56 | 1.56 | STMSL
363 | U1488 | C | 9 | H | 5 | 45.1 | 80.251 | 88.681 | 88.591 | 1.17 | 1.17 | STMSL
363 | U1488 | C | 9 | H | 5 | 47.6 | 80.276 | 88.706 | 88.616 | 1.17 | 1.17 | STMSL
363 | U1488 | C | 9 | H | 5 | 50.1 | 80.301 | 88.731 | 88.641 | 1.17 | 1.17 | STMSL
363 | U1488 | C | 9 | H | 5 | 52.6 | 80.326 | 88.756 | 88.666 | 0.39 | 0.39 | STMSL
363 | U1488 | C | 9 | H | 5 | 55.1 | 80.351 | 88.781 | 88.691 | 1.17 | 1.17 | STMSL
363 | U1488 | C | 9 | H | 5 | 57.6 | 80.376 | 88.806 | 88.716 | 0.39 | 0.39 | STMSL
363 | U1488 | C | 9 | H | 5 | 60.1 | 80.401 | 88.831 | 88.741 | 0.39 | 0.39 | STMSL
363 | U1488 | C | 9 | H | 5 | 62.6 | 80.426 | 88.856 | 88.766 | 0.39 | 0.39 | STMSL
363 | U1488 | C | 9 | H | 5 | 65.1 | 80.451 | 88.881 | 88.791 | 0 | 0 | STMSL
363 | U1488 | C | 9 | H | 5 | 67.6 | 80.476 | 88.906 | 88.816 | 0 | 0 | STMSL
363 | U1488 | C | 9 | H | 5 | 70.1 | 80.501 | 88.931 | 88.841 | 0.78 | 0.78 | STMSL
363 | U1488 | C | 9 | H | 5 | 72.6 | 80.526 | 88.956 | 88.866 | 0.39 | 0.39 | STMSL
363 | U1488 | C | 9 | H | 5 | 75.1 | 80.551 | 88.981 | 88.891 | 0.78 | 0.78 | STMSL
363 | U1488 | C | 9 | H | 5 | 77.6 | 80.576 | 89.006 | 88.916 | 0.39 | 0.39 | STMSL
363 | U1488 | C | 9 | H | 5 | 80.1 | 80.601 | 89.031 | 88.941 | 1.17 | 1.17 | STMSL
363 | U1488 | C | 9 | H | 5 | 82.6 | 80.626 | 89.056 | 88.966 | 1.17 | 1.17 | STMSL
363 | U1488 | C | 9 | H | 5 | 85.1 | 80.651 | 89.081 | 88.991 | 0 | 0 | STMSL
363 | U1488 | C | 9 | H | 5 | 87.6 | 80.676 | 89.106 | 89.016 | 0.78 | 0.78 | STMSL
363 | U1488 | C | 9 | H | 5 | 90.1 | 80.701 | 89.131 | 89.041 | 0.39 | 0.39 | STMSL
363 | U1488 | C | 9 | H | 5 | 92.6 | 80.726 | 89.156 | 89.066 | 1.17 | 1.17 | STMSL
363 | U1488 | C | 9 | H | 5 | 95.1 | 80.751 | 89.181 | 89.091 | 0.78 | 0.78 | STMSL
363 | U1488 | C | 9 | H | 5 | 97.6 | 80.776 | 89.206 | 89.116 | 0.78 | 0.78 | STMSL
363 | U1488 | C | 9 | H | 5 | 100.1 | 80.801 | 89.231 | 89.141 | 0.39 | 0.39 | STMSL
363 | U1488 | C | 9 | H | 5 | 102.6 | 80.826 | 89.256 | 89.166 | 0.78 | 0.78 | STMSL
363 | U1488 | C | 9 | H | 5 | 105.1 | 80.851 | 89.281 | 89.191 | 0.39 | 0.39 | STMSL
363 | U1488 | C | 9 | H | 5 | 107.6 | 80.876 | 89.306 | 89.216 | 0.39 | 0.39 | STMSL
363 | U1488 | C | 9 | H | 5 | 110.1 | 80.901 | 89.331 | 89.241 | 0.78 | 0.78 | STMSL
363 | U1488 | C | 9 | H | 5 | 112.6 | 80.926 | 89.356 | 89.266 | 0.39 | 0.39 | STMSL
363 | U1488 | C | 9 | H | 5 | 115.1 | 80.951 | 89.381 | 89.291 | 0.39 | 0.39 | STMSL
363 | U1488 | C | 9 | H | 5 | 117.6 | 80.976 | 89.406 | 89.316 | 0.78 | 0.78 | STMSL
363 | U1488 | C | 9 | H | 5 | 120.1 | 81.001 | 89.431 | 89.341 | 1.17 | 1.17 | STMSL
363 | U1488 | C | 9 | H | 5 | 122.6 | 81.026 | 89.456 | 89.366 | 1.17 | 1.17 | STMSL
363 | U1488 | C | 9 | H | 5 | 125.1 | 81.051 | 89.481 | 89.391 | 0.39 | 0.39 | STMSL
363 | U1488 | C | 9 | H | 5 | 127.6 | 81.076 | 89.506 | 89.416 | 0 | 0 | STMSL
363 | U1488 | C | 9 | H | 5 | 130.1 | 81.101 | 89.531 | 89.441 | 0 | 0 | STMSL
363 | U1488 | C | 9 | H | 5 | 132.6 | 81.126 | 89.556 | 89.466 | 1.17 | 1.17 | STMSL
363 | U1488 | C | 9 | H | 5 | 135.1 | 81.151 | 89.581 | 89.491 | 0.78 | 0.78 | STMSL
363 | U1488 | C | 9 | H | 5 | 137.6 | 81.176 | 89.606 | 89.516 | 0.39 | 0.39 | STMSL
363 | U1488 | C | 9 | H | 5 | 140.1 | 81.201 | 89.631 | 89.541 | 0.78 | 0.78 | STMSL
363 | U1488 | C | 9 | H | 5 | 142.6 | 81.226 | 89.656 | 89.566 | 0.78 | 0.78 | STMSL
363 | U1488 | C | 9 | H | 5 | 145.1 | 81.251 | 89.681 | 89.591 | 0.39 | 0.39 | STMSL
363 | U1488 | C | 9 | H | 5 | 147.6 | 81.276 | 89.706 | 89.616 | 0.39 |  | STMSL
363 | U1488 | C | 9 | H | 6 | 1.4 | 81.314 | 89.744 | 89.654 | 0 |  | STMSL
363 | U1488 | C | 9 | H | 6 | 3.9 | 81.339 | 89.769 | 89.679 | 0.78 | 0.78 | STMSL
363 | U1488 | C | 9 | H | 6 | 6.4 | 81.364 | 89.794 | 89.704 | 0 | 0 | STMSL
363 | U1488 | C | 9 | H | 6 | 8.9 | 81.389 | 89.819 | 89.729 | -0.39 | -0.39 | STMSL
363 | U1488 | C | 9 | H | 6 | 11.4 | 81.414 | 89.844 | 89.754 | 0.39 | 0.39 | STMSL
363 | U1488 | C | 9 | H | 6 | 13.9 | 81.439 | 89.869 | 89.779 | 0 | 0 | STMSL
363 | U1488 | C | 9 | H | 6 | 16.4 | 81.464 | 89.894 | 89.804 | 0 | 0 | STMSL
363 | U1488 | C | 9 | H | 6 | 18.9 | 81.489 | 89.919 | 89.829 | -0.39 | -0.39 | STMSL
363 | U1488 | C | 9 | H | 6 | 21.4 | 81.514 | 89.944 | 89.854 | 0 | 0 | STMSL
363 | U1488 | C | 9 | H | 6 | 23.9 | 81.539 | 89.969 | 89.879 | 0 | 0 | STMSL
363 | U1488 | C | 9 | H | 6 | 26.4 | 81.564 | 89.994 | 89.904 | 0 | 0 | STMSL
363 | U1488 | C | 9 | H | 6 | 28.9 | 81.589 | 90.019 | 89.929 | 0 | 0 | STMSL
363 | U1488 | C | 9 | H | 6 | 31.4 | 81.614 | 90.044 | 89.954 | 0.39 | 0.39 | STMSL
363 | U1488 | C | 9 | H | 6 | 33.9 | 81.639 | 90.069 | 89.979 | 0.39 | 0.39 | STMSL
363 | U1488 | C | 9 | H | 6 | 36.4 | 81.664 | 90.094 | 90.004 | 0 | 0 | STMSL
363 | U1488 | C | 9 | H | 6 | 38.9 | 81.689 | 90.119 | 90.029 | 0.78 | 0.78 | STMSL
363 | U1488 | C | 9 | H | 6 | 41.4 | 81.714 | 90.144 | 90.054 | 0 | 0 | STMSL
363 | U1488 | C | 9 | H | 6 | 43.9 | 81.739 | 90.169 | 90.079 | 0.78 | 0.78 | STMSL
363 | U1488 | C | 9 | H | 6 | 46.4 | 81.764 | 90.194 | 90.104 | 0.39 | 0.39 | STMSL
363 | U1488 | C | 9 | H | 6 | 48.9 | 81.789 | 90.219 | 90.129 | 1.17 | 1.17 | STMSL
363 | U1488 | C | 9 | H | 6 | 51.4 | 81.814 | 90.244 | 90.154 | 0.39 | 0.39 | STMSL
363 | U1488 | C | 9 | H | 6 | 53.9 | 81.839 | 90.269 | 90.179 | 0.78 | 0.78 | STMSL
363 | U1488 | C | 9 | H | 6 | 56.4 | 81.864 | 90.294 | 90.204 | 0.78 | 0.78 | STMSL
363 | U1488 | C | 9 | H | 6 | 58.9 | 81.889 | 90.319 | 90.229 | 1.17 | 1.17 | STMSL
363 | U1488 | C | 9 | H | 6 | 61.4 | 81.914 | 90.344 | 90.254 | 0.78 | 0.78 | STMSL
363 | U1488 | C | 9 | H | 6 | 63.9 | 81.939 | 90.369 | 90.279 | 0.78 | 0.78 | STMSL
363 | U1488 | C | 9 | H | 6 | 66.4 | 81.964 | 90.394 | 90.304 | 1.17 | 1.17 | STMSL
363 | U1488 | C | 9 | H | 6 | 68.9 | 81.989 | 90.419 | 90.329 | 0.39 | 0.39 | STMSL
363 | U1488 | C | 9 | H | 6 | 71.4 | 82.014 | 90.444 | 90.354 | 0.39 | 0.39 | STMSL
363 | U1488 | C | 9 | H | 6 | 73.9 | 82.039 | 90.469 | 90.379 | 0.39 | 0.39 | STMSL
363 | U1488 | C | 9 | H | 6 | 76.4 | 82.064 | 90.494 | 90.404 | 0.39 | 0.39 | STMSL
363 | U1488 | C | 9 | H | 6 | 78.9 | 82.089 | 90.519 | 90.429 | 0 | 0 | STMSL
363 | U1488 | C | 9 | H | 6 | 81.4 | 82.114 | 90.544 | 90.454 | 0 | 0 | STMSL
363 | U1488 | C | 9 | H | 6 | 83.9 | 82.139 | 90.569 | 90.479 | 0 | 0 | STMSL
363 | U1488 | C | 9 | H | 6 | 86.4 | 82.164 | 90.594 | 90.504 | 0 | 0 | STMSL
363 | U1488 | C | 9 | H | 6 | 88.9 | 82.189 | 90.619 | 90.529 | 0 | 0 | STMSL
363 | U1488 | C | 9 | H | 6 | 91.4 | 82.214 | 90.644 | 90.554 | 0 | 0 | STMSL
363 | U1488 | C | 9 | H | 6 | 93.9 | 82.239 | 90.669 | 90.579 | 0 | 0 | STMSL
363 | U1488 | C | 9 | H | 6 | 96.4 | 82.264 | 90.694 | 90.604 | 0 | 0 | STMSL
363 | U1488 | C | 9 | H | 6 | 98.9 | 82.289 | 90.719 | 90.629 | 0.78 | 0.78 | STMSL
363 | U1488 | C | 9 | H | 6 | 101.4 | 82.314 | 90.744 | 90.654 | 0.39 | 0.39 | STMSL
363 | U1488 | C | 9 | H | 6 | 103.9 | 82.339 | 90.769 | 90.679 | 0.39 | 0.39 | STMSL
363 | U1488 | C | 9 | H | 6 | 106.4 | 82.364 | 90.794 | 90.704 | 0.39 | 0.39 | STMSL
363 | U1488 | C | 9 | H | 6 | 108.9 | 82.389 | 90.819 | 90.729 | 0 | 0 | STMSL
363 | U1488 | C | 9 | H | 6 | 111.4 | 82.414 | 90.844 | 90.754 | 0 | 0 | STMSL
363 | U1488 | C | 9 | H | 6 | 113.9 | 82.439 | 90.869 | 90.779 | 0 | 0 | STMSL
363 | U1488 | C | 9 | H | 6 | 116.4 | 82.464 | 90.894 | 90.804 | 0.39 | 0.39 | STMSL
363 | U1488 | C | 9 | H | 6 | 118.9 | 82.489 | 90.919 | 90.829 | 0.78 | 0.78 | STMSL
363 | U1488 | C | 9 | H | 6 | 121.4 | 82.514 | 90.944 | 90.854 | 0.39 | 0.39 | STMSL
363 | U1488 | C | 9 | H | 6 | 123.9 | 82.539 | 90.969 | 90.879 | 1.17 | 1.17 | STMSL
363 | U1488 | C | 9 | H | 6 | 126.4 | 82.564 | 90.994 | 90.904 | 0.39 | 0.39 | STMSL
363 | U1488 | C | 9 | H | 6 | 128.9 | 82.589 | 91.019 | 90.929 | 0.39 | 0.39 | STMSL
363 | U1488 | C | 9 | H | 6 | 131.4 | 82.614 | 91.044 | 90.954 | 0.78 | 0.78 | STMSL
363 | U1488 | C | 9 | H | 6 | 133.9 | 82.639 | 91.069 | 90.979 | 1.17 | 1.17 | STMSL
363 | U1488 | C | 9 | H | 6 | 136.4 | 82.664 | 91.094 | 91.004 | 1.17 | 1.17 | STMSL
363 | U1488 | C | 9 | H | 6 | 138.9 | 82.689 | 91.119 | 91.029 | 1.17 | 1.17 | STMSL
363 | U1488 | C | 9 | H | 6 | 141.4 | 82.714 | 91.144 | 91.054 | 1.56 | 1.56 | STMSL
363 | U1488 | C | 9 | H | 6 | 143.9 | 82.739 | 91.169 | 91.079 | 1.17 | 1.17 | STMSL
363 | U1488 | C | 9 | H | 6 | 146.4 | 82.764 | 91.194 | 91.104 | 1.17 | 1.17 | STMSL
363 | U1488 | C | 9 | H | 6 | 148.9 | 82.789 | 91.219 | 91.129 | 0.78 |  | STMSL
363 | U1488 | C | 9 | H | 7 | 2.8 | 82.828 | 91.258 | 91.168 | 0 |  | STMSL
363 | U1488 | C | 9 | H | 7 | 5.3 | 82.853 | 91.283 | 91.193 | 0 | 0 | STMSL
363 | U1488 | C | 9 | H | 7 | 7.8 | 82.878 | 91.308 | 91.218 | 0 | 0 | STMSL
363 | U1488 | C | 9 | H | 7 | 10.3 | 82.903 | 91.333 | 91.243 | 0 | 0 | STMSL
363 | U1488 | C | 9 | H | 7 | 12.8 | 82.928 | 91.358 | 91.268 | 0 | 0 | STMSL
363 | U1488 | C | 9 | H | 7 | 15.3 | 82.953 | 91.383 | 91.293 | 0.39 | 0.39 | STMSL
363 | U1488 | C | 9 | H | 7 | 17.8 | 82.978 | 91.408 | 91.318 | 0.78 | 0.78 | STMSL
363 | U1488 | C | 9 | H | 7 | 20.3 | 83.003 | 91.433 | 91.343 | 1.17 | 1.17 | STMSL
363 | U1488 | C | 9 | H | 7 | 22.8 | 83.028 | 91.458 | 91.368 | 0.39 | 0.39 | STMSL
363 | U1488 | C | 9 | H | 7 | 25.3 | 83.053 | 91.483 | 91.393 | 0.78 | 0.78 | STMSL
363 | U1488 | C | 9 | H | 7 | 27.8 | 83.078 | 91.508 | 91.418 | 0.39 | 0.39 | STMSL
363 | U1488 | C | 9 | H | 7 | 30.3 | 83.103 | 91.533 | 91.443 | 0 | 0 | STMSL
363 | U1488 | C | 9 | H | 7 | 32.8 | 83.128 | 91.558 | 91.468 | 0 | 0 | STMSL
363 | U1488 | C | 9 | H | 7 | 35.3 | 83.153 | 91.583 | 91.493 | 0.39 | 0.39 | STMSL
363 | U1488 | C | 9 | H | 7 | 37.8 | 83.178 | 91.608 | 91.518 | 0.39 | 0.39 | STMSL
363 | U1488 | C | 9 | H | 7 | 40.3 | 83.203 | 91.633 | 91.543 | 0 | 0 | STMSL
363 | U1488 | C | 9 | H | 7 | 42.8 | 83.228 | 91.658 | 91.568 | 0.39 | 0.39 | STMSL
363 | U1488 | C | 9 | H | 7 | 45.3 | 83.253 | 91.683 | 91.593 | 0.78 | 0.78 | STMSL
363 | U1488 | C | 9 | H | 7 | 47.8 | 83.278 | 91.708 | 91.618 | 0.39 | 0.39 | STMSL
363 | U1488 | C | 9 | H | 7 | 50.3 | 83.303 | 91.733 | 91.643 | 0.78 | 0.78 | STMSL
363 | U1488 | C | 9 | H | 7 | 52.8 | 83.328 | 91.758 | 91.668 | 0.39 | 0.39 | STMSL
363 | U1488 | C | 9 | H | 7 | 55.3 | 83.353 | 91.783 | 91.693 | 1.17 | 1.17 | STMSL
363 | U1488 | C | 9 | H | 7 | 57.8 | 83.378 | 91.808 | 91.718 | 1.56 |  | STMSL
363 | U1488 | C | 10 | H | 1 | 3.1 | 83.331 | 92.927 | 92.861 | 1.95 |  | STMSL
363 | U1488 | C | 10 | H | 1 | 5.6 | 83.356 | 92.952 | 92.886 | 1.56 |  | STMSL
363 | U1488 | C | 10 | H | 1 | 8.1 | 83.381 | 92.977 | 92.911 | 1.17 |  | STMSL
363 | U1488 | C | 10 | H | 1 | 10.6 | 83.406 | 93.002 | 92.936 | 1.17 | 1.17 | STMSL
363 | U1488 | C | 10 | H | 1 | 13.1 | 83.431 | 93.027 | 92.961 | 0.39 | 0.39 | STMSL
363 | U1488 | C | 10 | H | 1 | 15.6 | 83.456 | 93.052 | 92.986 | 0 | 0 | STMSL
363 | U1488 | C | 10 | H | 1 | 18.1 | 83.481 | 93.077 | 93.011 | 0.39 | 0.39 | STMSL
363 | U1488 | C | 10 | H | 1 | 20.6 | 83.506 | 93.102 | 93.036 | 0.78 | 0.78 | STMSL
363 | U1488 | C | 10 | H | 1 | 23.1 | 83.531 | 93.127 | 93.061 | 1.17 | 1.17 | STMSL
363 | U1488 | C | 10 | H | 1 | 25.6 | 83.556 | 93.152 | 93.086 | 0.39 | 0.39 | STMSL
363 | U1488 | C | 10 | H | 1 | 28.1 | 83.581 | 93.177 | 93.111 | 0.39 | 0.39 | STMSL
363 | U1488 | C | 10 | H | 1 | 30.6 | 83.606 | 93.202 | 93.136 | 0.78 | 0.78 | STMSL
363 | U1488 | C | 10 | H | 1 | 33.1 | 83.631 | 93.227 | 93.161 | 1.17 | 1.17 | STMSL
363 | U1488 | C | 10 | H | 1 | 35.6 | 83.656 | 93.252 | 93.186 | 0.39 | 0.39 | STMSL
363 | U1488 | C | 10 | H | 1 | 38.1 | 83.681 | 93.277 | 93.211 | 0.78 | 0.78 | STMSL
363 | U1488 | C | 10 | H | 1 | 40.6 | 83.706 | 93.302 | 93.236 | 0.78 | 0.78 | STMSL
363 | U1488 | C | 10 | H | 1 | 43.1 | 83.731 | 93.327 | 93.261 | 0.78 | 0.78 | STMSL
363 | U1488 | C | 10 | H | 1 | 45.6 | 83.756 | 93.352 | 93.286 | 0.78 | 0.78 | STMSL
363 | U1488 | C | 10 | H | 1 | 48.1 | 83.781 | 93.377 | 93.311 | 0 | 0 | STMSL
363 | U1488 | C | 10 | H | 1 | 50.6 | 83.806 | 93.402 | 93.336 | 0 | 0 | STMSL
363 | U1488 | C | 10 | H | 1 | 53.1 | 83.831 | 93.427 | 93.361 | 0 | 0 | STMSL
363 | U1488 | C | 10 | H | 1 | 55.6 | 83.856 | 93.452 | 93.386 | 0.78 | 0.78 | STMSL
363 | U1488 | C | 10 | H | 1 | 58.1 | 83.881 | 93.477 | 93.411 | 0.39 | 0.39 | STMSL
363 | U1488 | C | 10 | H | 1 | 60.6 | 83.906 | 93.502 | 93.436 | 0 | 0 | STMSL
363 | U1488 | C | 10 | H | 1 | 63.1 | 83.931 | 93.527 | 93.461 | 0.39 | 0.39 | STMSL
363 | U1488 | C | 10 | H | 1 | 65.6 | 83.956 | 93.552 | 93.486 | 0 | 0 | STMSL
363 | U1488 | C | 10 | H | 1 | 68.1 | 83.981 | 93.577 | 93.511 | 0.78 | 0.78 | STMSL
363 | U1488 | C | 10 | H | 1 | 70.6 | 84.006 | 93.602 | 93.536 | 0.39 | 0.39 | STMSL
363 | U1488 | C | 10 | H | 1 | 73.1 | 84.031 | 93.627 | 93.561 | 0.78 | 0.78 | STMSL
363 | U1488 | C | 10 | H | 1 | 75.6 | 84.056 | 93.652 | 93.586 | 1.17 | 1.17 | STMSL
363 | U1488 | C | 10 | H | 1 | 78.1 | 84.081 | 93.677 | 93.611 | 0.39 | 0.39 | STMSL
363 | U1488 | C | 10 | H | 1 | 80.6 | 84.106 | 93.702 | 93.636 | 1.56 | 1.56 | STMSL
363 | U1488 | C | 10 | H | 1 | 83.1 | 84.131 | 93.727 | 93.661 | 1.17 | 1.17 | STMSL
363 | U1488 | C | 10 | H | 1 | 85.6 | 84.156 | 93.752 | 93.686 | 1.17 | 1.17 | STMSL
363 | U1488 | C | 10 | H | 1 | 88.1 | 84.181 | 93.777 | 93.711 | 0.78 | 0.78 | STMSL
363 | U1488 | C | 10 | H | 1 | 90.6 | 84.206 | 93.802 | 93.736 | 1.17 | 1.17 | STMSL
363 | U1488 | C | 10 | H | 1 | 93.1 | 84.231 | 93.827 | 93.761 | 0.78 | 0.78 | STMSL
363 | U1488 | C | 10 | H | 1 | 95.6 | 84.256 | 93.852 | 93.786 | 0 | 0 | STMSL
363 | U1488 | C | 10 | H | 1 | 98.1 | 84.281 | 93.877 | 93.811 | 0.78 | 0.78 | STMSL
363 | U1488 | C | 10 | H | 1 | 100.6 | 84.306 | 93.902 | 93.836 | 0 | 0 | STMSL
363 | U1488 | C | 10 | H | 1 | 103.1 | 84.331 | 93.927 | 93.861 | 0.39 | 0.39 | STMSL
363 | U1488 | C | 10 | H | 1 | 105.6 | 84.356 | 93.952 | 93.886 | 0 | 0 | STMSL
363 | U1488 | C | 10 | H | 1 | 108.1 | 84.381 | 93.977 | 93.911 | 0.78 | 0.78 | STMSL
363 | U1488 | C | 10 | H | 1 | 110.6 | 84.406 | 94.002 | 93.936 | 0 | 0 | STMSL
363 | U1488 | C | 10 | H | 1 | 113.1 | 84.431 | 94.027 | 93.961 | 0.39 | 0.39 | STMSL
363 | U1488 | C | 10 | H | 1 | 115.6 | 84.456 | 94.052 | 93.986 | 0 | 0 | STMSL
363 | U1488 | C | 10 | H | 1 | 118.1 | 84.481 | 94.077 | 94.011 | 0 | 0 | STMSL
363 | U1488 | C | 10 | H | 1 | 120.6 | 84.506 | 94.102 | 94.036 | 0.39 | 0.39 | STMSL
363 | U1488 | C | 10 | H | 1 | 123.1 | 84.531 | 94.127 | 94.061 | 0.78 | 0.78 | STMSL
363 | U1488 | C | 10 | H | 1 | 125.6 | 84.556 | 94.152 | 94.086 | 0.78 | 0.78 | STMSL
363 | U1488 | C | 10 | H | 1 | 128.1 | 84.581 | 94.177 | 94.111 | 0.39 | 0.39 | STMSL
363 | U1488 | C | 10 | H | 1 | 130.6 | 84.606 | 94.202 | 94.136 | 0.78 | 0.78 | STMSL
363 | U1488 | C | 10 | H | 1 | 133.1 | 84.631 | 94.227 | 94.161 | 0.78 | 0.78 | STMSL
363 | U1488 | C | 10 | H | 1 | 135.6 | 84.656 | 94.252 | 94.186 | 1.17 | 1.17 | STMSL
363 | U1488 | C | 10 | H | 1 | 138.1 | 84.681 | 94.277 | 94.211 | 1.17 | 1.17 | STMSL
363 | U1488 | C | 10 | H | 1 | 140.6 | 84.706 | 94.302 | 94.236 | 1.17 | 1.17 | STMSL
363 | U1488 | C | 10 | H | 1 | 143.1 | 84.731 | 94.327 | 94.261 | 0.78 | 0.78 | STMSL
363 | U1488 | C | 10 | H | 1 | 145.6 | 84.756 | 94.352 | 94.286 | 1.17 | 1.17 | STMSL
363 | U1488 | C | 10 | H | 1 | 148.1 | 84.781 | 94.377 | 94.311 | 1.17 |  | STMSL
363 | U1488 | C | 10 | H | 2 | 2.3 | 84.823 | 94.419 | 94.353 | 0 |  | STMSL
363 | U1488 | C | 10 | H | 2 | 4.8 | 84.848 | 94.444 | 94.378 | 0.78 | 0.78 | STMSL
363 | U1488 | C | 10 | H | 2 | 7.3 | 84.873 | 94.469 | 94.403 | 0.39 | 0.39 | STMSL
363 | U1488 | C | 10 | H | 2 | 9.8 | 84.898 | 94.494 | 94.428 | 0 | 0 | STMSL
363 | U1488 | C | 10 | H | 2 | 12.3 | 84.923 | 94.519 | 94.453 | 0.78 | 0.78 | STMSL
363 | U1488 | C | 10 | H | 2 | 14.8 | 84.948 | 94.544 | 94.478 | 1.17 | 1.17 | STMSL
363 | U1488 | C | 10 | H | 2 | 17.3 | 84.973 | 94.569 | 94.503 | 0.39 | 0.39 | STMSL
363 | U1488 | C | 10 | H | 2 | 19.8 | 84.998 | 94.594 | 94.528 | 0 | 0 | STMSL
363 | U1488 | C | 10 | H | 2 | 22.3 | 85.023 | 94.619 | 94.553 | 0.39 | 0.39 | STMSL
363 | U1488 | C | 10 | H | 2 | 24.8 | 85.048 | 94.644 | 94.578 | 0.78 | 0.78 | STMSL
363 | U1488 | C | 10 | H | 2 | 27.3 | 85.073 | 94.669 | 94.603 | 1.17 | 1.17 | STMSL
363 | U1488 | C | 10 | H | 2 | 29.8 | 85.098 | 94.694 | 94.628 | 0.78 | 0.78 | STMSL
363 | U1488 | C | 10 | H | 2 | 32.3 | 85.123 | 94.719 | 94.653 | 0.78 | 0.78 | STMSL
363 | U1488 | C | 10 | H | 2 | 34.8 | 85.148 | 94.744 | 94.678 | 0.78 | 0.78 | STMSL
363 | U1488 | C | 10 | H | 2 | 37.3 | 85.173 | 94.769 | 94.703 | 0.78 | 0.78 | STMSL
363 | U1488 | C | 10 | H | 2 | 39.8 | 85.198 | 94.794 | 94.728 | 0.78 | 0.78 | STMSL
363 | U1488 | C | 10 | H | 2 | 42.3 | 85.223 | 94.819 | 94.753 | 0.78 | 0.78 | STMSL
363 | U1488 | C | 10 | H | 2 | 44.8 | 85.248 | 94.844 | 94.778 | 1.17 | 1.17 | STMSL
363 | U1488 | C | 10 | H | 2 | 47.3 | 85.273 | 94.869 | 94.803 | 1.17 | 1.17 | STMSL
363 | U1488 | C | 10 | H | 2 | 49.8 | 85.298 | 94.894 | 94.828 | 1.56 | 1.56 | STMSL
363 | U1488 | C | 10 | H | 2 | 52.3 | 85.323 | 94.919 | 94.853 | 1.56 | 1.56 | STMSL
363 | U1488 | C | 10 | H | 2 | 54.8 | 85.348 | 94.944 | 94.878 | 1.56 | 1.56 | STMSL
363 | U1488 | C | 10 | H | 2 | 57.3 | 85.373 | 94.969 | 94.903 | 2.34 | 2.34 | STMSL
363 | U1488 | C | 10 | H | 2 | 59.8 | 85.398 | 94.994 | 94.928 | 1.95 | 1.95 | STMSL
363 | U1488 | C | 10 | H | 2 | 62.3 | 85.423 | 95.019 | 94.953 | 1.95 | 1.95 | STMSL
363 | U1488 | C | 10 | H | 2 | 64.8 | 85.448 | 95.044 | 94.978 | 1.17 | 1.17 | STMSL
363 | U1488 | C | 10 | H | 2 | 67.3 | 85.473 | 95.069 | 95.003 | 1.17 | 1.17 | STMSL
363 | U1488 | C | 10 | H | 2 | 69.8 | 85.498 | 95.094 | 95.028 | 0.39 | 0.39 | STMSL
363 | U1488 | C | 10 | H | 2 | 72.3 | 85.523 | 95.119 | 95.053 | 1.17 | 1.17 | STMSL
363 | U1488 | C | 10 | H | 2 | 74.8 | 85.548 | 95.144 | 95.078 | 0.78 | 0.78 | STMSL
363 | U1488 | C | 10 | H | 2 | 77.3 | 85.573 | 95.169 | 95.103 | 1.17 | 1.17 | STMSL
363 | U1488 | C | 10 | H | 2 | 79.8 | 85.598 | 95.194 | 95.128 | 0.78 | 0.78 | STMSL
363 | U1488 | C | 10 | H | 2 | 82.3 | 85.623 | 95.219 | 95.153 | 1.17 | 1.17 | STMSL
363 | U1488 | C | 10 | H | 2 | 84.8 | 85.648 | 95.244 | 95.178 | 0.78 | 0.78 | STMSL
363 | U1488 | C | 10 | H | 2 | 87.3 | 85.673 | 95.269 | 95.203 | 0.78 | 0.78 | STMSL
363 | U1488 | C | 10 | H | 2 | 89.8 | 85.698 | 95.294 | 95.228 | 0.78 | 0.78 | STMSL
363 | U1488 | C | 10 | H | 2 | 92.3 | 85.723 | 95.319 | 95.253 | 0.78 | 0.78 | STMSL
363 | U1488 | C | 10 | H | 2 | 94.8 | 85.748 | 95.344 | 95.278 | 0.39 | 0.39 | STMSL
363 | U1488 | C | 10 | H | 2 | 97.3 | 85.773 | 95.369 | 95.303 | 0.39 | 0.39 | STMSL
363 | U1488 | C | 10 | H | 2 | 99.8 | 85.798 | 95.394 | 95.328 | 0.39 | 0.39 | STMSL
363 | U1488 | C | 10 | H | 2 | 102.3 | 85.823 | 95.419 | 95.353 | 1.17 | 1.17 | STMSL
363 | U1488 | C | 10 | H | 2 | 104.8 | 85.848 | 95.444 | 95.378 | 0.78 | 0.78 | STMSL
363 | U1488 | C | 10 | H | 2 | 107.3 | 85.873 | 95.469 | 95.403 | 1.17 | 1.17 | STMSL
363 | U1488 | C | 10 | H | 2 | 109.8 | 85.898 | 95.494 | 95.428 | 0.78 | 0.78 | STMSL
363 | U1488 | C | 10 | H | 2 | 112.3 | 85.923 | 95.519 | 95.453 | 1.17 | 1.17 | STMSL
363 | U1488 | C | 10 | H | 2 | 114.8 | 85.948 | 95.544 | 95.478 | 1.17 | 1.17 | STMSL
363 | U1488 | C | 10 | H | 2 | 117.3 | 85.973 | 95.569 | 95.503 | 1.17 | 1.17 | STMSL
363 | U1488 | C | 10 | H | 2 | 119.8 | 85.998 | 95.594 | 95.528 | 0.39 | 0.39 | STMSL
363 | U1488 | C | 10 | H | 2 | 122.3 | 86.023 | 95.619 | 95.553 | 0.39 | 0.39 | STMSL
363 | U1488 | C | 10 | H | 2 | 124.8 | 86.048 | 95.644 | 95.578 | 0.39 | 0.39 | STMSL
363 | U1488 | C | 10 | H | 2 | 127.3 | 86.073 | 95.669 | 95.603 | 0.39 | 0.39 | STMSL
363 | U1488 | C | 10 | H | 2 | 129.8 | 86.098 | 95.694 | 95.628 | 0.39 | 0.39 | STMSL
363 | U1488 | C | 10 | H | 2 | 132.3 | 86.123 | 95.719 | 95.653 | 0 | 0 | STMSL
363 | U1488 | C | 10 | H | 2 | 134.8 | 86.148 | 95.744 | 95.678 | 0.78 | 0.78 | STMSL
363 | U1488 | C | 10 | H | 2 | 137.3 | 86.173 | 95.769 | 95.703 | 0.78 | 0.78 | STMSL
363 | U1488 | C | 10 | H | 2 | 139.8 | 86.198 | 95.794 | 95.728 | 0.39 | 0.39 | STMSL
363 | U1488 | C | 10 | H | 2 | 142.3 | 86.223 | 95.819 | 95.753 | 0.39 | 0.39 | STMSL
363 | U1488 | C | 10 | H | 2 | 144.8 | 86.248 | 95.844 | 95.778 | 0.78 | 0.78 | STMSL
363 | U1488 | C | 10 | H | 2 | 147.3 | 86.273 | 95.869 | 95.803 | 0.78 |  | STMSL
363 | U1488 | C | 10 | H | 3 | 1.6 | 86.316 | 95.912 | 95.846 | 0.78 |  | STMSL
363 | U1488 | C | 10 | H | 3 | 4.1 | 86.341 | 95.937 | 95.871 | 0.78 | 0.78 | STMSL
363 | U1488 | C | 10 | H | 3 | 6.6 | 86.366 | 95.962 | 95.896 | 1.17 | 1.17 | STMSL
363 | U1488 | C | 10 | H | 3 | 9.1 | 86.391 | 95.987 | 95.921 | 1.17 | 1.17 | STMSL
363 | U1488 | C | 10 | H | 3 | 11.6 | 86.416 | 96.012 | 95.946 | 1.56 | 1.56 | STMSL
363 | U1488 | C | 10 | H | 3 | 14.1 | 86.441 | 96.037 | 95.971 | 1.17 | 1.17 | STMSL
363 | U1488 | C | 10 | H | 3 | 16.6 | 86.466 | 96.062 | 95.996 | 1.56 | 1.56 | STMSL
363 | U1488 | C | 10 | H | 3 | 19.1 | 86.491 | 96.087 | 96.021 | 1.17 | 1.17 | STMSL
363 | U1488 | C | 10 | H | 3 | 21.6 | 86.516 | 96.112 | 96.046 | 1.17 | 1.17 | STMSL
363 | U1488 | C | 10 | H | 3 | 24.1 | 86.541 | 96.137 | 96.071 | 1.17 | 1.17 | STMSL
363 | U1488 | C | 10 | H | 3 | 26.6 | 86.566 | 96.162 | 96.096 | 1.17 | 1.17 | STMSL
363 | U1488 | C | 10 | H | 3 | 29.1 | 86.591 | 96.187 | 96.121 | 1.17 | 1.17 | STMSL
363 | U1488 | C | 10 | H | 3 | 31.6 | 86.616 | 96.212 | 96.146 | 1.17 | 1.17 | STMSL
363 | U1488 | C | 10 | H | 3 | 34.1 | 86.641 | 96.237 | 96.171 | 0.39 | 0.39 | STMSL
363 | U1488 | C | 10 | H | 3 | 36.6 | 86.666 | 96.262 | 96.196 | 1.56 | 1.56 | STMSL
363 | U1488 | C | 10 | H | 3 | 39.1 | 86.691 | 96.287 | 96.221 | 0.39 | 0.39 | STMSL
363 | U1488 | C | 10 | H | 3 | 41.6 | 86.716 | 96.312 | 96.246 | 1.17 | 1.17 | STMSL
363 | U1488 | C | 10 | H | 3 | 44.1 | 86.741 | 96.337 | 96.271 | 0 | 0 | STMSL
363 | U1488 | C | 10 | H | 3 | 46.6 | 86.766 | 96.362 | 96.296 | 0.78 | 0.78 | STMSL
363 | U1488 | C | 10 | H | 3 | 49.1 | 86.791 | 96.387 | 96.321 | 0.78 | 0.78 | STMSL
363 | U1488 | C | 10 | H | 3 | 51.6 | 86.816 | 96.412 | 96.346 | 1.17 | 1.17 | STMSL
363 | U1488 | C | 10 | H | 3 | 54.1 | 86.841 | 96.437 | 96.371 | 0.78 | 0.78 | STMSL
363 | U1488 | C | 10 | H | 3 | 56.6 | 86.866 | 96.462 | 96.396 | 0.39 | 0.39 | STMSL
363 | U1488 | C | 10 | H | 3 | 59.1 | 86.891 | 96.487 | 96.421 | 0.39 | 0.39 | STMSL
363 | U1488 | C | 10 | H | 3 | 61.6 | 86.916 | 96.512 | 96.446 | 0 | 0 | STMSL
363 | U1488 | C | 10 | H | 3 | 64.1 | 86.941 | 96.537 | 96.471 | 0.78 | 0.78 | STMSL
363 | U1488 | C | 10 | H | 3 | 66.6 | 86.966 | 96.562 | 96.496 | 0.78 | 0.78 | STMSL
363 | U1488 | C | 10 | H | 3 | 69.1 | 86.991 | 96.587 | 96.521 | 0.39 | 0.39 | STMSL
363 | U1488 | C | 10 | H | 3 | 71.6 | 87.016 | 96.612 | 96.546 | 0.39 | 0.39 | STMSL
363 | U1488 | C | 10 | H | 3 | 74.1 | 87.041 | 96.637 | 96.571 | 1.17 | 1.17 | STMSL
363 | U1488 | C | 10 | H | 3 | 76.6 | 87.066 | 96.662 | 96.596 | 1.17 | 1.17 | STMSL
363 | U1488 | C | 10 | H | 3 | 79.1 | 87.091 | 96.687 | 96.621 | 0.78 | 0.78 | STMSL
363 | U1488 | C | 10 | H | 3 | 81.6 | 87.116 | 96.712 | 96.646 | 0.78 | 0.78 | STMSL
363 | U1488 | C | 10 | H | 3 | 84.1 | 87.141 | 96.737 | 96.671 | 0.78 | 0.78 | STMSL
363 | U1488 | C | 10 | H | 3 | 86.6 | 87.166 | 96.762 | 96.696 | 0.39 | 0.39 | STMSL
363 | U1488 | C | 10 | H | 3 | 89.1 | 87.191 | 96.787 | 96.721 | 0.78 | 0.78 | STMSL
363 | U1488 | C | 10 | H | 3 | 91.6 | 87.216 | 96.812 | 96.746 | 0 | 0 | STMSL
363 | U1488 | C | 10 | H | 3 | 94.1 | 87.241 | 96.837 | 96.771 | 0.78 | 0.78 | STMSL
363 | U1488 | C | 10 | H | 3 | 96.6 | 87.266 | 96.862 | 96.796 | 0 | 0 | STMSL
363 | U1488 | C | 10 | H | 3 | 99.1 | 87.291 | 96.887 | 96.821 | 0 | 0 | STMSL
363 | U1488 | C | 10 | H | 3 | 101.6 | 87.316 | 96.912 | 96.846 | 0 | 0 | STMSL
363 | U1488 | C | 10 | H | 3 | 104.1 | 87.341 | 96.937 | 96.871 | 0 | 0 | STMSL
363 | U1488 | C | 10 | H | 3 | 106.6 | 87.366 | 96.962 | 96.896 | 0 | 0 | STMSL
363 | U1488 | C | 10 | H | 3 | 109.1 | 87.391 | 96.987 | 96.921 | 0.78 | 0.78 | STMSL
363 | U1488 | C | 10 | H | 3 | 111.6 | 87.416 | 97.012 | 96.946 | 0.39 | 0.39 | STMSL
363 | U1488 | C | 10 | H | 3 | 114.1 | 87.441 | 97.037 | 96.971 | 0.78 | 0.78 | STMSL
363 | U1488 | C | 10 | H | 3 | 116.6 | 87.466 | 97.062 | 96.996 | 0.78 | 0.78 | STMSL
363 | U1488 | C | 10 | H | 3 | 119.1 | 87.491 | 97.087 | 97.021 | 0.39 | 0.39 | STMSL
363 | U1488 | C | 10 | H | 3 | 121.6 | 87.516 | 97.112 | 97.046 | 0.39 | 0.39 | STMSL
363 | U1488 | C | 10 | H | 3 | 124.1 | 87.541 | 97.137 | 97.071 | 0 | 0 | STMSL
363 | U1488 | C | 10 | H | 3 | 126.6 | 87.566 | 97.162 | 97.096 | 0 | 0 | STMSL
363 | U1488 | C | 10 | H | 3 | 129.1 | 87.591 | 97.187 | 97.121 | 0 | 0 | STMSL
363 | U1488 | C | 10 | H | 3 | 131.6 | 87.616 | 97.212 | 97.146 | 0.78 | 0.78 | STMSL
363 | U1488 | C | 10 | H | 3 | 134.1 | 87.641 | 97.237 | 97.171 | 1.17 | 1.17 | STMSL
363 | U1488 | C | 10 | H | 3 | 136.6 | 87.666 | 97.262 | 97.196 | 1.17 | 1.17 | STMSL
363 | U1488 | C | 10 | H | 3 | 139.1 | 87.691 | 97.287 | 97.221 | 0.39 | 0.39 | STMSL
363 | U1488 | C | 10 | H | 3 | 141.6 | 87.716 | 97.312 | 97.246 | 1.17 | 1.17 | STMSL
363 | U1488 | C | 10 | H | 3 | 144.1 | 87.741 | 97.337 | 97.271 | 1.17 | 1.17 | STMSL
363 | U1488 | C | 10 | H | 3 | 146.6 | 87.766 | 97.362 | 97.296 | 0.78 | 0.78 | STMSL
363 | U1488 | C | 10 | H | 3 | 149.1 | 87.791 | 97.387 | 97.321 | 0.39 |  | STMSL
363 | U1488 | C | 10 | H | 4 | 3.1 | 87.831 | 97.427 | 97.361 | 0.39 |  | STMSL
363 | U1488 | C | 10 | H | 4 | 5.6 | 87.856 | 97.452 | 97.386 | 0.78 | 0.78 | STMSL
363 | U1488 | C | 10 | H | 4 | 8.1 | 87.881 | 97.477 | 97.411 | 0 | 0 | STMSL
363 | U1488 | C | 10 | H | 4 | 10.6 | 87.906 | 97.502 | 97.436 | 0.39 | 0.39 | STMSL
363 | U1488 | C | 10 | H | 4 | 13.1 | 87.931 | 97.527 | 97.461 | 0.39 | 0.39 | STMSL
363 | U1488 | C | 10 | H | 4 | 15.6 | 87.956 | 97.552 | 97.486 | 0.78 | 0.78 | STMSL
363 | U1488 | C | 10 | H | 4 | 18.1 | 87.981 | 97.577 | 97.511 | 0.78 | 0.78 | STMSL
363 | U1488 | C | 10 | H | 4 | 20.6 | 88.006 | 97.602 | 97.536 | 1.17 | 1.17 | STMSL
363 | U1488 | C | 10 | H | 4 | 23.1 | 88.031 | 97.627 | 97.561 | 0.78 | 0.78 | STMSL
363 | U1488 | C | 10 | H | 4 | 25.6 | 88.056 | 97.652 | 97.586 | 0.39 | 0.39 | STMSL
363 | U1488 | C | 10 | H | 4 | 28.1 | 88.081 | 97.677 | 97.611 | 1.17 | 1.17 | STMSL
363 | U1488 | C | 10 | H | 4 | 30.6 | 88.106 | 97.702 | 97.636 | 0.78 | 0.78 | STMSL
363 | U1488 | C | 10 | H | 4 | 33.1 | 88.131 | 97.727 | 97.661 | 0.39 | 0.39 | STMSL
363 | U1488 | C | 10 | H | 4 | 35.6 | 88.156 | 97.752 | 97.686 | 1.17 | 1.17 | STMSL
363 | U1488 | C | 10 | H | 4 | 38.1 | 88.181 | 97.777 | 97.711 | 0.39 | 0.39 | STMSL
363 | U1488 | C | 10 | H | 4 | 40.6 | 88.206 | 97.802 | 97.736 | 1.56 | 1.56 | STMSL
363 | U1488 | C | 10 | H | 4 | 43.1 | 88.231 | 97.827 | 97.761 | 1.17 | 1.17 | STMSL
363 | U1488 | C | 10 | H | 4 | 45.6 | 88.256 | 97.852 | 97.786 | 0.78 | 0.78 | STMSL
363 | U1488 | C | 10 | H | 4 | 48.1 | 88.281 | 97.877 | 97.811 | 1.17 | 1.17 | STMSL
363 | U1488 | C | 10 | H | 4 | 50.6 | 88.306 | 97.902 | 97.836 | 0.78 | 0.78 | STMSL
363 | U1488 | C | 10 | H | 4 | 53.1 | 88.331 | 97.927 | 97.861 | 1.56 | 1.56 | STMSL
363 | U1488 | C | 10 | H | 4 | 55.6 | 88.356 | 97.952 | 97.886 | 0.78 | 0.78 | STMSL
363 | U1488 | C | 10 | H | 4 | 58.1 | 88.381 | 97.977 | 97.911 | 0.78 | 0.78 | STMSL
363 | U1488 | C | 10 | H | 4 | 60.6 | 88.406 | 98.002 | 97.936 | 1.17 | 1.17 | STMSL
363 | U1488 | C | 10 | H | 4 | 63.1 | 88.431 | 98.027 | 97.961 | 0 | 0 | STMSL
363 | U1488 | C | 10 | H | 4 | 65.6 | 88.456 | 98.052 | 97.986 | 0.78 | 0.78 | STMSL
363 | U1488 | C | 10 | H | 4 | 68.1 | 88.481 | 98.077 | 98.011 | 0.39 | 0.39 | STMSL
363 | U1488 | C | 10 | H | 4 | 70.6 | 88.506 | 98.102 | 98.036 | 0.39 | 0.39 | STMSL
363 | U1488 | C | 10 | H | 4 | 73.1 | 88.531 | 98.127 | 98.061 | 0 | 0 | STMSL
363 | U1488 | C | 10 | H | 4 | 75.6 | 88.556 | 98.152 | 98.086 | 0 | 0 | STMSL
363 | U1488 | C | 10 | H | 4 | 78.1 | 88.581 | 98.177 | 98.111 | 0.39 | 0.39 | STMSL
363 | U1488 | C | 10 | H | 4 | 80.6 | 88.606 | 98.202 | 98.136 | 0 | 0 | STMSL
363 | U1488 | C | 10 | H | 4 | 83.1 | 88.631 | 98.227 | 98.161 | 0 | 0 | STMSL
363 | U1488 | C | 10 | H | 4 | 85.6 | 88.656 | 98.252 | 98.186 | 1.17 | 1.17 | STMSL
363 | U1488 | C | 10 | H | 4 | 88.1 | 88.681 | 98.277 | 98.211 | 0.78 | 0.78 | STMSL
363 | U1488 | C | 10 | H | 4 | 90.6 | 88.706 | 98.302 | 98.236 | 0.78 | 0.78 | STMSL
363 | U1488 | C | 10 | H | 4 | 93.1 | 88.731 | 98.327 | 98.261 | 0 | 0 | STMSL
363 | U1488 | C | 10 | H | 4 | 95.6 | 88.756 | 98.352 | 98.286 | 0.78 | 0.78 | STMSL
363 | U1488 | C | 10 | H | 4 | 98.1 | 88.781 | 98.377 | 98.311 | 0.78 | 0.78 | STMSL
363 | U1488 | C | 10 | H | 4 | 100.6 | 88.806 | 98.402 | 98.336 | 1.17 | 1.17 | STMSL
363 | U1488 | C | 10 | H | 4 | 103.1 | 88.831 | 98.427 | 98.361 | 0.39 | 0.39 | STMSL
363 | U1488 | C | 10 | H | 4 | 105.6 | 88.856 | 98.452 | 98.386 | 1.17 | 1.17 | STMSL
363 | U1488 | C | 10 | H | 4 | 108.1 | 88.881 | 98.477 | 98.411 | 0.78 | 0.78 | STMSL
363 | U1488 | C | 10 | H | 4 | 110.6 | 88.906 | 98.502 | 98.436 | 0.78 | 0.78 | STMSL
363 | U1488 | C | 10 | H | 4 | 113.1 | 88.931 | 98.527 | 98.461 | 0.78 | 0.78 | STMSL
363 | U1488 | C | 10 | H | 4 | 115.6 | 88.956 | 98.552 | 98.486 | 1.17 | 1.17 | STMSL
363 | U1488 | C | 10 | H | 4 | 118.1 | 88.981 | 98.577 | 98.511 | 1.17 | 1.17 | STMSL
363 | U1488 | C | 10 | H | 4 | 120.6 | 89.006 | 98.602 | 98.536 | 0.78 | 0.78 | STMSL
363 | U1488 | C | 10 | H | 4 | 123.1 | 89.031 | 98.627 | 98.561 | 0.78 | 0.78 | STMSL
363 | U1488 | C | 10 | H | 4 | 125.6 | 89.056 | 98.652 | 98.586 | 0 | 0 | STMSL
363 | U1488 | C | 10 | H | 4 | 128.1 | 89.081 | 98.677 | 98.611 | 0.78 | 0.78 | STMSL
363 | U1488 | C | 10 | H | 4 | 130.6 | 89.106 | 98.702 | 98.636 | 0.39 | 0.39 | STMSL
363 | U1488 | C | 10 | H | 4 | 133.1 | 89.131 | 98.727 | 98.661 | 0 | 0 | STMSL
363 | U1488 | C | 10 | H | 4 | 135.6 | 89.156 | 98.752 | 98.686 | 0.39 | 0.39 | STMSL
363 | U1488 | C | 10 | H | 4 | 138.1 | 89.181 | 98.777 | 98.711 | 0.78 | 0.78 | STMSL
363 | U1488 | C | 10 | H | 4 | 140.6 | 89.206 | 98.802 | 98.736 | 0.78 | 0.78 | STMSL
363 | U1488 | C | 10 | H | 4 | 143.1 | 89.231 | 98.827 | 98.761 | 0.39 | 0.39 | STMSL
363 | U1488 | C | 10 | H | 4 | 145.6 | 89.256 | 98.852 | 98.786 | 0.78 | 0.78 | STMSL
363 | U1488 | C | 10 | H | 4 | 148.1 | 89.281 | 98.877 | 98.811 | 0.39 |  | STMSL
363 | U1488 | C | 10 | H | 5 | 2.7 | 89.327 | 98.923 | 98.857 | 1.17 |  | STMSL
363 | U1488 | C | 10 | H | 5 | 5.2 | 89.352 | 98.948 | 98.882 | 1.17 | 1.17 | STMSL
363 | U1488 | C | 10 | H | 5 | 7.7 | 89.377 | 98.973 | 98.907 | 1.17 | 1.17 | STMSL
363 | U1488 | C | 10 | H | 5 | 10.2 | 89.402 | 98.998 | 98.932 | 1.17 | 1.17 | STMSL
363 | U1488 | C | 10 | H | 5 | 12.7 | 89.427 | 99.023 | 98.957 | 1.17 | 1.17 | STMSL
363 | U1488 | C | 10 | H | 5 | 15.2 | 89.452 | 99.048 | 98.982 | 1.56 | 1.56 | STMSL
363 | U1488 | C | 10 | H | 5 | 17.7 | 89.477 | 99.073 | 99.007 | 1.95 | 1.95 | STMSL
363 | U1488 | C | 10 | H | 5 | 20.2 | 89.502 | 99.098 | 99.032 | 2.34 | 2.34 | STMSL
363 | U1488 | C | 10 | H | 5 | 22.7 | 89.527 | 99.123 | 99.057 | 1.95 | 1.95 | STMSL
363 | U1488 | C | 10 | H | 5 | 25.2 | 89.552 | 99.148 | 99.082 | 1.95 | 1.95 | STMSL
363 | U1488 | C | 10 | H | 5 | 27.7 | 89.577 | 99.173 | 99.107 | 1.17 | 1.17 | STMSL
363 | U1488 | C | 10 | H | 5 | 30.2 | 89.602 | 99.198 | 99.132 | 1.17 | 1.17 | STMSL
363 | U1488 | C | 10 | H | 5 | 32.7 | 89.627 | 99.223 | 99.157 | 0.39 | 0.39 | STMSL
363 | U1488 | C | 10 | H | 5 | 35.2 | 89.652 | 99.248 | 99.182 | 0.78 | 0.78 | STMSL
363 | U1488 | C | 10 | H | 5 | 37.7 | 89.677 | 99.273 | 99.207 | 0.78 | 0.78 | STMSL
363 | U1488 | C | 10 | H | 5 | 40.2 | 89.702 | 99.298 | 99.232 | 0.39 | 0.39 | STMSL
363 | U1488 | C | 10 | H | 5 | 42.7 | 89.727 | 99.323 | 99.257 | 0.78 | 0.78 | STMSL
363 | U1488 | C | 10 | H | 5 | 45.2 | 89.752 | 99.348 | 99.282 | 0.39 | 0.39 | STMSL
363 | U1488 | C | 10 | H | 5 | 47.7 | 89.777 | 99.373 | 99.307 | 0.39 | 0.39 | STMSL
363 | U1488 | C | 10 | H | 5 | 50.2 | 89.802 | 99.398 | 99.332 | 0.78 | 0.78 | STMSL
363 | U1488 | C | 10 | H | 5 | 52.7 | 89.827 | 99.423 | 99.357 | 0.78 | 0.78 | STMSL
363 | U1488 | C | 10 | H | 5 | 55.2 | 89.852 | 99.448 | 99.382 | 0 | 0 | STMSL
363 | U1488 | C | 10 | H | 5 | 57.7 | 89.877 | 99.473 | 99.407 | 0.78 | 0.78 | STMSL
363 | U1488 | C | 10 | H | 5 | 60.2 | 89.902 | 99.498 | 99.432 | 1.17 | 1.17 | STMSL
363 | U1488 | C | 10 | H | 5 | 62.7 | 89.927 | 99.523 | 99.457 | 0.78 | 0.78 | STMSL
363 | U1488 | C | 10 | H | 5 | 65.2 | 89.952 | 99.548 | 99.482 | 0.78 | 0.78 | STMSL
363 | U1488 | C | 10 | H | 5 | 67.7 | 89.977 | 99.573 | 99.507 | 0.78 | 0.78 | STMSL
363 | U1488 | C | 10 | H | 5 | 70.2 | 90.002 | 99.598 | 99.532 | 0.78 | 0.78 | STMSL
363 | U1488 | C | 10 | H | 5 | 72.7 | 90.027 | 99.623 | 99.557 | 0.78 | 0.78 | STMSL
363 | U1488 | C | 10 | H | 5 | 75.2 | 90.052 | 99.648 | 99.582 | 1.17 | 1.17 | STMSL
363 | U1488 | C | 10 | H | 5 | 77.7 | 90.077 | 99.673 | 99.607 | 1.17 | 1.17 | STMSL
363 | U1488 | C | 10 | H | 5 | 80.2 | 90.102 | 99.698 | 99.632 | 1.17 | 1.17 | STMSL
363 | U1488 | C | 10 | H | 5 | 82.7 | 90.127 | 99.723 | 99.657 | 1.17 | 1.17 | STMSL
363 | U1488 | C | 10 | H | 5 | 85.2 | 90.152 | 99.748 | 99.682 | 1.17 | 1.17 | STMSL
363 | U1488 | C | 10 | H | 5 | 87.7 | 90.177 | 99.773 | 99.707 | 0.78 | 0.78 | STMSL
363 | U1488 | C | 10 | H | 5 | 90.2 | 90.202 | 99.798 | 99.732 | 0.78 | 0.78 | STMSL
363 | U1488 | C | 10 | H | 5 | 92.7 | 90.227 | 99.823 | 99.757 | 0.39 | 0.39 | STMSL
363 | U1488 | C | 10 | H | 5 | 95.2 | 90.252 | 99.848 | 99.782 | 0.78 | 0.78 | STMSL
363 | U1488 | C | 10 | H | 5 | 97.7 | 90.277 | 99.873 | 99.807 | 0.78 | 0.78 | STMSL
363 | U1488 | C | 10 | H | 5 | 100.2 | 90.302 | 99.898 | 99.832 | 0.39 | 0.39 | STMSL
363 | U1488 | C | 10 | H | 5 | 102.7 | 90.327 | 99.923 | 99.857 | 0.39 | 0.39 | STMSL
363 | U1488 | C | 10 | H | 5 | 105.2 | 90.352 | 99.948 | 99.882 | 0.78 | 0.78 | STMSL
363 | U1488 | C | 10 | H | 5 | 107.7 | 90.377 | 99.973 | 99.907 | 0 | 0 | STMSL
363 | U1488 | C | 10 | H | 5 | 110.2 | 90.402 | 99.998 | 99.932 | 0.39 | 0.39 | STMSL
363 | U1488 | C | 10 | H | 5 | 112.7 | 90.427 | 100.023 | 99.957 | 0 | 0 | STMSL
363 | U1488 | C | 10 | H | 5 | 115.2 | 90.452 | 100.048 | 99.982 | 0 | 0 | STMSL
363 | U1488 | C | 10 | H | 5 | 117.7 | 90.477 | 100.073 | 100.007 | 0.39 | 0.39 | STMSL
363 | U1488 | C | 10 | H | 5 | 120.2 | 90.502 | 100.098 | 100.032 | 1.17 | 1.17 | STMSL
363 | U1488 | C | 10 | H | 5 | 122.7 | 90.527 | 100.123 | 100.057 | 0.39 | 0.39 | STMSL
363 | U1488 | C | 10 | H | 5 | 125.2 | 90.552 | 100.148 | 100.082 | 0 | 0 | STMSL
363 | U1488 | C | 10 | H | 5 | 127.7 | 90.577 | 100.173 | 100.107 | 1.17 | 1.17 | STMSL
363 | U1488 | C | 10 | H | 5 | 130.2 | 90.602 | 100.198 | 100.132 | 0.78 | 0.78 | STMSL
363 | U1488 | C | 10 | H | 5 | 132.7 | 90.627 | 100.223 | 100.157 | 0 | 0 | STMSL
363 | U1488 | C | 10 | H | 5 | 135.2 | 90.652 | 100.248 | 100.182 | 0.78 | 0.78 | STMSL
363 | U1488 | C | 10 | H | 5 | 137.7 | 90.677 | 100.273 | 100.207 | 1.17 | 1.17 | STMSL
363 | U1488 | C | 10 | H | 5 | 140.2 | 90.702 | 100.298 | 100.232 | 1.17 | 1.17 | STMSL
363 | U1488 | C | 10 | H | 5 | 142.7 | 90.727 | 100.323 | 100.257 | 1.56 | 1.56 | STMSL
363 | U1488 | C | 10 | H | 5 | 145.2 | 90.752 | 100.348 | 100.282 | 1.17 | 1.17 | STMSL
363 | U1488 | C | 10 | H | 5 | 147.7 | 90.777 | 100.373 | 100.307 | 1.17 |  | STMSL
363 | U1488 | C | 10 | H | 6 | 2.4 | 90.824 | 100.42 | 100.354 | 1.56 |  | STMSL
363 | U1488 | C | 10 | H | 6 | 4.9 | 90.849 | 100.445 | 100.379 | 1.56 | 1.56 | STMSL
363 | U1488 | C | 10 | H | 6 | 7.4 | 90.874 | 100.47 | 100.404 | 2.34 | 2.34 | STMSL
363 | U1488 | C | 10 | H | 6 | 9.9 | 90.899 | 100.495 | 100.429 | 1.17 | 1.17 | STMSL
363 | U1488 | C | 10 | H | 6 | 12.4 | 90.924 | 100.52 | 100.454 | 1.56 | 1.56 | STMSL
363 | U1488 | C | 10 | H | 6 | 14.9 | 90.949 | 100.545 | 100.479 | 0.78 | 0.78 | STMSL
363 | U1488 | C | 10 | H | 6 | 17.4 | 90.974 | 100.57 | 100.504 | 0 | 0 | STMSL
363 | U1488 | C | 10 | H | 6 | 19.9 | 90.999 | 100.595 | 100.529 | 0.78 | 0.78 | STMSL
363 | U1488 | C | 10 | H | 6 | 22.4 | 91.024 | 100.62 | 100.554 | 0.39 | 0.39 | STMSL
363 | U1488 | C | 10 | H | 6 | 24.9 | 91.049 | 100.645 | 100.579 | 0.39 | 0.39 | STMSL
363 | U1488 | C | 10 | H | 6 | 27.4 | 91.074 | 100.67 | 100.604 | 0 | 0 | STMSL
363 | U1488 | C | 10 | H | 6 | 29.9 | 91.099 | 100.695 | 100.629 | 0 | 0 | STMSL
363 | U1488 | C | 10 | H | 6 | 32.4 | 91.124 | 100.72 | 100.654 | -0.39 | -0.39 | STMSL
363 | U1488 | C | 10 | H | 6 | 34.9 | 91.149 | 100.745 | 100.679 | 0 | 0 | STMSL
363 | U1488 | C | 10 | H | 6 | 37.4 | 91.174 | 100.77 | 100.704 | 0.78 | 0.78 | STMSL
363 | U1488 | C | 10 | H | 6 | 39.9 | 91.199 | 100.795 | 100.729 | 0.78 | 0.78 | STMSL
363 | U1488 | C | 10 | H | 6 | 42.4 | 91.224 | 100.82 | 100.754 | 0.39 | 0.39 | STMSL
363 | U1488 | C | 10 | H | 6 | 44.9 | 91.249 | 100.845 | 100.779 | 0.39 | 0.39 | STMSL
363 | U1488 | C | 10 | H | 6 | 47.4 | 91.274 | 100.87 | 100.804 | 0 | 0 | STMSL
363 | U1488 | C | 10 | H | 6 | 49.9 | 91.299 | 100.895 | 100.829 | 0.78 | 0.78 | STMSL
363 | U1488 | C | 10 | H | 6 | 52.4 | 91.324 | 100.92 | 100.854 | 0.78 | 0.78 | STMSL
363 | U1488 | C | 10 | H | 6 | 54.9 | 91.349 | 100.945 | 100.879 | 0.39 | 0.39 | STMSL
363 | U1488 | C | 10 | H | 6 | 57.4 | 91.374 | 100.97 | 100.904 | 0.78 | 0.78 | STMSL
363 | U1488 | C | 10 | H | 6 | 59.9 | 91.399 | 100.995 | 100.929 | 0 | 0 | STMSL
363 | U1488 | C | 10 | H | 6 | 62.4 | 91.424 | 101.02 | 100.954 | 0.78 | 0.78 | STMSL
363 | U1488 | C | 10 | H | 6 | 64.9 | 91.449 | 101.045 | 100.979 | 0.78 | 0.78 | STMSL
363 | U1488 | C | 10 | H | 6 | 67.4 | 91.474 | 101.07 | 101.004 | 1.17 | 1.17 | STMSL
363 | U1488 | C | 10 | H | 6 | 69.9 | 91.499 | 101.095 | 101.029 | 0.78 | 0.78 | STMSL
363 | U1488 | C | 10 | H | 6 | 72.4 | 91.524 | 101.12 | 101.054 | 0.78 | 0.78 | STMSL
363 | U1488 | C | 10 | H | 6 | 74.9 | 91.549 | 101.145 | 101.079 | 1.17 | 1.17 | STMSL
363 | U1488 | C | 10 | H | 6 | 77.4 | 91.574 | 101.17 | 101.104 | 0.78 | 0.78 | STMSL
363 | U1488 | C | 10 | H | 6 | 79.9 | 91.599 | 101.195 | 101.129 | 1.17 | 1.17 | STMSL
363 | U1488 | C | 10 | H | 6 | 82.4 | 91.624 | 101.22 | 101.154 | 1.17 | 1.17 | STMSL
363 | U1488 | C | 10 | H | 6 | 84.9 | 91.649 | 101.245 | 101.179 | 0.78 | 0.78 | STMSL
363 | U1488 | C | 10 | H | 6 | 87.4 | 91.674 | 101.27 | 101.204 | 0.39 | 0.39 | STMSL
363 | U1488 | C | 10 | H | 6 | 89.9 | 91.699 | 101.295 | 101.229 | 0 | 0 | STMSL
363 | U1488 | C | 10 | H | 6 | 92.4 | 91.724 | 101.32 | 101.254 | 0 | 0 | STMSL
363 | U1488 | C | 10 | H | 6 | 94.9 | 91.749 | 101.345 | 101.279 | 0 | 0 | STMSL
363 | U1488 | C | 10 | H | 6 | 97.4 | 91.774 | 101.37 | 101.304 | 0.78 | 0.78 | STMSL
363 | U1488 | C | 10 | H | 6 | 99.9 | 91.799 | 101.395 | 101.329 | 0 | 0 | STMSL
363 | U1488 | C | 10 | H | 6 | 102.4 | 91.824 | 101.42 | 101.354 | 0.78 | 0.78 | STMSL
363 | U1488 | C | 10 | H | 6 | 104.9 | 91.849 | 101.445 | 101.379 | 1.17 | 1.17 | STMSL
363 | U1488 | C | 10 | H | 6 | 107.4 | 91.874 | 101.47 | 101.404 | 0.78 | 0.78 | STMSL
363 | U1488 | C | 10 | H | 6 | 109.9 | 91.899 | 101.495 | 101.429 | 0.78 | 0.78 | STMSL
363 | U1488 | C | 10 | H | 6 | 112.4 | 91.924 | 101.52 | 101.454 | 0.39 | 0.39 | STMSL
363 | U1488 | C | 10 | H | 6 | 114.9 | 91.949 | 101.545 | 101.479 | 0.78 | 0.78 | STMSL
363 | U1488 | C | 10 | H | 6 | 117.4 | 91.974 | 101.57 | 101.504 | 0.78 | 0.78 | STMSL
363 | U1488 | C | 10 | H | 6 | 119.9 | 91.999 | 101.595 | 101.529 | 1.17 | 1.17 | STMSL
363 | U1488 | C | 10 | H | 6 | 122.4 | 92.024 | 101.62 | 101.554 | 0.39 | 0.39 | STMSL
363 | U1488 | C | 10 | H | 6 | 124.9 | 92.049 | 101.645 | 101.579 | 0.39 | 0.39 | STMSL
363 | U1488 | C | 10 | H | 6 | 127.4 | 92.074 | 101.67 | 101.604 | 0.78 | 0.78 | STMSL
363 | U1488 | C | 10 | H | 6 | 129.9 | 92.099 | 101.695 | 101.629 | 0.78 | 0.78 | STMSL
363 | U1488 | C | 10 | H | 6 | 132.4 | 92.124 | 101.72 | 101.654 | 1.17 | 1.17 | STMSL
363 | U1488 | C | 10 | H | 6 | 134.9 | 92.149 | 101.745 | 101.679 | 1.56 | 1.56 | STMSL
363 | U1488 | C | 10 | H | 6 | 137.4 | 92.174 | 101.77 | 101.704 | 1.17 | 1.17 | STMSL
363 | U1488 | C | 10 | H | 6 | 139.9 | 92.199 | 101.795 | 101.729 | 2.34 | 2.34 | STMSL
363 | U1488 | C | 10 | H | 6 | 142.4 | 92.224 | 101.82 | 101.754 | 3.12 | 3.12 | STMSL
363 | U1488 | C | 10 | H | 6 | 144.9 | 92.249 | 101.845 | 101.779 | 4.29 | 4.29 | STMSL
363 | U1488 | C | 10 | H | 6 | 147.4 | 92.274 | 101.87 | 101.804 | 5.46 |  | STMSL
363 | U1488 | C | 10 | H | 7 | 2.1 | 92.321 | 101.917 | 101.851 | 9.75 |  | STMSL
363 | U1488 | C | 10 | H | 7 | 4.6 | 92.346 | 101.942 | 101.876 | 8.19 | 8.19 | STMSL
363 | U1488 | C | 10 | H | 7 | 7.1 | 92.371 | 101.967 | 101.901 | 12.87 | 12.87 | STMSL
363 | U1488 | C | 10 | H | 7 | 9.6 | 92.396 | 101.992 | 101.926 | 10.53 | 10.53 | STMSL
363 | U1488 | C | 10 | H | 7 | 12.1 | 92.421 | 102.017 | 101.951 | 7.8 | 7.8 | STMSL
363 | U1488 | C | 10 | H | 7 | 14.6 | 92.446 | 102.042 | 101.976 | 7.02 | 7.02 | STMSL
363 | U1488 | C | 10 | H | 7 | 17.1 | 92.471 | 102.067 | 102.001 | 8.19 | 8.19 | STMSL
363 | U1488 | C | 10 | H | 7 | 19.6 | 92.496 | 102.092 | 102.026 | 9.36 | 9.36 | STMSL
363 | U1488 | C | 10 | H | 7 | 22.1 | 92.521 | 102.117 | 102.051 | 12.87 | 12.87 | STMSL
363 | U1488 | C | 10 | H | 7 | 24.6 | 92.546 | 102.142 | 102.076 | 15.99 | 15.99 | STMSL
363 | U1488 | C | 10 | H | 7 | 27.1 | 92.571 | 102.167 | 102.101 | 16.38 | 16.38 | STMSL
363 | U1488 | C | 10 | H | 7 | 29.6 | 92.596 | 102.192 | 102.126 | 15.21 | 15.21 | STMSL
363 | U1488 | C | 10 | H | 7 | 32.1 | 92.621 | 102.217 | 102.151 | 15.21 | 15.21 | STMSL
363 | U1488 | C | 10 | H | 7 | 34.6 | 92.646 | 102.242 | 102.176 | 17.16 | 17.16 | STMSL
363 | U1488 | C | 10 | H | 7 | 37.1 | 92.671 | 102.267 | 102.201 | 24.96 | 24.96 | STMSL
363 | U1488 | C | 10 | H | 7 | 39.6 | 92.696 | 102.292 | 102.226 | 37.05 | 37.05 | STMSL
363 | U1488 | C | 10 | H | 7 | 42.1 | 92.721 | 102.317 | 102.251 | 55.38 | 55.38 | STMSL
363 | U1488 | C | 10 | H | 7 | 44.6 | 92.746 | 102.342 | 102.276 | 94.38 | 94.38 | STMSL
363 | U1488 | C | 10 | H | 7 | 47.1 | 92.771 | 102.367 | 102.301 | 145.47 | 145.47 | STMSL
363 | U1488 | C | 10 | H | 7 | 49.6 | 92.796 | 102.392 | 102.326 | 155.61 | 155.61 | STMSL
363 | U1488 | C | 10 | H | 7 | 52.1 | 92.821 | 102.417 | 102.351 | 101.79 | 101.79 | STMSL
363 | U1488 | C | 10 | H | 7 | 54.6 | 92.846 | 102.442 | 102.376 | 53.43 | 53.43 | STMSL
363 | U1488 | C | 10 | H | 7 | 57.1 | 92.871 | 102.467 | 102.401 | 30.81 | 30.81 | STMSL
363 | U1488 | C | 10 | H | 7 | 59.6 | 92.896 | 102.492 | 102.426 | 23.4 | 23.4 | STMSL
363 | U1488 | C | 10 | H | 7 | 62.1 | 92.921 | 102.517 | 102.451 | 17.94 | 17.94 | STMSL
363 | U1488 | C | 10 | H | 7 | 64.6 | 92.946 | 102.542 | 102.476 | 11.7 | 11.7 | STMSL
363 | U1488 | C | 10 | H | 7 | 67.1 | 92.971 | 102.567 | 102.501 | 6.63 |  | STMSL
363 | U1488 | C | 11 | H | 1 | 2.5 | 92.825 | 103.023 | 102.935 | 1.56 |  | STMSL
363 | U1488 | C | 11 | H | 1 | 5 | 92.85 | 103.048 | 102.96 | 1.17 |  | STMSL
363 | U1488 | C | 11 | H | 1 | 7.5 | 92.875 | 103.073 | 102.985 | 0 |  | STMSL
363 | U1488 | C | 11 | H | 1 | 10 | 92.9 | 103.098 | 103.01 | 0.39 | 0.39 | STMSL
363 | U1488 | C | 11 | H | 1 | 12.5 | 92.925 | 103.123 | 103.035 | 0.39 | 0.39 | STMSL
363 | U1488 | C | 11 | H | 1 | 15 | 92.95 | 103.148 | 103.06 | 0 | 0 | STMSL
363 | U1488 | C | 11 | H | 1 | 17.5 | 92.975 | 103.173 | 103.085 | 0 | 0 | STMSL
363 | U1488 | C | 11 | H | 1 | 20 | 93 | 103.198 | 103.11 | 0 | 0 | STMSL
363 | U1488 | C | 11 | H | 1 | 22.5 | 93.025 | 103.223 | 103.135 | 0 | 0 | STMSL
363 | U1488 | C | 11 | H | 1 | 25 | 93.05 | 103.248 | 103.16 | 0.78 | 0.78 | STMSL
363 | U1488 | C | 11 | H | 1 | 27.5 | 93.075 | 103.273 | 103.185 | 0.39 | 0.39 | STMSL
363 | U1488 | C | 11 | H | 1 | 30 | 93.1 | 103.298 | 103.21 | -0.39 | -0.39 | STMSL
363 | U1488 | C | 11 | H | 1 | 32.5 | 93.125 | 103.323 | 103.235 | 0 | 0 | STMSL
363 | U1488 | C | 11 | H | 1 | 35 | 93.15 | 103.348 | 103.26 | -0.78 | -0.78 | STMSL
363 | U1488 | C | 11 | H | 1 | 37.5 | 93.175 | 103.373 | 103.285 | 0 | 0 | STMSL
363 | U1488 | C | 11 | H | 1 | 40 | 93.2 | 103.398 | 103.31 | 0 | 0 | STMSL
363 | U1488 | C | 11 | H | 1 | 42.5 | 93.225 | 103.423 | 103.335 | 0 | 0 | STMSL
363 | U1488 | C | 11 | H | 1 | 45 | 93.25 | 103.448 | 103.36 | 0 | 0 | STMSL
363 | U1488 | C | 11 | H | 1 | 47.5 | 93.275 | 103.473 | 103.385 | 0.78 | 0.78 | STMSL
363 | U1488 | C | 11 | H | 1 | 50 | 93.3 | 103.498 | 103.41 | 1.17 | 1.17 | STMSL
363 | U1488 | C | 11 | H | 1 | 52.5 | 93.325 | 103.523 | 103.435 | 0.39 | 0.39 | STMSL
363 | U1488 | C | 11 | H | 1 | 55 | 93.35 | 103.548 | 103.46 | 0.39 | 0.39 | STMSL
363 | U1488 | C | 11 | H | 1 | 57.5 | 93.375 | 103.573 | 103.485 | 0.39 | 0.39 | STMSL
363 | U1488 | C | 11 | H | 1 | 60 | 93.4 | 103.598 | 103.51 | 0.39 | 0.39 | STMSL
363 | U1488 | C | 11 | H | 1 | 62.5 | 93.425 | 103.623 | 103.535 | 1.17 | 1.17 | STMSL
363 | U1488 | C | 11 | H | 1 | 65 | 93.45 | 103.648 | 103.56 | 1.17 | 1.17 | STMSL
363 | U1488 | C | 11 | H | 1 | 67.5 | 93.475 | 103.673 | 103.585 | 1.17 | 1.17 | STMSL
363 | U1488 | C | 11 | H | 1 | 70 | 93.5 | 103.698 | 103.61 | 0.78 | 0.78 | STMSL
363 | U1488 | C | 11 | H | 1 | 72.5 | 93.525 | 103.723 | 103.635 | 1.17 | 1.17 | STMSL
363 | U1488 | C | 11 | H | 1 | 75 | 93.55 | 103.748 | 103.66 | 0.78 | 0.78 | STMSL
363 | U1488 | C | 11 | H | 1 | 77.5 | 93.575 | 103.773 | 103.685 | 0.78 | 0.78 | STMSL
363 | U1488 | C | 11 | H | 1 | 80 | 93.6 | 103.798 | 103.71 | 0.39 | 0.39 | STMSL
363 | U1488 | C | 11 | H | 1 | 82.5 | 93.625 | 103.823 | 103.735 | 0.78 | 0.78 | STMSL
363 | U1488 | C | 11 | H | 1 | 85 | 93.65 | 103.848 | 103.76 | 0 | 0 | STMSL
363 | U1488 | C | 11 | H | 1 | 87.5 | 93.675 | 103.873 | 103.785 | -0.39 | -0.39 | STMSL
363 | U1488 | C | 11 | H | 1 | 90 | 93.7 | 103.898 | 103.81 | 0 | 0 | STMSL
363 | U1488 | C | 11 | H | 1 | 92.5 | 93.725 | 103.923 | 103.835 | 0 | 0 | STMSL
363 | U1488 | C | 11 | H | 1 | 95 | 93.75 | 103.948 | 103.86 | 0 | 0 | STMSL
363 | U1488 | C | 11 | H | 1 | 97.5 | 93.775 | 103.973 | 103.885 | 0 | 0 | STMSL
363 | U1488 | C | 11 | H | 1 | 100 | 93.8 | 103.998 | 103.91 | 0 | 0 | STMSL
363 | U1488 | C | 11 | H | 1 | 102.5 | 93.825 | 104.023 | 103.935 | 0 | 0 | STMSL
363 | U1488 | C | 11 | H | 1 | 105 | 93.85 | 104.048 | 103.96 | 0.39 | 0.39 | STMSL
363 | U1488 | C | 11 | H | 1 | 107.5 | 93.875 | 104.073 | 103.985 | 0.39 | 0.39 | STMSL
363 | U1488 | C | 11 | H | 1 | 110 | 93.9 | 104.098 | 104.01 | 0.39 | 0.39 | STMSL
363 | U1488 | C | 11 | H | 1 | 112.5 | 93.925 | 104.123 | 104.035 | 0 | 0 | STMSL
363 | U1488 | C | 11 | H | 1 | 115 | 93.95 | 104.148 | 104.06 | 0.39 | 0.39 | STMSL
363 | U1488 | C | 11 | H | 1 | 117.5 | 93.975 | 104.173 | 104.085 | 0 | 0 | STMSL
363 | U1488 | C | 11 | H | 1 | 120 | 94 | 104.198 | 104.11 | 0 | 0 | STMSL
363 | U1488 | C | 11 | H | 1 | 122.5 | 94.025 | 104.223 | 104.135 | 0 | 0 | STMSL
363 | U1488 | C | 11 | H | 1 | 125 | 94.05 | 104.248 | 104.16 | 0.78 | 0.78 | STMSL
363 | U1488 | C | 11 | H | 1 | 127.5 | 94.075 | 104.273 | 104.185 | 0.78 | 0.78 | STMSL
363 | U1488 | C | 11 | H | 1 | 130 | 94.1 | 104.298 | 104.21 | 0.39 | 0.39 | STMSL
363 | U1488 | C | 11 | H | 1 | 132.5 | 94.125 | 104.323 | 104.235 | 0.39 | 0.39 | STMSL
363 | U1488 | C | 11 | H | 1 | 135 | 94.15 | 104.348 | 104.26 | 1.17 | 1.17 | STMSL
363 | U1488 | C | 11 | H | 1 | 137.5 | 94.175 | 104.373 | 104.285 | 1.17 | 1.17 | STMSL
363 | U1488 | C | 11 | H | 1 | 140 | 94.2 | 104.398 | 104.31 | 1.17 | 1.17 | STMSL
363 | U1488 | C | 11 | H | 1 | 142.5 | 94.225 | 104.423 | 104.335 | 1.17 | 1.17 | STMSL
363 | U1488 | C | 11 | H | 1 | 145 | 94.25 | 104.448 | 104.36 | 1.95 | 1.95 | STMSL
363 | U1488 | C | 11 | H | 1 | 147.5 | 94.275 | 104.473 | 104.385 | 2.34 |  | STMSL
363 | U1488 | C | 11 | H | 2 | 1.6 | 94.316 | 104.514 | 104.426 | 1.95 |  | STMSL
363 | U1488 | C | 11 | H | 2 | 4.1 | 94.341 | 104.539 | 104.451 | 1.95 | 1.95 | STMSL
363 | U1488 | C | 11 | H | 2 | 6.6 | 94.366 | 104.564 | 104.476 | 1.17 | 1.17 | STMSL
363 | U1488 | C | 11 | H | 2 | 9.1 | 94.391 | 104.589 | 104.501 | 1.17 | 1.17 | STMSL
363 | U1488 | C | 11 | H | 2 | 11.6 | 94.416 | 104.614 | 104.526 | 0.78 | 0.78 | STMSL
363 | U1488 | C | 11 | H | 2 | 14.1 | 94.441 | 104.639 | 104.551 | 0.39 | 0.39 | STMSL
363 | U1488 | C | 11 | H | 2 | 16.6 | 94.466 | 104.664 | 104.576 | 0 | 0 | STMSL
363 | U1488 | C | 11 | H | 2 | 19.1 | 94.491 | 104.689 | 104.601 | 0.39 | 0.39 | STMSL
363 | U1488 | C | 11 | H | 2 | 21.6 | 94.516 | 104.714 | 104.626 | 0.39 | 0.39 | STMSL
363 | U1488 | C | 11 | H | 2 | 24.1 | 94.541 | 104.739 | 104.651 | 0 | 0 | STMSL
363 | U1488 | C | 11 | H | 2 | 26.6 | 94.566 | 104.764 | 104.676 | 0 | 0 | STMSL
363 | U1488 | C | 11 | H | 2 | 29.1 | 94.591 | 104.789 | 104.701 | 0 | 0 | STMSL
363 | U1488 | C | 11 | H | 2 | 31.6 | 94.616 | 104.814 | 104.726 | 0 | 0 | STMSL
363 | U1488 | C | 11 | H | 2 | 34.1 | 94.641 | 104.839 | 104.751 | 0 | 0 | STMSL
363 | U1488 | C | 11 | H | 2 | 36.6 | 94.666 | 104.864 | 104.776 | 0 | 0 | STMSL
363 | U1488 | C | 11 | H | 2 | 39.1 | 94.691 | 104.889 | 104.801 | 0 | 0 | STMSL
363 | U1488 | C | 11 | H | 2 | 41.6 | 94.716 | 104.914 | 104.826 | 0.39 | 0.39 | STMSL
363 | U1488 | C | 11 | H | 2 | 44.1 | 94.741 | 104.939 | 104.851 | 0.39 | 0.39 | STMSL
363 | U1488 | C | 11 | H | 2 | 46.6 | 94.766 | 104.964 | 104.876 | 0.78 | 0.78 | STMSL
363 | U1488 | C | 11 | H | 2 | 49.1 | 94.791 | 104.989 | 104.901 | 0.39 | 0.39 | STMSL
363 | U1488 | C | 11 | H | 2 | 51.6 | 94.816 | 105.014 | 104.926 | 0 | 0 | STMSL
363 | U1488 | C | 11 | H | 2 | 54.1 | 94.841 | 105.039 | 104.951 | 0.39 | 0.39 | STMSL
363 | U1488 | C | 11 | H | 2 | 56.6 | 94.866 | 105.064 | 104.976 | 1.17 | 1.17 | STMSL
363 | U1488 | C | 11 | H | 2 | 59.1 | 94.891 | 105.089 | 105.001 | 1.17 | 1.17 | STMSL
363 | U1488 | C | 11 | H | 2 | 61.6 | 94.916 | 105.114 | 105.026 | 0.78 | 0.78 | STMSL
363 | U1488 | C | 11 | H | 2 | 64.1 | 94.941 | 105.139 | 105.051 | 0.78 | 0.78 | STMSL
363 | U1488 | C | 11 | H | 2 | 66.6 | 94.966 | 105.164 | 105.076 | 1.17 | 1.17 | STMSL
363 | U1488 | C | 11 | H | 2 | 69.1 | 94.991 | 105.189 | 105.101 | 1.17 | 1.17 | STMSL
363 | U1488 | C | 11 | H | 2 | 71.6 | 95.016 | 105.214 | 105.126 | 1.17 | 1.17 | STMSL
363 | U1488 | C | 11 | H | 2 | 74.1 | 95.041 | 105.239 | 105.151 | 1.17 | 1.17 | STMSL
363 | U1488 | C | 11 | H | 2 | 76.6 | 95.066 | 105.264 | 105.176 | 1.17 | 1.17 | STMSL
363 | U1488 | C | 11 | H | 2 | 79.1 | 95.091 | 105.289 | 105.201 | 1.17 | 1.17 | STMSL
363 | U1488 | C | 11 | H | 2 | 81.6 | 95.116 | 105.314 | 105.226 | 1.17 | 1.17 | STMSL
363 | U1488 | C | 11 | H | 2 | 84.1 | 95.141 | 105.339 | 105.251 | 0.78 | 0.78 | STMSL
363 | U1488 | C | 11 | H | 2 | 86.6 | 95.166 | 105.364 | 105.276 | 1.17 | 1.17 | STMSL
363 | U1488 | C | 11 | H | 2 | 89.1 | 95.191 | 105.389 | 105.301 | 0 | 0 | STMSL
363 | U1488 | C | 11 | H | 2 | 91.6 | 95.216 | 105.414 | 105.326 | 0.39 | 0.39 | STMSL
363 | U1488 | C | 11 | H | 2 | 94.1 | 95.241 | 105.439 | 105.351 | 0 | 0 | STMSL
363 | U1488 | C | 11 | H | 2 | 96.6 | 95.266 | 105.464 | 105.376 | 0.39 | 0.39 | STMSL
363 | U1488 | C | 11 | H | 2 | 99.1 | 95.291 | 105.489 | 105.401 | 0.78 | 0.78 | STMSL
363 | U1488 | C | 11 | H | 2 | 101.6 | 95.316 | 105.514 | 105.426 | 0.78 | 0.78 | STMSL
363 | U1488 | C | 11 | H | 2 | 104.1 | 95.341 | 105.539 | 105.451 | 0.39 | 0.39 | STMSL
363 | U1488 | C | 11 | H | 2 | 106.6 | 95.366 | 105.564 | 105.476 | 0.39 | 0.39 | STMSL
363 | U1488 | C | 11 | H | 2 | 109.1 | 95.391 | 105.589 | 105.501 | 0.39 | 0.39 | STMSL
363 | U1488 | C | 11 | H | 2 | 111.6 | 95.416 | 105.614 | 105.526 | 0.78 | 0.78 | STMSL
363 | U1488 | C | 11 | H | 2 | 114.1 | 95.441 | 105.639 | 105.551 | 0.78 | 0.78 | STMSL
363 | U1488 | C | 11 | H | 2 | 116.6 | 95.466 | 105.664 | 105.576 | 1.17 | 1.17 | STMSL
363 | U1488 | C | 11 | H | 2 | 119.1 | 95.491 | 105.689 | 105.601 | 0.39 | 0.39 | STMSL
363 | U1488 | C | 11 | H | 2 | 121.6 | 95.516 | 105.714 | 105.626 | 1.17 | 1.17 | STMSL
363 | U1488 | C | 11 | H | 2 | 124.1 | 95.541 | 105.739 | 105.651 | 1.17 | 1.17 | STMSL
363 | U1488 | C | 11 | H | 2 | 126.6 | 95.566 | 105.764 | 105.676 | 1.17 | 1.17 | STMSL
363 | U1488 | C | 11 | H | 2 | 129.1 | 95.591 | 105.789 | 105.701 | 1.56 | 1.56 | STMSL
363 | U1488 | C | 11 | H | 2 | 131.6 | 95.616 | 105.814 | 105.726 | 1.56 | 1.56 | STMSL
363 | U1488 | C | 11 | H | 2 | 134.1 | 95.641 | 105.839 | 105.751 | 2.34 | 2.34 | STMSL
363 | U1488 | C | 11 | H | 2 | 136.6 | 95.666 | 105.864 | 105.776 | 2.34 | 2.34 | STMSL
363 | U1488 | C | 11 | H | 2 | 139.1 | 95.691 | 105.889 | 105.801 | 2.73 | 2.73 | STMSL
363 | U1488 | C | 11 | H | 2 | 141.6 | 95.716 | 105.914 | 105.826 | 3.12 | 3.12 | STMSL
363 | U1488 | C | 11 | H | 2 | 144.1 | 95.741 | 105.939 | 105.851 | 2.34 | 2.34 | STMSL
363 | U1488 | C | 11 | H | 2 | 146.6 | 95.766 | 105.964 | 105.876 | 2.34 | 2.34 | STMSL
363 | U1488 | C | 11 | H | 2 | 149.1 | 95.791 | 105.989 | 105.901 | 1.56 |  | STMSL
363 | U1488 | C | 11 | H | 3 | 2.8 | 95.828 | 106.026 | 105.938 | 1.17 |  | STMSL
363 | U1488 | C | 11 | H | 3 | 5.3 | 95.853 | 106.051 | 105.963 | 1.17 | 1.17 | STMSL
363 | U1488 | C | 11 | H | 3 | 7.8 | 95.878 | 106.076 | 105.988 | 1.17 | 1.17 | STMSL
363 | U1488 | C | 11 | H | 3 | 10.3 | 95.903 | 106.101 | 106.013 | 1.17 | 1.17 | STMSL
363 | U1488 | C | 11 | H | 3 | 12.8 | 95.928 | 106.126 | 106.038 | 1.17 | 1.17 | STMSL
363 | U1488 | C | 11 | H | 3 | 15.3 | 95.953 | 106.151 | 106.063 | 0.78 | 0.78 | STMSL
363 | U1488 | C | 11 | H | 3 | 17.8 | 95.978 | 106.176 | 106.088 | 1.17 | 1.17 | STMSL
363 | U1488 | C | 11 | H | 3 | 20.3 | 96.003 | 106.201 | 106.113 | 0.78 | 0.78 | STMSL
363 | U1488 | C | 11 | H | 3 | 22.8 | 96.028 | 106.226 | 106.138 | 0.39 | 0.39 | STMSL
363 | U1488 | C | 11 | H | 3 | 25.3 | 96.053 | 106.251 | 106.163 | 1.17 | 1.17 | STMSL
363 | U1488 | C | 11 | H | 3 | 27.8 | 96.078 | 106.276 | 106.188 | 1.17 | 1.17 | STMSL
363 | U1488 | C | 11 | H | 3 | 30.3 | 96.103 | 106.301 | 106.213 | 1.17 | 1.17 | STMSL
363 | U1488 | C | 11 | H | 3 | 32.8 | 96.128 | 106.326 | 106.238 | 0.78 | 0.78 | STMSL
363 | U1488 | C | 11 | H | 3 | 35.3 | 96.153 | 106.351 | 106.263 | 0.78 | 0.78 | STMSL
363 | U1488 | C | 11 | H | 3 | 37.8 | 96.178 | 106.376 | 106.288 | 0.78 | 0.78 | STMSL
363 | U1488 | C | 11 | H | 3 | 40.3 | 96.203 | 106.401 | 106.313 | 1.17 | 1.17 | STMSL
363 | U1488 | C | 11 | H | 3 | 42.8 | 96.228 | 106.426 | 106.338 | 1.56 | 1.56 | STMSL
363 | U1488 | C | 11 | H | 3 | 45.3 | 96.253 | 106.451 | 106.363 | 0.78 | 0.78 | STMSL
363 | U1488 | C | 11 | H | 3 | 47.8 | 96.278 | 106.476 | 106.388 | 1.17 | 1.17 | STMSL
363 | U1488 | C | 11 | H | 3 | 50.3 | 96.303 | 106.501 | 106.413 | 1.17 | 1.17 | STMSL
363 | U1488 | C | 11 | H | 3 | 52.8 | 96.328 | 106.526 | 106.438 | 1.17 | 1.17 | STMSL
363 | U1488 | C | 11 | H | 3 | 55.3 | 96.353 | 106.551 | 106.463 | 1.17 | 1.17 | STMSL
363 | U1488 | C | 11 | H | 3 | 57.8 | 96.378 | 106.576 | 106.488 | 1.17 | 1.17 | STMSL
363 | U1488 | C | 11 | H | 3 | 60.3 | 96.403 | 106.601 | 106.513 | 1.17 | 1.17 | STMSL
363 | U1488 | C | 11 | H | 3 | 62.8 | 96.428 | 106.626 | 106.538 | 0.78 | 0.78 | STMSL
363 | U1488 | C | 11 | H | 3 | 65.3 | 96.453 | 106.651 | 106.563 | 1.56 | 1.56 | STMSL
363 | U1488 | C | 11 | H | 3 | 67.8 | 96.478 | 106.676 | 106.588 | 1.17 | 1.17 | STMSL
363 | U1488 | C | 11 | H | 3 | 70.3 | 96.503 | 106.701 | 106.613 | 1.17 | 1.17 | STMSL
363 | U1488 | C | 11 | H | 3 | 72.8 | 96.528 | 106.726 | 106.638 | 1.17 | 1.17 | STMSL
363 | U1488 | C | 11 | H | 3 | 75.3 | 96.553 | 106.751 | 106.663 | 0.78 | 0.78 | STMSL
363 | U1488 | C | 11 | H | 3 | 77.8 | 96.578 | 106.776 | 106.688 | 0.78 | 0.78 | STMSL
363 | U1488 | C | 11 | H | 3 | 80.3 | 96.603 | 106.801 | 106.713 | 1.17 | 1.17 | STMSL
363 | U1488 | C | 11 | H | 3 | 82.8 | 96.628 | 106.826 | 106.738 | 0.39 | 0.39 | STMSL
363 | U1488 | C | 11 | H | 3 | 85.3 | 96.653 | 106.851 | 106.763 | 0.78 | 0.78 | STMSL
363 | U1488 | C | 11 | H | 3 | 87.8 | 96.678 | 106.876 | 106.788 | 0.78 | 0.78 | STMSL
363 | U1488 | C | 11 | H | 3 | 90.3 | 96.703 | 106.901 | 106.813 | 0.78 | 0.78 | STMSL
363 | U1488 | C | 11 | H | 3 | 92.8 | 96.728 | 106.926 | 106.838 | 0.78 | 0.78 | STMSL
363 | U1488 | C | 11 | H | 3 | 95.3 | 96.753 | 106.951 | 106.863 | 0.39 | 0.39 | STMSL
363 | U1488 | C | 11 | H | 3 | 97.8 | 96.778 | 106.976 | 106.888 | 0.39 | 0.39 | STMSL
363 | U1488 | C | 11 | H | 3 | 100.3 | 96.803 | 107.001 | 106.913 | 1.17 | 1.17 | STMSL
363 | U1488 | C | 11 | H | 3 | 102.8 | 96.828 | 107.026 | 106.938 | 1.56 | 1.56 | STMSL
363 | U1488 | C | 11 | H | 3 | 105.3 | 96.853 | 107.051 | 106.963 | 1.17 | 1.17 | STMSL
363 | U1488 | C | 11 | H | 3 | 107.8 | 96.878 | 107.076 | 106.988 | 1.17 | 1.17 | STMSL
363 | U1488 | C | 11 | H | 3 | 110.3 | 96.903 | 107.101 | 107.013 | 0.39 | 0.39 | STMSL
363 | U1488 | C | 11 | H | 3 | 112.8 | 96.928 | 107.126 | 107.038 | 0.78 | 0.78 | STMSL
363 | U1488 | C | 11 | H | 3 | 115.3 | 96.953 | 107.151 | 107.063 | 1.17 | 1.17 | STMSL
363 | U1488 | C | 11 | H | 3 | 117.8 | 96.978 | 107.176 | 107.088 | 0.78 | 0.78 | STMSL
363 | U1488 | C | 11 | H | 3 | 120.3 | 97.003 | 107.201 | 107.113 | 1.56 | 1.56 | STMSL
363 | U1488 | C | 11 | H | 3 | 122.8 | 97.028 | 107.226 | 107.138 | 2.34 | 2.34 | STMSL
363 | U1488 | C | 11 | H | 3 | 125.3 | 97.053 | 107.251 | 107.163 | 1.56 | 1.56 | STMSL
363 | U1488 | C | 11 | H | 3 | 127.8 | 97.078 | 107.276 | 107.188 | 2.34 | 2.34 | STMSL
363 | U1488 | C | 11 | H | 3 | 130.3 | 97.103 | 107.301 | 107.213 | 1.95 | 1.95 | STMSL
363 | U1488 | C | 11 | H | 3 | 132.8 | 97.128 | 107.326 | 107.238 | 1.56 | 1.56 | STMSL
363 | U1488 | C | 11 | H | 3 | 135.3 | 97.153 | 107.351 | 107.263 | 1.17 | 1.17 | STMSL
363 | U1488 | C | 11 | H | 3 | 137.8 | 97.178 | 107.376 | 107.288 | 0.78 | 0.78 | STMSL
363 | U1488 | C | 11 | H | 3 | 140.3 | 97.203 | 107.401 | 107.313 | 0.39 | 0.39 | STMSL
363 | U1488 | C | 11 | H | 3 | 142.8 | 97.228 | 107.426 | 107.338 | 0.78 | 0.78 | STMSL
363 | U1488 | C | 11 | H | 3 | 145.3 | 97.253 | 107.451 | 107.363 | 0 | 0 | STMSL
363 | U1488 | C | 11 | H | 3 | 147.8 | 97.278 | 107.476 | 107.388 | -0.39 |  | STMSL
363 | U1488 | C | 11 | H | 4 | 2.2 | 97.322 | 107.52 | 107.432 | 0 |  | STMSL
363 | U1488 | C | 11 | H | 4 | 4.7 | 97.347 | 107.545 | 107.457 | 0 | 0 | STMSL
363 | U1488 | C | 11 | H | 4 | 7.2 | 97.372 | 107.57 | 107.482 | 0 | 0 | STMSL
363 | U1488 | C | 11 | H | 4 | 9.7 | 97.397 | 107.595 | 107.507 | 0 | 0 | STMSL
363 | U1488 | C | 11 | H | 4 | 12.2 | 97.422 | 107.62 | 107.532 | 0 | 0 | STMSL
363 | U1488 | C | 11 | H | 4 | 14.7 | 97.447 | 107.645 | 107.557 | 0.78 | 0.78 | STMSL
363 | U1488 | C | 11 | H | 4 | 17.2 | 97.472 | 107.67 | 107.582 | 0.39 | 0.39 | STMSL
363 | U1488 | C | 11 | H | 4 | 19.7 | 97.497 | 107.695 | 107.607 | 0.78 | 0.78 | STMSL
363 | U1488 | C | 11 | H | 4 | 22.2 | 97.522 | 107.72 | 107.632 | 0 | 0 | STMSL
363 | U1488 | C | 11 | H | 4 | 24.7 | 97.547 | 107.745 | 107.657 | 0.78 | 0.78 | STMSL
363 | U1488 | C | 11 | H | 4 | 27.2 | 97.572 | 107.77 | 107.682 | 0.78 | 0.78 | STMSL
363 | U1488 | C | 11 | H | 4 | 29.7 | 97.597 | 107.795 | 107.707 | 1.17 | 1.17 | STMSL
363 | U1488 | C | 11 | H | 4 | 32.2 | 97.622 | 107.82 | 107.732 | 1.56 | 1.56 | STMSL
363 | U1488 | C | 11 | H | 4 | 34.7 | 97.647 | 107.845 | 107.757 | 1.17 | 1.17 | STMSL
363 | U1488 | C | 11 | H | 4 | 37.2 | 97.672 | 107.87 | 107.782 | 1.56 | 1.56 | STMSL
363 | U1488 | C | 11 | H | 4 | 39.7 | 97.697 | 107.895 | 107.807 | 1.56 | 1.56 | STMSL
363 | U1488 | C | 11 | H | 4 | 42.2 | 97.722 | 107.92 | 107.832 | 1.95 | 1.95 | STMSL
363 | U1488 | C | 11 | H | 4 | 44.7 | 97.747 | 107.945 | 107.857 | 1.17 | 1.17 | STMSL
363 | U1488 | C | 11 | H | 4 | 47.2 | 97.772 | 107.97 | 107.882 | 1.56 | 1.56 | STMSL
363 | U1488 | C | 11 | H | 4 | 49.7 | 97.797 | 107.995 | 107.907 | 0.78 | 0.78 | STMSL
363 | U1488 | C | 11 | H | 4 | 52.2 | 97.822 | 108.02 | 107.932 | 0.78 | 0.78 | STMSL
363 | U1488 | C | 11 | H | 4 | 54.7 | 97.847 | 108.045 | 107.957 | 0.78 | 0.78 | STMSL
363 | U1488 | C | 11 | H | 4 | 57.2 | 97.872 | 108.07 | 107.982 | 1.17 | 1.17 | STMSL
363 | U1488 | C | 11 | H | 4 | 59.7 | 97.897 | 108.095 | 108.007 | 1.17 | 1.17 | STMSL
363 | U1488 | C | 11 | H | 4 | 62.2 | 97.922 | 108.12 | 108.032 | 1.17 | 1.17 | STMSL
363 | U1488 | C | 11 | H | 4 | 64.7 | 97.947 | 108.145 | 108.057 | 0 | 0 | STMSL
363 | U1488 | C | 11 | H | 4 | 67.2 | 97.972 | 108.17 | 108.082 | 0.39 | 0.39 | STMSL
363 | U1488 | C | 11 | H | 4 | 69.7 | 97.997 | 108.195 | 108.107 | 0.39 | 0.39 | STMSL
363 | U1488 | C | 11 | H | 4 | 72.2 | 98.022 | 108.22 | 108.132 | 0 | 0 | STMSL
363 | U1488 | C | 11 | H | 4 | 74.7 | 98.047 | 108.245 | 108.157 | 0.39 | 0.39 | STMSL
363 | U1488 | C | 11 | H | 4 | 77.2 | 98.072 | 108.27 | 108.182 | 0.39 | 0.39 | STMSL
363 | U1488 | C | 11 | H | 4 | 79.7 | 98.097 | 108.295 | 108.207 | 0.39 | 0.39 | STMSL
363 | U1488 | C | 11 | H | 4 | 82.2 | 98.122 | 108.32 | 108.232 | 0 | 0 | STMSL
363 | U1488 | C | 11 | H | 4 | 84.7 | 98.147 | 108.345 | 108.257 | 0 | 0 | STMSL
363 | U1488 | C | 11 | H | 4 | 87.2 | 98.172 | 108.37 | 108.282 | 0.78 | 0.78 | STMSL
363 | U1488 | C | 11 | H | 4 | 89.7 | 98.197 | 108.395 | 108.307 | 0.78 | 0.78 | STMSL
363 | U1488 | C | 11 | H | 4 | 92.2 | 98.222 | 108.42 | 108.332 | 0.78 | 0.78 | STMSL
363 | U1488 | C | 11 | H | 4 | 94.7 | 98.247 | 108.445 | 108.357 | 0.78 | 0.78 | STMSL
363 | U1488 | C | 11 | H | 4 | 97.2 | 98.272 | 108.47 | 108.382 | 0.78 | 0.78 | STMSL
363 | U1488 | C | 11 | H | 4 | 99.7 | 98.297 | 108.495 | 108.407 | 1.17 | 1.17 | STMSL
363 | U1488 | C | 11 | H | 4 | 102.2 | 98.322 | 108.52 | 108.432 | 1.56 | 1.56 | STMSL
363 | U1488 | C | 11 | H | 4 | 104.7 | 98.347 | 108.545 | 108.457 | 1.17 | 1.17 | STMSL
363 | U1488 | C | 11 | H | 4 | 107.2 | 98.372 | 108.57 | 108.482 | 1.95 | 1.95 | STMSL
363 | U1488 | C | 11 | H | 4 | 109.7 | 98.397 | 108.595 | 108.507 | 2.34 | 2.34 | STMSL
363 | U1488 | C | 11 | H | 4 | 112.2 | 98.422 | 108.62 | 108.532 | 1.95 | 1.95 | STMSL
363 | U1488 | C | 11 | H | 4 | 114.7 | 98.447 | 108.645 | 108.557 | 2.34 | 2.34 | STMSL
363 | U1488 | C | 11 | H | 4 | 117.2 | 98.472 | 108.67 | 108.582 | 3.12 | 3.12 | STMSL
363 | U1488 | C | 11 | H | 4 | 119.7 | 98.497 | 108.695 | 108.607 | 3.9 | 3.9 | STMSL
363 | U1488 | C | 11 | H | 4 | 122.2 | 98.522 | 108.72 | 108.632 | 3.12 | 3.12 | STMSL
363 | U1488 | C | 11 | H | 4 | 124.7 | 98.547 | 108.745 | 108.657 | 1.56 | 1.56 | STMSL
363 | U1488 | C | 11 | H | 4 | 127.2 | 98.572 | 108.77 | 108.682 | 0.78 | 0.78 | STMSL
363 | U1488 | C | 11 | H | 4 | 129.7 | 98.597 | 108.795 | 108.707 | 0.39 | 0.39 | STMSL
363 | U1488 | C | 11 | H | 4 | 132.2 | 98.622 | 108.82 | 108.732 | 0.39 | 0.39 | STMSL
363 | U1488 | C | 11 | H | 4 | 134.7 | 98.647 | 108.845 | 108.757 | 0.78 | 0.78 | STMSL
363 | U1488 | C | 11 | H | 4 | 137.2 | 98.672 | 108.87 | 108.782 | 1.17 | 1.17 | STMSL
363 | U1488 | C | 11 | H | 4 | 139.7 | 98.697 | 108.895 | 108.807 | 1.17 | 1.17 | STMSL
363 | U1488 | C | 11 | H | 4 | 142.2 | 98.722 | 108.92 | 108.832 | 1.17 | 1.17 | STMSL
363 | U1488 | C | 11 | H | 4 | 144.7 | 98.747 | 108.945 | 108.857 | 1.17 | 1.17 | STMSL
363 | U1488 | C | 11 | H | 4 | 147.2 | 98.772 | 108.97 | 108.882 | 0 |  | STMSL
363 | U1488 | C | 11 | H | 5 | 1.6 | 98.816 | 109.014 | 108.926 | 1.17 |  | STMSL
363 | U1488 | C | 11 | H | 5 | 4.1 | 98.841 | 109.039 | 108.951 | 1.17 | 1.17 | STMSL
363 | U1488 | C | 11 | H | 5 | 6.6 | 98.866 | 109.064 | 108.976 | 1.17 | 1.17 | STMSL
363 | U1488 | C | 11 | H | 5 | 9.1 | 98.891 | 109.089 | 109.001 | 1.17 | 1.17 | STMSL
363 | U1488 | C | 11 | H | 5 | 11.6 | 98.916 | 109.114 | 109.026 | 1.56 | 1.56 | STMSL
363 | U1488 | C | 11 | H | 5 | 14.1 | 98.941 | 109.139 | 109.051 | 1.95 | 1.95 | STMSL
363 | U1488 | C | 11 | H | 5 | 16.6 | 98.966 | 109.164 | 109.076 | 1.17 | 1.17 | STMSL
363 | U1488 | C | 11 | H | 5 | 19.1 | 98.991 | 109.189 | 109.101 | 2.34 | 2.34 | STMSL
363 | U1488 | C | 11 | H | 5 | 21.6 | 99.016 | 109.214 | 109.126 | 1.56 | 1.56 | STMSL
363 | U1488 | C | 11 | H | 5 | 24.1 | 99.041 | 109.239 | 109.151 | 1.17 | 1.17 | STMSL
363 | U1488 | C | 11 | H | 5 | 26.6 | 99.066 | 109.264 | 109.176 | 1.17 | 1.17 | STMSL
363 | U1488 | C | 11 | H | 5 | 29.1 | 99.091 | 109.289 | 109.201 | 1.56 | 1.56 | STMSL
363 | U1488 | C | 11 | H | 5 | 31.6 | 99.116 | 109.314 | 109.226 | 1.95 | 1.95 | STMSL
363 | U1488 | C | 11 | H | 5 | 34.1 | 99.141 | 109.339 | 109.251 | 1.56 | 1.56 | STMSL
363 | U1488 | C | 11 | H | 5 | 36.6 | 99.166 | 109.364 | 109.276 | 1.56 | 1.56 | STMSL
363 | U1488 | C | 11 | H | 5 | 39.1 | 99.191 | 109.389 | 109.301 | 1.95 | 1.95 | STMSL
363 | U1488 | C | 11 | H | 5 | 41.6 | 99.216 | 109.414 | 109.326 | 1.17 | 1.17 | STMSL
363 | U1488 | C | 11 | H | 5 | 44.1 | 99.241 | 109.439 | 109.351 | 1.17 | 1.17 | STMSL
363 | U1488 | C | 11 | H | 5 | 46.6 | 99.266 | 109.464 | 109.376 | 1.17 | 1.17 | STMSL
363 | U1488 | C | 11 | H | 5 | 49.1 | 99.291 | 109.489 | 109.401 | 1.17 | 1.17 | STMSL
363 | U1488 | C | 11 | H | 5 | 51.6 | 99.316 | 109.514 | 109.426 | 1.17 | 1.17 | STMSL
363 | U1488 | C | 11 | H | 5 | 54.1 | 99.341 | 109.539 | 109.451 | 1.17 | 1.17 | STMSL
363 | U1488 | C | 11 | H | 5 | 56.6 | 99.366 | 109.564 | 109.476 | 1.17 | 1.17 | STMSL
363 | U1488 | C | 11 | H | 5 | 59.1 | 99.391 | 109.589 | 109.501 | 1.17 | 1.17 | STMSL
363 | U1488 | C | 11 | H | 5 | 61.6 | 99.416 | 109.614 | 109.526 | 1.56 | 1.56 | STMSL
363 | U1488 | C | 11 | H | 5 | 64.1 | 99.441 | 109.639 | 109.551 | 1.56 | 1.56 | STMSL
363 | U1488 | C | 11 | H | 5 | 66.6 | 99.466 | 109.664 | 109.576 | 1.95 | 1.95 | STMSL
363 | U1488 | C | 11 | H | 5 | 69.1 | 99.491 | 109.689 | 109.601 | 1.95 | 1.95 | STMSL
363 | U1488 | C | 11 | H | 5 | 71.6 | 99.516 | 109.714 | 109.626 | 1.17 | 1.17 | STMSL
363 | U1488 | C | 11 | H | 5 | 74.1 | 99.541 | 109.739 | 109.651 | 0.78 | 0.78 | STMSL
363 | U1488 | C | 11 | H | 5 | 76.6 | 99.566 | 109.764 | 109.676 | 1.17 | 1.17 | STMSL
363 | U1488 | C | 11 | H | 5 | 79.1 | 99.591 | 109.789 | 109.701 | 0.78 | 0.78 | STMSL
363 | U1488 | C | 11 | H | 5 | 81.6 | 99.616 | 109.814 | 109.726 | 1.17 | 1.17 | STMSL
363 | U1488 | C | 11 | H | 5 | 84.1 | 99.641 | 109.839 | 109.751 | 1.17 | 1.17 | STMSL
363 | U1488 | C | 11 | H | 5 | 86.6 | 99.666 | 109.864 | 109.776 | 0.78 | 0.78 | STMSL
363 | U1488 | C | 11 | H | 5 | 89.1 | 99.691 | 109.889 | 109.801 | 1.17 | 1.17 | STMSL
363 | U1488 | C | 11 | H | 5 | 91.6 | 99.716 | 109.914 | 109.826 | 0.39 | 0.39 | STMSL
363 | U1488 | C | 11 | H | 5 | 94.1 | 99.741 | 109.939 | 109.851 | 0.78 | 0.78 | STMSL
363 | U1488 | C | 11 | H | 5 | 96.6 | 99.766 | 109.964 | 109.876 | 0.78 | 0.78 | STMSL
363 | U1488 | C | 11 | H | 5 | 99.1 | 99.791 | 109.989 | 109.901 | 1.17 | 1.17 | STMSL
363 | U1488 | C | 11 | H | 5 | 101.6 | 99.816 | 110.014 | 109.926 | 1.56 | 1.56 | STMSL
363 | U1488 | C | 11 | H | 5 | 104.1 | 99.841 | 110.039 | 109.951 | 2.34 | 2.34 | STMSL
363 | U1488 | C | 11 | H | 5 | 106.6 | 99.866 | 110.064 | 109.976 | 4.29 | 4.29 | STMSL
363 | U1488 | C | 11 | H | 5 | 109.1 | 99.891 | 110.089 | 110.001 | 4.68 | 4.68 | STMSL
363 | U1488 | C | 11 | H | 5 | 111.6 | 99.916 | 110.114 | 110.026 | 4.68 | 4.68 | STMSL
363 | U1488 | C | 11 | H | 5 | 114.1 | 99.941 | 110.139 | 110.051 | 2.34 | 2.34 | STMSL
363 | U1488 | C | 11 | H | 5 | 116.6 | 99.966 | 110.164 | 110.076 | 1.17 | 1.17 | STMSL
363 | U1488 | C | 11 | H | 5 | 119.1 | 99.991 | 110.189 | 110.101 | 1.17 | 1.17 | STMSL
363 | U1488 | C | 11 | H | 5 | 121.6 | 100.016 | 110.214 | 110.126 | 0.39 | 0.39 | STMSL
363 | U1488 | C | 11 | H | 5 | 124.1 | 100.041 | 110.239 | 110.151 | 0.39 | 0.39 | STMSL
363 | U1488 | C | 11 | H | 5 | 126.6 | 100.066 | 110.264 | 110.176 | 0 | 0 | STMSL
363 | U1488 | C | 11 | H | 5 | 129.1 | 100.091 | 110.289 | 110.201 | 1.17 | 1.17 | STMSL
363 | U1488 | C | 11 | H | 5 | 131.6 | 100.116 | 110.314 | 110.226 | 0.78 | 0.78 | STMSL
363 | U1488 | C | 11 | H | 5 | 134.1 | 100.141 | 110.339 | 110.251 | 1.17 | 1.17 | STMSL
363 | U1488 | C | 11 | H | 5 | 136.6 | 100.166 | 110.364 | 110.276 | 1.56 | 1.56 | STMSL
363 | U1488 | C | 11 | H | 5 | 139.1 | 100.191 | 110.389 | 110.301 | 2.34 | 2.34 | STMSL
363 | U1488 | C | 11 | H | 5 | 141.6 | 100.216 | 110.414 | 110.326 | 2.34 | 2.34 | STMSL
363 | U1488 | C | 11 | H | 5 | 144.1 | 100.241 | 110.439 | 110.351 | 1.17 | 1.17 | STMSL
363 | U1488 | C | 11 | H | 5 | 146.6 | 100.266 | 110.464 | 110.376 | 1.56 | 1.56 | STMSL
363 | U1488 | C | 11 | H | 5 | 149.1 | 100.291 | 110.489 | 110.401 | 1.17 |  | STMSL
363 | U1488 | C | 11 | H | 6 | 1.1 | 100.311 | 110.509 | 110.421 | 0.78 |  | STMSL
363 | U1488 | C | 11 | H | 6 | 3.6 | 100.336 | 110.534 | 110.446 | 1.17 | 1.17 | STMSL
363 | U1488 | C | 11 | H | 6 | 6.1 | 100.361 | 110.559 | 110.471 | 0.78 | 0.78 | STMSL
363 | U1488 | C | 11 | H | 6 | 8.6 | 100.386 | 110.584 | 110.496 | 0.78 | 0.78 | STMSL
363 | U1488 | C | 11 | H | 6 | 11.1 | 100.411 | 110.609 | 110.521 | 0.39 | 0.39 | STMSL
363 | U1488 | C | 11 | H | 6 | 13.6 | 100.436 | 110.634 | 110.546 | 0.78 | 0.78 | STMSL
363 | U1488 | C | 11 | H | 6 | 16.1 | 100.461 | 110.659 | 110.571 | 0.78 | 0.78 | STMSL
363 | U1488 | C | 11 | H | 6 | 18.6 | 100.486 | 110.684 | 110.596 | 0.78 | 0.78 | STMSL
363 | U1488 | C | 11 | H | 6 | 21.1 | 100.511 | 110.709 | 110.621 | 1.17 | 1.17 | STMSL
363 | U1488 | C | 11 | H | 6 | 23.6 | 100.536 | 110.734 | 110.646 | 1.17 | 1.17 | STMSL
363 | U1488 | C | 11 | H | 6 | 26.1 | 100.561 | 110.759 | 110.671 | 1.17 | 1.17 | STMSL
363 | U1488 | C | 11 | H | 6 | 28.6 | 100.586 | 110.784 | 110.696 | 1.17 | 1.17 | STMSL
363 | U1488 | C | 11 | H | 6 | 31.1 | 100.611 | 110.809 | 110.721 | 0.39 | 0.39 | STMSL
363 | U1488 | C | 11 | H | 6 | 33.6 | 100.636 | 110.834 | 110.746 | 0.78 | 0.78 | STMSL
363 | U1488 | C | 11 | H | 6 | 36.1 | 100.661 | 110.859 | 110.771 | 1.17 | 1.17 | STMSL
363 | U1488 | C | 11 | H | 6 | 38.6 | 100.686 | 110.884 | 110.796 | 1.17 | 1.17 | STMSL
363 | U1488 | C | 11 | H | 6 | 41.1 | 100.711 | 110.909 | 110.821 | 0.78 | 0.78 | STMSL
363 | U1488 | C | 11 | H | 6 | 43.6 | 100.736 | 110.934 | 110.846 | 0.78 | 0.78 | STMSL
363 | U1488 | C | 11 | H | 6 | 46.1 | 100.761 | 110.959 | 110.871 | 1.17 | 1.17 | STMSL
363 | U1488 | C | 11 | H | 6 | 48.6 | 100.786 | 110.984 | 110.896 | 1.56 | 1.56 | STMSL
363 | U1488 | C | 11 | H | 6 | 51.1 | 100.811 | 111.009 | 110.921 | 1.17 | 1.17 | STMSL
363 | U1488 | C | 11 | H | 6 | 53.6 | 100.836 | 111.034 | 110.946 | 1.17 | 1.17 | STMSL
363 | U1488 | C | 11 | H | 6 | 56.1 | 100.861 | 111.059 | 110.971 | 0.39 | 0.39 | STMSL
363 | U1488 | C | 11 | H | 6 | 58.6 | 100.886 | 111.084 | 110.996 | 0.78 | 0.78 | STMSL
363 | U1488 | C | 11 | H | 6 | 61.1 | 100.911 | 111.109 | 111.021 | 0.78 | 0.78 | STMSL
363 | U1488 | C | 11 | H | 6 | 63.6 | 100.936 | 111.134 | 111.046 | 0.78 | 0.78 | STMSL
363 | U1488 | C | 11 | H | 6 | 66.1 | 100.961 | 111.159 | 111.071 | 0.78 | 0.78 | STMSL
363 | U1488 | C | 11 | H | 6 | 68.6 | 100.986 | 111.184 | 111.096 | 1.17 | 1.17 | STMSL
363 | U1488 | C | 11 | H | 6 | 71.1 | 101.011 | 111.209 | 111.121 | 1.17 | 1.17 | STMSL
363 | U1488 | C | 11 | H | 6 | 73.6 | 101.036 | 111.234 | 111.146 | 1.95 | 1.95 | STMSL
363 | U1488 | C | 11 | H | 6 | 76.1 | 101.061 | 111.259 | 111.171 | 1.17 | 1.17 | STMSL
363 | U1488 | C | 11 | H | 6 | 78.6 | 101.086 | 111.284 | 111.196 | 1.17 | 1.17 | STMSL
363 | U1488 | C | 11 | H | 6 | 81.1 | 101.111 | 111.309 | 111.221 | 1.17 | 1.17 | STMSL
363 | U1488 | C | 11 | H | 6 | 83.6 | 101.136 | 111.334 | 111.246 | 1.17 | 1.17 | STMSL
363 | U1488 | C | 11 | H | 6 | 86.1 | 101.161 | 111.359 | 111.271 | 1.17 | 1.17 | STMSL
363 | U1488 | C | 11 | H | 6 | 88.6 | 101.186 | 111.384 | 111.296 | 1.17 | 1.17 | STMSL
363 | U1488 | C | 11 | H | 6 | 91.1 | 101.211 | 111.409 | 111.321 | 0.78 | 0.78 | STMSL
363 | U1488 | C | 11 | H | 6 | 93.6 | 101.236 | 111.434 | 111.346 | 0.39 | 0.39 | STMSL
363 | U1488 | C | 11 | H | 6 | 96.1 | 101.261 | 111.459 | 111.371 | 0.39 | 0.39 | STMSL
363 | U1488 | C | 11 | H | 6 | 98.6 | 101.286 | 111.484 | 111.396 | 0.39 | 0.39 | STMSL
363 | U1488 | C | 11 | H | 6 | 101.1 | 101.311 | 111.509 | 111.421 | 0 | 0 | STMSL
363 | U1488 | C | 11 | H | 6 | 103.6 | 101.336 | 111.534 | 111.446 | 0.39 | 0.39 | STMSL
363 | U1488 | C | 11 | H | 6 | 106.1 | 101.361 | 111.559 | 111.471 | 0 | 0 | STMSL
363 | U1488 | C | 11 | H | 6 | 108.6 | 101.386 | 111.584 | 111.496 | 0.39 | 0.39 | STMSL
363 | U1488 | C | 11 | H | 6 | 111.1 | 101.411 | 111.609 | 111.521 | 0.78 | 0.78 | STMSL
363 | U1488 | C | 11 | H | 6 | 113.6 | 101.436 | 111.634 | 111.546 | 0.78 | 0.78 | STMSL
363 | U1488 | C | 11 | H | 6 | 116.1 | 101.461 | 111.659 | 111.571 | 0 | 0 | STMSL
363 | U1488 | C | 11 | H | 6 | 118.6 | 101.486 | 111.684 | 111.596 | 0.39 | 0.39 | STMSL
363 | U1488 | C | 11 | H | 6 | 121.1 | 101.511 | 111.709 | 111.621 | 0.78 | 0.78 | STMSL
363 | U1488 | C | 11 | H | 6 | 123.6 | 101.536 | 111.734 | 111.646 | 0.39 | 0.39 | STMSL
363 | U1488 | C | 11 | H | 6 | 126.1 | 101.561 | 111.759 | 111.671 | 0.39 | 0.39 | STMSL
363 | U1488 | C | 11 | H | 6 | 128.6 | 101.586 | 111.784 | 111.696 | 0 |  | STMSL
363 | U1488 | C | 11 | H | 7 | 3.4 | 101.634 | 111.832 | 111.744 | 1.17 |  | STMSL
363 | U1488 | C | 11 | H | 7 | 5.9 | 101.659 | 111.857 | 111.769 | 1.17 | 1.17 | STMSL
363 | U1488 | C | 11 | H | 7 | 8.4 | 101.684 | 111.882 | 111.794 | 0 | 0 | STMSL
363 | U1488 | C | 11 | H | 7 | 10.9 | 101.709 | 111.907 | 111.819 | 0.39 | 0.39 | STMSL
363 | U1488 | C | 11 | H | 7 | 13.4 | 101.734 | 111.932 | 111.844 | 0.78 | 0.78 | STMSL
363 | U1488 | C | 11 | H | 7 | 15.9 | 101.759 | 111.957 | 111.869 | 0.78 | 0.78 | STMSL
363 | U1488 | C | 11 | H | 7 | 18.4 | 101.784 | 111.982 | 111.894 | 0.39 | 0.39 | STMSL
363 | U1488 | C | 11 | H | 7 | 20.9 | 101.809 | 112.007 | 111.919 | 0.78 | 0.78 | STMSL
363 | U1488 | C | 11 | H | 7 | 23.4 | 101.834 | 112.032 | 111.944 | 0 | 0 | STMSL
363 | U1488 | C | 11 | H | 7 | 25.9 | 101.859 | 112.057 | 111.969 | 0 | 0 | STMSL
363 | U1488 | C | 11 | H | 7 | 28.4 | 101.884 | 112.082 | 111.994 | 0.39 | 0.39 | STMSL
363 | U1488 | C | 11 | H | 7 | 30.9 | 101.909 | 112.107 | 112.019 | 0 | 0 | STMSL
363 | U1488 | C | 11 | H | 7 | 33.4 | 101.934 | 112.132 | 112.044 | 0 | 0 | STMSL
363 | U1488 | C | 11 | H | 7 | 35.9 | 101.959 | 112.157 | 112.069 | 0 | 0 | STMSL
363 | U1488 | C | 11 | H | 7 | 38.4 | 101.984 | 112.182 | 112.094 | 0 | 0 | STMSL
363 | U1488 | C | 11 | H | 7 | 40.9 | 102.009 | 112.207 | 112.119 | 0 | 0 | STMSL
363 | U1488 | C | 11 | H | 7 | 43.4 | 102.034 | 112.232 | 112.144 | 0 | 0 | STMSL
363 | U1488 | C | 11 | H | 7 | 45.9 | 102.059 | 112.257 | 112.169 | 0.78 | 0.78 | STMSL
363 | U1488 | C | 11 | H | 7 | 48.4 | 102.084 | 112.282 | 112.194 | 0 | 0 | STMSL
363 | U1488 | C | 11 | H | 7 | 50.9 | 102.109 | 112.307 | 112.219 | 0 | 0 | STMSL
363 | U1488 | C | 11 | H | 7 | 53.4 | 102.134 | 112.332 | 112.244 | -0.78 | -0.78 | STMSL
363 | U1488 | C | 11 | H | 7 | 55.9 | 102.159 | 112.357 | 112.269 | 0 |  | STMSL
363 | U1488 | C | 12 | H | 1 | 1.8 | 102.318 | 112.426 | 113.078 | 0 |  | STMSL
363 | U1488 | C | 12 | H | 1 | 4.3 | 102.343 | 112.451 | 113.103 | 0.78 |  | STMSL
363 | U1488 | C | 12 | H | 1 | 6.8 | 102.368 | 112.476 | 113.128 | 0.39 |  | STMSL
363 | U1488 | C | 12 | H | 1 | 9.3 | 102.393 | 112.501 | 113.153 | 0 | 0 | STMSL
363 | U1488 | C | 12 | H | 1 | 11.8 | 102.418 | 112.526 | 113.178 | 0.78 | 0.78 | STMSL
363 | U1488 | C | 12 | H | 1 | 14.3 | 102.443 | 112.551 | 113.203 | 0.39 | 0.39 | STMSL
363 | U1488 | C | 12 | H | 1 | 16.8 | 102.468 | 112.576 | 113.228 | 0.39 | 0.39 | STMSL
363 | U1488 | C | 12 | H | 1 | 19.3 | 102.493 | 112.601 | 113.253 | 0.39 | 0.39 | STMSL
363 | U1488 | C | 12 | H | 1 | 21.8 | 102.518 | 112.626 | 113.278 | 0 | 0 | STMSL
363 | U1488 | C | 12 | H | 1 | 24.3 | 102.543 | 112.651 | 113.303 | 0.78 | 0.78 | STMSL
363 | U1488 | C | 12 | H | 1 | 26.8 | 102.568 | 112.676 | 113.328 | 0.78 | 0.78 | STMSL
363 | U1488 | C | 12 | H | 1 | 29.3 | 102.593 | 112.701 | 113.353 | 0 | 0 | STMSL
363 | U1488 | C | 12 | H | 1 | 31.8 | 102.618 | 112.726 | 113.378 | 1.17 | 1.17 | STMSL
363 | U1488 | C | 12 | H | 1 | 34.3 | 102.643 | 112.751 | 113.403 | 0.78 | 0.78 | STMSL
363 | U1488 | C | 12 | H | 1 | 36.8 | 102.668 | 112.776 | 113.428 | 1.17 | 1.17 | STMSL
363 | U1488 | C | 12 | H | 1 | 39.3 | 102.693 | 112.801 | 113.453 | 0 | 0 | STMSL
363 | U1488 | C | 12 | H | 1 | 41.8 | 102.718 | 112.826 | 113.478 | 0.78 | 0.78 | STMSL
363 | U1488 | C | 12 | H | 1 | 44.3 | 102.743 | 112.851 | 113.503 | 0.78 | 0.78 | STMSL
363 | U1488 | C | 12 | H | 1 | 46.8 | 102.768 | 112.876 | 113.528 | 1.56 | 1.56 | STMSL
363 | U1488 | C | 12 | H | 1 | 49.3 | 102.793 | 112.901 | 113.553 | 0.78 | 0.78 | STMSL
363 | U1488 | C | 12 | H | 1 | 51.8 | 102.818 | 112.926 | 113.578 | 0.39 | 0.39 | STMSL
363 | U1488 | C | 12 | H | 1 | 54.3 | 102.843 | 112.951 | 113.603 | 0.39 | 0.39 | STMSL
363 | U1488 | C | 12 | H | 1 | 56.8 | 102.868 | 112.976 | 113.628 | 0 | 0 | STMSL
363 | U1488 | C | 12 | H | 1 | 59.3 | 102.893 | 113.001 | 113.653 | 0 | 0 | STMSL
363 | U1488 | C | 12 | H | 1 | 61.8 | 102.918 | 113.026 | 113.678 | 0 | 0 | STMSL
363 | U1488 | C | 12 | H | 1 | 64.3 | 102.943 | 113.051 | 113.703 | 0 | 0 | STMSL
363 | U1488 | C | 12 | H | 1 | 66.8 | 102.968 | 113.076 | 113.728 | 0.39 | 0.39 | STMSL
363 | U1488 | C | 12 | H | 1 | 69.3 | 102.993 | 113.101 | 113.753 | 0.39 | 0.39 | STMSL
363 | U1488 | C | 12 | H | 1 | 71.8 | 103.018 | 113.126 | 113.778 | 0.39 | 0.39 | STMSL
363 | U1488 | C | 12 | H | 1 | 74.3 | 103.043 | 113.151 | 113.803 | 0 | 0 | STMSL
363 | U1488 | C | 12 | H | 1 | 76.8 | 103.068 | 113.176 | 113.828 | 0.39 | 0.39 | STMSL
363 | U1488 | C | 12 | H | 1 | 79.3 | 103.093 | 113.201 | 113.853 | 0.78 | 0.78 | STMSL
363 | U1488 | C | 12 | H | 1 | 81.8 | 103.118 | 113.226 | 113.878 | 0 | 0 | STMSL
363 | U1488 | C | 12 | H | 1 | 84.3 | 103.143 | 113.251 | 113.903 | 1.17 | 1.17 | STMSL
363 | U1488 | C | 12 | H | 1 | 86.8 | 103.168 | 113.276 | 113.928 | 0.39 | 0.39 | STMSL
363 | U1488 | C | 12 | H | 1 | 89.3 | 103.193 | 113.301 | 113.953 | 0.78 | 0.78 | STMSL
363 | U1488 | C | 12 | H | 1 | 91.8 | 103.218 | 113.326 | 113.978 | 1.17 | 1.17 | STMSL
363 | U1488 | C | 12 | H | 1 | 94.3 | 103.243 | 113.351 | 114.003 | 0.39 | 0.39 | STMSL
363 | U1488 | C | 12 | H | 1 | 96.8 | 103.268 | 113.376 | 114.028 | 0.78 | 0.78 | STMSL
363 | U1488 | C | 12 | H | 1 | 99.3 | 103.293 | 113.401 | 114.053 | 0.78 | 0.78 | STMSL
363 | U1488 | C | 12 | H | 1 | 101.8 | 103.318 | 113.426 | 114.078 | 1.17 | 1.17 | STMSL
363 | U1488 | C | 12 | H | 1 | 104.3 | 103.343 | 113.451 | 114.103 | 0.39 | 0.39 | STMSL
363 | U1488 | C | 12 | H | 1 | 106.8 | 103.368 | 113.476 | 114.128 | 0.78 | 0.78 | STMSL
363 | U1488 | C | 12 | H | 1 | 109.3 | 103.393 | 113.501 | 114.153 | 0.39 | 0.39 | STMSL
363 | U1488 | C | 12 | H | 1 | 111.8 | 103.418 | 113.526 | 114.178 | 0.39 | 0.39 | STMSL
363 | U1488 | C | 12 | H | 1 | 114.3 | 103.443 | 113.551 | 114.203 | 0.39 | 0.39 | STMSL
363 | U1488 | C | 12 | H | 1 | 116.8 | 103.468 | 113.576 | 114.228 | 0.78 | 0.78 | STMSL
363 | U1488 | C | 12 | H | 1 | 119.3 | 103.493 | 113.601 | 114.253 | 0.39 | 0.39 | STMSL
363 | U1488 | C | 12 | H | 1 | 121.8 | 103.518 | 113.626 | 114.278 | 0 | 0 | STMSL
363 | U1488 | C | 12 | H | 1 | 124.3 | 103.543 | 113.651 | 114.303 | 0.39 | 0.39 | STMSL
363 | U1488 | C | 12 | H | 1 | 126.8 | 103.568 | 113.676 | 114.328 | 0.78 | 0.78 | STMSL
363 | U1488 | C | 12 | H | 1 | 129.3 | 103.593 | 113.701 | 114.353 | 0 | 0 | STMSL
363 | U1488 | C | 12 | H | 1 | 131.8 | 103.618 | 113.726 | 114.378 | 0.39 | 0.39 | STMSL
363 | U1488 | C | 12 | H | 1 | 134.3 | 103.643 | 113.751 | 114.403 | 0.78 | 0.78 | STMSL
363 | U1488 | C | 12 | H | 1 | 136.8 | 103.668 | 113.776 | 114.428 | 0.78 | 0.78 | STMSL
363 | U1488 | C | 12 | H | 1 | 139.3 | 103.693 | 113.801 | 114.453 | 0.78 | 0.78 | STMSL
363 | U1488 | C | 12 | H | 1 | 141.8 | 103.718 | 113.826 | 114.478 | 0.39 | 0.39 | STMSL
363 | U1488 | C | 12 | H | 1 | 144.3 | 103.743 | 113.851 | 114.503 | 1.17 | 1.17 | STMSL
363 | U1488 | C | 12 | H | 1 | 146.8 | 103.768 | 113.876 | 114.528 | 0.39 |  | STMSL
363 | U1488 | C | 12 | H | 2 | 1.4 | 103.814 | 113.922 | 114.574 | 0 |  | STMSL
363 | U1488 | C | 12 | H | 2 | 3.9 | 103.839 | 113.947 | 114.599 | 0 | 0 | STMSL
363 | U1488 | C | 12 | H | 2 | 6.4 | 103.864 | 113.972 | 114.624 | 0.39 | 0.39 | STMSL
363 | U1488 | C | 12 | H | 2 | 8.9 | 103.889 | 113.997 | 114.649 | 1.17 | 1.17 | STMSL
363 | U1488 | C | 12 | H | 2 | 11.4 | 103.914 | 114.022 | 114.674 | 0 | 0 | STMSL
363 | U1488 | C | 12 | H | 2 | 13.9 | 103.939 | 114.047 | 114.699 | 0.78 | 0.78 | STMSL
363 | U1488 | C | 12 | H | 2 | 16.4 | 103.964 | 114.072 | 114.724 | 0.39 | 0.39 | STMSL
363 | U1488 | C | 12 | H | 2 | 18.9 | 103.989 | 114.097 | 114.749 | 0.78 | 0.78 | STMSL
363 | U1488 | C | 12 | H | 2 | 21.4 | 104.014 | 114.122 | 114.774 | 1.17 | 1.17 | STMSL
363 | U1488 | C | 12 | H | 2 | 23.9 | 104.039 | 114.147 | 114.799 | 0.39 | 0.39 | STMSL
363 | U1488 | C | 12 | H | 2 | 26.4 | 104.064 | 114.172 | 114.824 | 1.17 | 1.17 | STMSL
363 | U1488 | C | 12 | H | 2 | 28.9 | 104.089 | 114.197 | 114.849 | 0.78 | 0.78 | STMSL
363 | U1488 | C | 12 | H | 2 | 31.4 | 104.114 | 114.222 | 114.874 | 0.78 | 0.78 | STMSL
363 | U1488 | C | 12 | H | 2 | 33.9 | 104.139 | 114.247 | 114.899 | 0.78 | 0.78 | STMSL
363 | U1488 | C | 12 | H | 2 | 36.4 | 104.164 | 114.272 | 114.924 | 0.78 | 0.78 | STMSL
363 | U1488 | C | 12 | H | 2 | 38.9 | 104.189 | 114.297 | 114.949 | 0 | 0 | STMSL
363 | U1488 | C | 12 | H | 2 | 41.4 | 104.214 | 114.322 | 114.974 | 0.39 | 0.39 | STMSL
363 | U1488 | C | 12 | H | 2 | 43.9 | 104.239 | 114.347 | 114.999 | 0.78 | 0.78 | STMSL
363 | U1488 | C | 12 | H | 2 | 46.4 | 104.264 | 114.372 | 115.024 | 0.78 | 0.78 | STMSL
363 | U1488 | C | 12 | H | 2 | 48.9 | 104.289 | 114.397 | 115.049 | 1.17 | 1.17 | STMSL
363 | U1488 | C | 12 | H | 2 | 51.4 | 104.314 | 114.422 | 115.074 | 1.17 | 1.17 | STMSL
363 | U1488 | C | 12 | H | 2 | 53.9 | 104.339 | 114.447 | 115.099 | 0.39 | 0.39 | STMSL
363 | U1488 | C | 12 | H | 2 | 56.4 | 104.364 | 114.472 | 115.124 | 0.39 | 0.39 | STMSL
363 | U1488 | C | 12 | H | 2 | 58.9 | 104.389 | 114.497 | 115.149 | 0.39 | 0.39 | STMSL
363 | U1488 | C | 12 | H | 2 | 61.4 | 104.414 | 114.522 | 115.174 | 0.78 | 0.78 | STMSL
363 | U1488 | C | 12 | H | 2 | 63.9 | 104.439 | 114.547 | 115.199 | 0.39 | 0.39 | STMSL
363 | U1488 | C | 12 | H | 2 | 66.4 | 104.464 | 114.572 | 115.224 | 0 | 0 | STMSL
363 | U1488 | C | 12 | H | 2 | 68.9 | 104.489 | 114.597 | 115.249 | -0.39 | -0.39 | STMSL
363 | U1488 | C | 12 | H | 2 | 71.4 | 104.514 | 114.622 | 115.274 | 0 | 0 | STMSL
363 | U1488 | C | 12 | H | 2 | 73.9 | 104.539 | 114.647 | 115.299 | 0.78 | 0.78 | STMSL
363 | U1488 | C | 12 | H | 2 | 76.4 | 104.564 | 114.672 | 115.324 | 0.78 | 0.78 | STMSL
363 | U1488 | C | 12 | H | 2 | 78.9 | 104.589 | 114.697 | 115.349 | 0.78 | 0.78 | STMSL
363 | U1488 | C | 12 | H | 2 | 81.4 | 104.614 | 114.722 | 115.374 | 0.78 | 0.78 | STMSL
363 | U1488 | C | 12 | H | 2 | 83.9 | 104.639 | 114.747 | 115.399 | 0.78 | 0.78 | STMSL
363 | U1488 | C | 12 | H | 2 | 86.4 | 104.664 | 114.772 | 115.424 | 0.39 | 0.39 | STMSL
363 | U1488 | C | 12 | H | 2 | 88.9 | 104.689 | 114.797 | 115.449 | 0 | 0 | STMSL
363 | U1488 | C | 12 | H | 2 | 91.4 | 104.714 | 114.822 | 115.474 | 0 | 0 | STMSL
363 | U1488 | C | 12 | H | 2 | 93.9 | 104.739 | 114.847 | 115.499 | 0.39 | 0.39 | STMSL
363 | U1488 | C | 12 | H | 2 | 96.4 | 104.764 | 114.872 | 115.524 | 0.39 | 0.39 | STMSL
363 | U1488 | C | 12 | H | 2 | 98.9 | 104.789 | 114.897 | 115.549 | 0 | 0 | STMSL
363 | U1488 | C | 12 | H | 2 | 101.4 | 104.814 | 114.922 | 115.574 | 0.78 | 0.78 | STMSL
363 | U1488 | C | 12 | H | 2 | 103.9 | 104.839 | 114.947 | 115.599 | 0 | 0 | STMSL
363 | U1488 | C | 12 | H | 2 | 106.4 | 104.864 | 114.972 | 115.624 | 0.39 | 0.39 | STMSL
363 | U1488 | C | 12 | H | 2 | 108.9 | 104.889 | 114.997 | 115.649 | 0.78 | 0.78 | STMSL
363 | U1488 | C | 12 | H | 2 | 111.4 | 104.914 | 115.022 | 115.674 | 1.17 | 1.17 | STMSL
363 | U1488 | C | 12 | H | 2 | 113.9 | 104.939 | 115.047 | 115.699 | 1.17 | 1.17 | STMSL
363 | U1488 | C | 12 | H | 2 | 116.4 | 104.964 | 115.072 | 115.724 | 0.39 | 0.39 | STMSL
363 | U1488 | C | 12 | H | 2 | 118.9 | 104.989 | 115.097 | 115.749 | 0.39 | 0.39 | STMSL
363 | U1488 | C | 12 | H | 2 | 121.4 | 105.014 | 115.122 | 115.774 | 0.39 | 0.39 | STMSL
363 | U1488 | C | 12 | H | 2 | 123.9 | 105.039 | 115.147 | 115.799 | 0.39 | 0.39 | STMSL
363 | U1488 | C | 12 | H | 2 | 126.4 | 105.064 | 115.172 | 115.824 | 0 | 0 | STMSL
363 | U1488 | C | 12 | H | 2 | 128.9 | 105.089 | 115.197 | 115.849 | -0.39 | -0.39 | STMSL
363 | U1488 | C | 12 | H | 2 | 131.4 | 105.114 | 115.222 | 115.874 | -0.39 | -0.39 | STMSL
363 | U1488 | C | 12 | H | 2 | 133.9 | 105.139 | 115.247 | 115.899 | -1.17 | -1.17 | STMSL
363 | U1488 | C | 12 | H | 2 | 136.4 | 105.164 | 115.272 | 115.924 | -1.17 | -1.17 | STMSL
363 | U1488 | C | 12 | H | 2 | 138.9 | 105.189 | 115.297 | 115.949 | -0.39 | -0.39 | STMSL
363 | U1488 | C | 12 | H | 2 | 141.4 | 105.214 | 115.322 | 115.974 | -0.39 | -0.39 | STMSL
363 | U1488 | C | 12 | H | 2 | 143.9 | 105.239 | 115.347 | 115.999 | 0 | 0 | STMSL
363 | U1488 | C | 12 | H | 2 | 146.4 | 105.264 | 115.372 | 116.024 | 0 | 0 | STMSL
363 | U1488 | C | 12 | H | 2 | 148.9 | 105.289 | 115.397 | 116.049 | 0 |  | STMSL
363 | U1488 | C | 12 | H | 3 | 2.9 | 105.329 | 115.437 | 116.089 | -0.39 |  | STMSL
363 | U1488 | C | 12 | H | 3 | 5.4 | 105.354 | 115.462 | 116.114 | -0.78 | -0.78 | STMSL
363 | U1488 | C | 12 | H | 3 | 7.9 | 105.379 | 115.487 | 116.139 | -0.39 | -0.39 | STMSL
363 | U1488 | C | 12 | H | 3 | 10.4 | 105.404 | 115.512 | 116.164 | -0.39 | -0.39 | STMSL
363 | U1488 | C | 12 | H | 3 | 12.9 | 105.429 | 115.537 | 116.189 | 0 | 0 | STMSL
363 | U1488 | C | 12 | H | 3 | 15.4 | 105.454 | 115.562 | 116.214 | 0 | 0 | STMSL
363 | U1488 | C | 12 | H | 3 | 17.9 | 105.479 | 115.587 | 116.239 | -0.39 | -0.39 | STMSL
363 | U1488 | C | 12 | H | 3 | 20.4 | 105.504 | 115.612 | 116.264 | -0.78 | -0.78 | STMSL
363 | U1488 | C | 12 | H | 3 | 22.9 | 105.529 | 115.637 | 116.289 | 0 | 0 | STMSL
363 | U1488 | C | 12 | H | 3 | 25.4 | 105.554 | 115.662 | 116.314 | 0 | 0 | STMSL
363 | U1488 | C | 12 | H | 3 | 27.9 | 105.579 | 115.687 | 116.339 | 0 | 0 | STMSL
363 | U1488 | C | 12 | H | 3 | 30.4 | 105.604 | 115.712 | 116.364 | 0 | 0 | STMSL
363 | U1488 | C | 12 | H | 3 | 32.9 | 105.629 | 115.737 | 116.389 | 0 | 0 | STMSL
363 | U1488 | C | 12 | H | 3 | 35.4 | 105.654 | 115.762 | 116.414 | 0 | 0 | STMSL
363 | U1488 | C | 12 | H | 3 | 37.9 | 105.679 | 115.787 | 116.439 | 1.17 | 1.17 | STMSL
363 | U1488 | C | 12 | H | 3 | 40.4 | 105.704 | 115.812 | 116.464 | 0.39 | 0.39 | STMSL
363 | U1488 | C | 12 | H | 3 | 42.9 | 105.729 | 115.837 | 116.489 | 1.17 | 1.17 | STMSL
363 | U1488 | C | 12 | H | 3 | 45.4 | 105.754 | 115.862 | 116.514 | 0 | 0 | STMSL
363 | U1488 | C | 12 | H | 3 | 47.9 | 105.779 | 115.887 | 116.539 | 0 | 0 | STMSL
363 | U1488 | C | 12 | H | 3 | 50.4 | 105.804 | 115.912 | 116.564 | 0.39 | 0.39 | STMSL
363 | U1488 | C | 12 | H | 3 | 52.9 | 105.829 | 115.937 | 116.589 | 0.39 | 0.39 | STMSL
363 | U1488 | C | 12 | H | 3 | 55.4 | 105.854 | 115.962 | 116.614 | 0.78 | 0.78 | STMSL
363 | U1488 | C | 12 | H | 3 | 57.9 | 105.879 | 115.987 | 116.639 | 0 | 0 | STMSL
363 | U1488 | C | 12 | H | 3 | 60.4 | 105.904 | 116.012 | 116.664 | 0.39 | 0.39 | STMSL
363 | U1488 | C | 12 | H | 3 | 62.9 | 105.929 | 116.037 | 116.689 | 0 | 0 | STMSL
363 | U1488 | C | 12 | H | 3 | 65.4 | 105.954 | 116.062 | 116.714 | 0.39 | 0.39 | STMSL
363 | U1488 | C | 12 | H | 3 | 67.9 | 105.979 | 116.087 | 116.739 | 0.39 | 0.39 | STMSL
363 | U1488 | C | 12 | H | 3 | 70.4 | 106.004 | 116.112 | 116.764 | 0 | 0 | STMSL
363 | U1488 | C | 12 | H | 3 | 72.9 | 106.029 | 116.137 | 116.789 | 0.39 | 0.39 | STMSL
363 | U1488 | C | 12 | H | 3 | 75.4 | 106.054 | 116.162 | 116.814 | 0 | 0 | STMSL
363 | U1488 | C | 12 | H | 3 | 77.9 | 106.079 | 116.187 | 116.839 | 0 | 0 | STMSL
363 | U1488 | C | 12 | H | 3 | 80.4 | 106.104 | 116.212 | 116.864 | 0 | 0 | STMSL
363 | U1488 | C | 12 | H | 3 | 82.9 | 106.129 | 116.237 | 116.889 | 0.78 | 0.78 | STMSL
363 | U1488 | C | 12 | H | 3 | 85.4 | 106.154 | 116.262 | 116.914 | 0.39 | 0.39 | STMSL
363 | U1488 | C | 12 | H | 3 | 87.9 | 106.179 | 116.287 | 116.939 | 0.39 | 0.39 | STMSL
363 | U1488 | C | 12 | H | 3 | 90.4 | 106.204 | 116.312 | 116.964 | 0.39 | 0.39 | STMSL
363 | U1488 | C | 12 | H | 3 | 92.9 | 106.229 | 116.337 | 116.989 | 0 | 0 | STMSL
363 | U1488 | C | 12 | H | 3 | 95.4 | 106.254 | 116.362 | 117.014 | 0 | 0 | STMSL
363 | U1488 | C | 12 | H | 3 | 97.9 | 106.279 | 116.387 | 117.039 | 1.17 | 1.17 | STMSL
363 | U1488 | C | 12 | H | 3 | 100.4 | 106.304 | 116.412 | 117.064 | 0.78 | 0.78 | STMSL
363 | U1488 | C | 12 | H | 3 | 102.9 | 106.329 | 116.437 | 117.089 | 0 | 0 | STMSL
363 | U1488 | C | 12 | H | 3 | 105.4 | 106.354 | 116.462 | 117.114 | 0.78 | 0.78 | STMSL
363 | U1488 | C | 12 | H | 3 | 107.9 | 106.379 | 116.487 | 117.139 | 0.78 | 0.78 | STMSL
363 | U1488 | C | 12 | H | 3 | 110.4 | 106.404 | 116.512 | 117.164 | 0.78 | 0.78 | STMSL
363 | U1488 | C | 12 | H | 3 | 112.9 | 106.429 | 116.537 | 117.189 | 1.17 | 1.17 | STMSL
363 | U1488 | C | 12 | H | 3 | 115.4 | 106.454 | 116.562 | 117.214 | 1.17 | 1.17 | STMSL
363 | U1488 | C | 12 | H | 3 | 117.9 | 106.479 | 116.587 | 117.239 | 1.17 | 1.17 | STMSL
363 | U1488 | C | 12 | H | 3 | 120.4 | 106.504 | 116.612 | 117.264 | 2.34 | 2.34 | STMSL
363 | U1488 | C | 12 | H | 3 | 122.9 | 106.529 | 116.637 | 117.289 | 3.12 | 3.12 | STMSL
363 | U1488 | C | 12 | H | 3 | 125.4 | 106.554 | 116.662 | 117.314 | 2.34 | 2.34 | STMSL
363 | U1488 | C | 12 | H | 3 | 127.9 | 106.579 | 116.687 | 117.339 | 2.34 | 2.34 | STMSL
363 | U1488 | C | 12 | H | 3 | 130.4 | 106.604 | 116.712 | 117.364 | 1.56 | 1.56 | STMSL
363 | U1488 | C | 12 | H | 3 | 132.9 | 106.629 | 116.737 | 117.389 | 0.78 | 0.78 | STMSL
363 | U1488 | C | 12 | H | 3 | 135.4 | 106.654 | 116.762 | 117.414 | 0 | 0 | STMSL
363 | U1488 | C | 12 | H | 3 | 137.9 | 106.679 | 116.787 | 117.439 | 0 | 0 | STMSL
363 | U1488 | C | 12 | H | 3 | 140.4 | 106.704 | 116.812 | 117.464 | 0 | 0 | STMSL
363 | U1488 | C | 12 | H | 3 | 142.9 | 106.729 | 116.837 | 117.489 | 0 | 0 | STMSL
363 | U1488 | C | 12 | H | 3 | 145.4 | 106.754 | 116.862 | 117.514 | 0.39 | 0.39 | STMSL
363 | U1488 | C | 12 | H | 3 | 147.9 | 106.779 | 116.887 | 117.539 | 0 |  | STMSL
363 | U1488 | C | 12 | H | 4 | 1.9 | 106.819 | 116.927 | 117.579 | 0 |  | STMSL
363 | U1488 | C | 12 | H | 4 | 4.4 | 106.844 | 116.952 | 117.604 | 0.39 | 0.39 | STMSL
363 | U1488 | C | 12 | H | 4 | 6.9 | 106.869 | 116.977 | 117.629 | 0 | 0 | STMSL
363 | U1488 | C | 12 | H | 4 | 9.4 | 106.894 | 117.002 | 117.654 | 0 | 0 | STMSL
363 | U1488 | C | 12 | H | 4 | 11.9 | 106.919 | 117.027 | 117.679 | 0 | 0 | STMSL
363 | U1488 | C | 12 | H | 4 | 14.4 | 106.944 | 117.052 | 117.704 | 0 | 0 | STMSL
363 | U1488 | C | 12 | H | 4 | 16.9 | 106.969 | 117.077 | 117.729 | 0.39 | 0.39 | STMSL
363 | U1488 | C | 12 | H | 4 | 19.4 | 106.994 | 117.102 | 117.754 | 0 | 0 | STMSL
363 | U1488 | C | 12 | H | 4 | 21.9 | 107.019 | 117.127 | 117.779 | 0 | 0 | STMSL
363 | U1488 | C | 12 | H | 4 | 24.4 | 107.044 | 117.152 | 117.804 | 0 | 0 | STMSL
363 | U1488 | C | 12 | H | 4 | 26.9 | 107.069 | 117.177 | 117.829 | 0 | 0 | STMSL
363 | U1488 | C | 12 | H | 4 | 29.4 | 107.094 | 117.202 | 117.854 | 0.78 | 0.78 | STMSL
363 | U1488 | C | 12 | H | 4 | 31.9 | 107.119 | 117.227 | 117.879 | 0 | 0 | STMSL
363 | U1488 | C | 12 | H | 4 | 34.4 | 107.144 | 117.252 | 117.904 | 0 | 0 | STMSL
363 | U1488 | C | 12 | H | 4 | 36.9 | 107.169 | 117.277 | 117.929 | 0 | 0 | STMSL
363 | U1488 | C | 12 | H | 4 | 39.4 | 107.194 | 117.302 | 117.954 | 0 | 0 | STMSL
363 | U1488 | C | 12 | H | 4 | 41.9 | 107.219 | 117.327 | 117.979 | 0 | 0 | STMSL
363 | U1488 | C | 12 | H | 4 | 44.4 | 107.244 | 117.352 | 118.004 | 0.39 | 0.39 | STMSL
363 | U1488 | C | 12 | H | 4 | 46.9 | 107.269 | 117.377 | 118.029 | 0.39 | 0.39 | STMSL
363 | U1488 | C | 12 | H | 4 | 49.4 | 107.294 | 117.402 | 118.054 | 1.17 | 1.17 | STMSL
363 | U1488 | C | 12 | H | 4 | 51.9 | 107.319 | 117.427 | 118.079 | 0.39 | 0.39 | STMSL
363 | U1488 | C | 12 | H | 4 | 54.4 | 107.344 | 117.452 | 118.104 | 0.78 | 0.78 | STMSL
363 | U1488 | C | 12 | H | 4 | 56.9 | 107.369 | 117.477 | 118.129 | 0.78 | 0.78 | STMSL
363 | U1488 | C | 12 | H | 4 | 59.4 | 107.394 | 117.502 | 118.154 | 0.39 | 0.39 | STMSL
363 | U1488 | C | 12 | H | 4 | 61.9 | 107.419 | 117.527 | 118.179 | 1.17 | 1.17 | STMSL
363 | U1488 | C | 12 | H | 4 | 64.4 | 107.444 | 117.552 | 118.204 | 0.39 | 0.39 | STMSL
363 | U1488 | C | 12 | H | 4 | 66.9 | 107.469 | 117.577 | 118.229 | 1.17 | 1.17 | STMSL
363 | U1488 | C | 12 | H | 4 | 69.4 | 107.494 | 117.602 | 118.254 | 0 | 0 | STMSL
363 | U1488 | C | 12 | H | 4 | 71.9 | 107.519 | 117.627 | 118.279 | 0 | 0 | STMSL
363 | U1488 | C | 12 | H | 4 | 74.4 | 107.544 | 117.652 | 118.304 | 0 | 0 | STMSL
363 | U1488 | C | 12 | H | 4 | 76.9 | 107.569 | 117.677 | 118.329 | 0 | 0 | STMSL
363 | U1488 | C | 12 | H | 4 | 79.4 | 107.594 | 117.702 | 118.354 | 0 | 0 | STMSL
363 | U1488 | C | 12 | H | 4 | 81.9 | 107.619 | 117.727 | 118.379 | -0.39 | -0.39 | STMSL
363 | U1488 | C | 12 | H | 4 | 84.4 | 107.644 | 117.752 | 118.404 | -0.39 | -0.39 | STMSL
363 | U1488 | C | 12 | H | 4 | 86.9 | 107.669 | 117.777 | 118.429 | 0 | 0 | STMSL
363 | U1488 | C | 12 | H | 4 | 89.4 | 107.694 | 117.802 | 118.454 | 0.39 | 0.39 | STMSL
363 | U1488 | C | 12 | H | 4 | 91.9 | 107.719 | 117.827 | 118.479 | 0 | 0 | STMSL
363 | U1488 | C | 12 | H | 4 | 94.4 | 107.744 | 117.852 | 118.504 | 0 | 0 | STMSL
363 | U1488 | C | 12 | H | 4 | 96.9 | 107.769 | 117.877 | 118.529 | 0.39 | 0.39 | STMSL
363 | U1488 | C | 12 | H | 4 | 99.4 | 107.794 | 117.902 | 118.554 | 0 | 0 | STMSL
363 | U1488 | C | 12 | H | 4 | 101.9 | 107.819 | 117.927 | 118.579 | 0.78 | 0.78 | STMSL
363 | U1488 | C | 12 | H | 4 | 104.4 | 107.844 | 117.952 | 118.604 | 0.39 | 0.39 | STMSL
363 | U1488 | C | 12 | H | 4 | 106.9 | 107.869 | 117.977 | 118.629 | 0.39 | 0.39 | STMSL
363 | U1488 | C | 12 | H | 4 | 109.4 | 107.894 | 118.002 | 118.654 | 1.17 | 1.17 | STMSL
363 | U1488 | C | 12 | H | 4 | 111.9 | 107.919 | 118.027 | 118.679 | 0 | 0 | STMSL
363 | U1488 | C | 12 | H | 4 | 114.4 | 107.944 | 118.052 | 118.704 | 0.39 | 0.39 | STMSL
363 | U1488 | C | 12 | H | 4 | 116.9 | 107.969 | 118.077 | 118.729 | 0.39 | 0.39 | STMSL
363 | U1488 | C | 12 | H | 4 | 119.4 | 107.994 | 118.102 | 118.754 | 0 | 0 | STMSL
363 | U1488 | C | 12 | H | 4 | 121.9 | 108.019 | 118.127 | 118.779 | 0.39 | 0.39 | STMSL
363 | U1488 | C | 12 | H | 4 | 124.4 | 108.044 | 118.152 | 118.804 | 1.17 | 1.17 | STMSL
363 | U1488 | C | 12 | H | 4 | 126.9 | 108.069 | 118.177 | 118.829 | 0.39 | 0.39 | STMSL
363 | U1488 | C | 12 | H | 4 | 129.4 | 108.094 | 118.202 | 118.854 | 0 | 0 | STMSL
363 | U1488 | C | 12 | H | 4 | 131.9 | 108.119 | 118.227 | 118.879 | 0.39 | 0.39 | STMSL
363 | U1488 | C | 12 | H | 4 | 134.4 | 108.144 | 118.252 | 118.904 | 0.39 | 0.39 | STMSL
363 | U1488 | C | 12 | H | 4 | 136.9 | 108.169 | 118.277 | 118.929 | 0.78 | 0.78 | STMSL
363 | U1488 | C | 12 | H | 4 | 139.4 | 108.194 | 118.302 | 118.954 | 0.39 | 0.39 | STMSL
363 | U1488 | C | 12 | H | 4 | 141.9 | 108.219 | 118.327 | 118.979 | 0.39 | 0.39 | STMSL
363 | U1488 | C | 12 | H | 4 | 144.4 | 108.244 | 118.352 | 119.004 | -0.39 | -0.39 | STMSL
363 | U1488 | C | 12 | H | 4 | 146.9 | 108.269 | 118.377 | 119.029 | 0 | 0 | STMSL
363 | U1488 | C | 12 | H | 4 | 149.4 | 108.294 | 118.402 | 119.054 | -0.39 |  | STMSL
363 | U1488 | C | 12 | H | 5 | 1.3 | 108.313 | 118.421 | 119.073 | -0.39 |  | STMSL
363 | U1488 | C | 12 | H | 5 | 3.8 | 108.338 | 118.446 | 119.098 | 0 | 0 | STMSL
363 | U1488 | C | 12 | H | 5 | 6.3 | 108.363 | 118.471 | 119.123 | -0.39 | -0.39 | STMSL
363 | U1488 | C | 12 | H | 5 | 8.8 | 108.388 | 118.496 | 119.148 | 0 | 0 | STMSL
363 | U1488 | C | 12 | H | 5 | 11.3 | 108.413 | 118.521 | 119.173 | 0 | 0 | STMSL
363 | U1488 | C | 12 | H | 5 | 13.8 | 108.438 | 118.546 | 119.198 | 0 | 0 | STMSL
363 | U1488 | C | 12 | H | 5 | 16.3 | 108.463 | 118.571 | 119.223 | 0.39 | 0.39 | STMSL
363 | U1488 | C | 12 | H | 5 | 18.8 | 108.488 | 118.596 | 119.248 | 0 | 0 | STMSL
363 | U1488 | C | 12 | H | 5 | 21.3 | 108.513 | 118.621 | 119.273 | 0.78 | 0.78 | STMSL
363 | U1488 | C | 12 | H | 5 | 23.8 | 108.538 | 118.646 | 119.298 | 0.39 | 0.39 | STMSL
363 | U1488 | C | 12 | H | 5 | 26.3 | 108.563 | 118.671 | 119.323 | 0.78 | 0.78 | STMSL
363 | U1488 | C | 12 | H | 5 | 28.8 | 108.588 | 118.696 | 119.348 | 1.17 | 1.17 | STMSL
363 | U1488 | C | 12 | H | 5 | 31.3 | 108.613 | 118.721 | 119.373 | 1.17 | 1.17 | STMSL
363 | U1488 | C | 12 | H | 5 | 33.8 | 108.638 | 118.746 | 119.398 | 0.78 | 0.78 | STMSL
363 | U1488 | C | 12 | H | 5 | 36.3 | 108.663 | 118.771 | 119.423 | 0.39 | 0.39 | STMSL
363 | U1488 | C | 12 | H | 5 | 38.8 | 108.688 | 118.796 | 119.448 | 0 | 0 | STMSL
363 | U1488 | C | 12 | H | 5 | 41.3 | 108.713 | 118.821 | 119.473 | 0.39 | 0.39 | STMSL
363 | U1488 | C | 12 | H | 5 | 43.8 | 108.738 | 118.846 | 119.498 | 0.39 | 0.39 | STMSL
363 | U1488 | C | 12 | H | 5 | 46.3 | 108.763 | 118.871 | 119.523 | 0 | 0 | STMSL
363 | U1488 | C | 12 | H | 5 | 48.8 | 108.788 | 118.896 | 119.548 | 0.78 | 0.78 | STMSL
363 | U1488 | C | 12 | H | 5 | 51.3 | 108.813 | 118.921 | 119.573 | 0.39 | 0.39 | STMSL
363 | U1488 | C | 12 | H | 5 | 53.8 | 108.838 | 118.946 | 119.598 | 0 | 0 | STMSL
363 | U1488 | C | 12 | H | 5 | 56.3 | 108.863 | 118.971 | 119.623 | 1.17 | 1.17 | STMSL
363 | U1488 | C | 12 | H | 5 | 58.8 | 108.888 | 118.996 | 119.648 | 1.17 | 1.17 | STMSL
363 | U1488 | C | 12 | H | 5 | 61.3 | 108.913 | 119.021 | 119.673 | 1.17 | 1.17 | STMSL
363 | U1488 | C | 12 | H | 5 | 63.8 | 108.938 | 119.046 | 119.698 | 0.78 | 0.78 | STMSL
363 | U1488 | C | 12 | H | 5 | 66.3 | 108.963 | 119.071 | 119.723 | 0.78 | 0.78 | STMSL
363 | U1488 | C | 12 | H | 5 | 68.8 | 108.988 | 119.096 | 119.748 | 0.78 | 0.78 | STMSL
363 | U1488 | C | 12 | H | 5 | 71.3 | 109.013 | 119.121 | 119.773 | 1.17 | 1.17 | STMSL
363 | U1488 | C | 12 | H | 5 | 73.8 | 109.038 | 119.146 | 119.798 | 0 | 0 | STMSL
363 | U1488 | C | 12 | H | 5 | 76.3 | 109.063 | 119.171 | 119.823 | 0 | 0 | STMSL
363 | U1488 | C | 12 | H | 5 | 78.8 | 109.088 | 119.196 | 119.848 | 0.39 | 0.39 | STMSL
363 | U1488 | C | 12 | H | 5 | 81.3 | 109.113 | 119.221 | 119.873 | 0.78 | 0.78 | STMSL
363 | U1488 | C | 12 | H | 5 | 83.8 | 109.138 | 119.246 | 119.898 | 1.17 | 1.17 | STMSL
363 | U1488 | C | 12 | H | 5 | 86.3 | 109.163 | 119.271 | 119.923 | 0.78 | 0.78 | STMSL
363 | U1488 | C | 12 | H | 5 | 88.8 | 109.188 | 119.296 | 119.948 | 0.39 | 0.39 | STMSL
363 | U1488 | C | 12 | H | 5 | 91.3 | 109.213 | 119.321 | 119.973 | 0.78 | 0.78 | STMSL
363 | U1488 | C | 12 | H | 5 | 93.8 | 109.238 | 119.346 | 119.998 | 0.39 | 0.39 | STMSL
363 | U1488 | C | 12 | H | 5 | 96.3 | 109.263 | 119.371 | 120.023 | 0.78 | 0.78 | STMSL
363 | U1488 | C | 12 | H | 5 | 98.8 | 109.288 | 119.396 | 120.048 | 0.39 | 0.39 | STMSL
363 | U1488 | C | 12 | H | 5 | 101.3 | 109.313 | 119.421 | 120.073 | 0.39 | 0.39 | STMSL
363 | U1488 | C | 12 | H | 5 | 103.8 | 109.338 | 119.446 | 120.098 | 1.17 | 1.17 | STMSL
363 | U1488 | C | 12 | H | 5 | 106.3 | 109.363 | 119.471 | 120.123 | 1.17 | 1.17 | STMSL
363 | U1488 | C | 12 | H | 5 | 108.8 | 109.388 | 119.496 | 120.148 | 1.17 | 1.17 | STMSL
363 | U1488 | C | 12 | H | 5 | 111.3 | 109.413 | 119.521 | 120.173 | 0.39 | 0.39 | STMSL
363 | U1488 | C | 12 | H | 5 | 113.8 | 109.438 | 119.546 | 120.198 | 0 | 0 | STMSL
363 | U1488 | C | 12 | H | 5 | 116.3 | 109.463 | 119.571 | 120.223 | 0.78 | 0.78 | STMSL
363 | U1488 | C | 12 | H | 5 | 118.8 | 109.488 | 119.596 | 120.248 | 0.39 | 0.39 | STMSL
363 | U1488 | C | 12 | H | 5 | 121.3 | 109.513 | 119.621 | 120.273 | 0.78 | 0.78 | STMSL
363 | U1488 | C | 12 | H | 5 | 123.8 | 109.538 | 119.646 | 120.298 | 0.78 | 0.78 | STMSL
363 | U1488 | C | 12 | H | 5 | 126.3 | 109.563 | 119.671 | 120.323 | 0 | 0 | STMSL
363 | U1488 | C | 12 | H | 5 | 128.8 | 109.588 | 119.696 | 120.348 | 0.78 | 0.78 | STMSL
363 | U1488 | C | 12 | H | 5 | 131.3 | 109.613 | 119.721 | 120.373 | 0 | 0 | STMSL
363 | U1488 | C | 12 | H | 5 | 133.8 | 109.638 | 119.746 | 120.398 | 0.39 | 0.39 | STMSL
363 | U1488 | C | 12 | H | 5 | 136.3 | 109.663 | 119.771 | 120.423 | 0 | 0 | STMSL
363 | U1488 | C | 12 | H | 5 | 138.8 | 109.688 | 119.796 | 120.448 | 0.39 | 0.39 | STMSL
363 | U1488 | C | 12 | H | 5 | 141.3 | 109.713 | 119.821 | 120.473 | 0.39 | 0.39 | STMSL
363 | U1488 | C | 12 | H | 5 | 143.8 | 109.738 | 119.846 | 120.498 | 0.39 | 0.39 | STMSL
363 | U1488 | C | 12 | H | 5 | 146.3 | 109.763 | 119.871 | 120.523 | 0 | 0 | STMSL
363 | U1488 | C | 12 | H | 5 | 148.8 | 109.788 | 119.896 | 120.548 | -1.17 |  | STMSL
363 | U1488 | C | 12 | H | 6 | 2.5 | 109.825 | 119.933 | 120.585 | 0 |  | STMSL
363 | U1488 | C | 12 | H | 6 | 5 | 109.85 | 119.958 | 120.61 | 0 | 0 | STMSL
363 | U1488 | C | 12 | H | 6 | 7.5 | 109.875 | 119.983 | 120.635 | 0 | 0 | STMSL
363 | U1488 | C | 12 | H | 6 | 10 | 109.9 | 120.008 | 120.66 | 0.39 | 0.39 | STMSL
363 | U1488 | C | 12 | H | 6 | 12.5 | 109.925 | 120.033 | 120.685 | 1.17 | 1.17 | STMSL
363 | U1488 | C | 12 | H | 6 | 15 | 109.95 | 120.058 | 120.71 | 0.78 | 0.78 | STMSL
363 | U1488 | C | 12 | H | 6 | 17.5 | 109.975 | 120.083 | 120.735 | 0.78 | 0.78 | STMSL
363 | U1488 | C | 12 | H | 6 | 20 | 110 | 120.108 | 120.76 | 0.78 | 0.78 | STMSL
363 | U1488 | C | 12 | H | 6 | 22.5 | 110.025 | 120.133 | 120.785 | 0.39 | 0.39 | STMSL
363 | U1488 | C | 12 | H | 6 | 25 | 110.05 | 120.158 | 120.81 | 1.17 | 1.17 | STMSL
363 | U1488 | C | 12 | H | 6 | 27.5 | 110.075 | 120.183 | 120.835 | 1.17 | 1.17 | STMSL
363 | U1488 | C | 12 | H | 6 | 30 | 110.1 | 120.208 | 120.86 | 1.17 | 1.17 | STMSL
363 | U1488 | C | 12 | H | 6 | 32.5 | 110.125 | 120.233 | 120.885 | 1.17 | 1.17 | STMSL
363 | U1488 | C | 12 | H | 6 | 35 | 110.15 | 120.258 | 120.91 | 1.17 | 1.17 | STMSL
363 | U1488 | C | 12 | H | 6 | 37.5 | 110.175 | 120.283 | 120.935 | 0.39 | 0.39 | STMSL
363 | U1488 | C | 12 | H | 6 | 40 | 110.2 | 120.308 | 120.96 | 0.39 | 0.39 | STMSL
363 | U1488 | C | 12 | H | 6 | 42.5 | 110.225 | 120.333 | 120.985 | 0 | 0 | STMSL
363 | U1488 | C | 12 | H | 6 | 45 | 110.25 | 120.358 | 121.01 | 0 | 0 | STMSL
363 | U1488 | C | 12 | H | 6 | 47.5 | 110.275 | 120.383 | 121.035 | 0 | 0 | STMSL
363 | U1488 | C | 12 | H | 6 | 50 | 110.3 | 120.408 | 121.06 | 0 | 0 | STMSL
363 | U1488 | C | 12 | H | 6 | 52.5 | 110.325 | 120.433 | 121.085 | 0 | 0 | STMSL
363 | U1488 | C | 12 | H | 6 | 55 | 110.35 | 120.458 | 121.11 | 0 | 0 | STMSL
363 | U1488 | C | 12 | H | 6 | 57.5 | 110.375 | 120.483 | 121.135 | 0 | 0 | STMSL
363 | U1488 | C | 12 | H | 6 | 60 | 110.4 | 120.508 | 121.16 | 0 | 0 | STMSL
363 | U1488 | C | 12 | H | 6 | 62.5 | 110.425 | 120.533 | 121.185 | 0 | 0 | STMSL
363 | U1488 | C | 12 | H | 6 | 65 | 110.45 | 120.558 | 121.21 | 0 | 0 | STMSL
363 | U1488 | C | 12 | H | 6 | 67.5 | 110.475 | 120.583 | 121.235 | 0.39 | 0.39 | STMSL
363 | U1488 | C | 12 | H | 6 | 70 | 110.5 | 120.608 | 121.26 | 0 | 0 | STMSL
363 | U1488 | C | 12 | H | 6 | 72.5 | 110.525 | 120.633 | 121.285 | 0 | 0 | STMSL
363 | U1488 | C | 12 | H | 6 | 75 | 110.55 | 120.658 | 121.31 | 0.39 | 0.39 | STMSL
363 | U1488 | C | 12 | H | 6 | 77.5 | 110.575 | 120.683 | 121.335 | 0 | 0 | STMSL
363 | U1488 | C | 12 | H | 6 | 80 | 110.6 | 120.708 | 121.36 | 0 | 0 | STMSL
363 | U1488 | C | 12 | H | 6 | 82.5 | 110.625 | 120.733 | 121.385 | 0 | 0 | STMSL
363 | U1488 | C | 12 | H | 6 | 85 | 110.65 | 120.758 | 121.41 | 0.39 | 0.39 | STMSL
363 | U1488 | C | 12 | H | 6 | 87.5 | 110.675 | 120.783 | 121.435 | -0.39 | -0.39 | STMSL
363 | U1488 | C | 12 | H | 6 | 90 | 110.7 | 120.808 | 121.46 | 0 | 0 | STMSL
363 | U1488 | C | 12 | H | 6 | 92.5 | 110.725 | 120.833 | 121.485 | 0 | 0 | STMSL
363 | U1488 | C | 12 | H | 6 | 95 | 110.75 | 120.858 | 121.51 | 0 | 0 | STMSL
363 | U1488 | C | 12 | H | 6 | 97.5 | 110.775 | 120.883 | 121.535 | 0 | 0 | STMSL
363 | U1488 | C | 12 | H | 6 | 100 | 110.8 | 120.908 | 121.56 | 0.39 | 0.39 | STMSL
363 | U1488 | C | 12 | H | 6 | 102.5 | 110.825 | 120.933 | 121.585 | 0 | 0 | STMSL
363 | U1488 | C | 12 | H | 6 | 105 | 110.85 | 120.958 | 121.61 | 0 | 0 | STMSL
363 | U1488 | C | 12 | H | 6 | 107.5 | 110.875 | 120.983 | 121.635 | -0.39 | -0.39 | STMSL
363 | U1488 | C | 12 | H | 6 | 110 | 110.9 | 121.008 | 121.66 | 0 | 0 | STMSL
363 | U1488 | C | 12 | H | 6 | 112.5 | 110.925 | 121.033 | 121.685 | 0 | 0 | STMSL
363 | U1488 | C | 12 | H | 6 | 115 | 110.95 | 121.058 | 121.71 | 0 | 0 | STMSL
363 | U1488 | C | 12 | H | 6 | 117.5 | 110.975 | 121.083 | 121.735 | 0 | 0 | STMSL
363 | U1488 | C | 12 | H | 6 | 120 | 111 | 121.108 | 121.76 | 0 | 0 | STMSL
363 | U1488 | C | 12 | H | 6 | 122.5 | 111.025 | 121.133 | 121.785 | -0.39 | -0.39 | STMSL
363 | U1488 | C | 12 | H | 6 | 125 | 111.05 | 121.158 | 121.81 | -0.78 | -0.78 | STMSL
363 | U1488 | C | 12 | H | 6 | 127.5 | 111.075 | 121.183 | 121.835 | -0.78 | -0.78 | STMSL
363 | U1488 | C | 12 | H | 6 | 130 | 111.1 | 121.208 | 121.86 | -0.39 | -0.39 | STMSL
363 | U1488 | C | 12 | H | 6 | 132.5 | 111.125 | 121.233 | 121.885 | -0.39 | -0.39 | STMSL
363 | U1488 | C | 12 | H | 6 | 135 | 111.15 | 121.258 | 121.91 | -0.78 | -0.78 | STMSL
363 | U1488 | C | 12 | H | 6 | 137.5 | 111.175 | 121.283 | 121.935 | 0 | 0 | STMSL
363 | U1488 | C | 12 | H | 6 | 140 | 111.2 | 121.308 | 121.96 | -0.78 | -0.78 | STMSL
363 | U1488 | C | 12 | H | 6 | 142.5 | 111.225 | 121.333 | 121.985 | -0.39 | -0.39 | STMSL
363 | U1488 | C | 12 | H | 6 | 145 | 111.25 | 121.358 | 122.01 | -0.39 | -0.39 | STMSL
363 | U1488 | C | 12 | H | 6 | 147.5 | 111.275 | 121.383 | 122.035 | -0.78 | -0.78 | STMSL
363 | U1488 | C | 12 | H | 6 | 150 | 111.3 | 121.408 | 122.06 | -0.78 |  | STMSL
363 | U1488 | C | 12 | H | 7 | 1.3 | 111.313 | 121.421 | 122.073 | 0 |  | STMSL
363 | U1488 | C | 12 | H | 7 | 3.8 | 111.338 | 121.446 | 122.098 | -0.39 | -0.39 | STMSL
363 | U1488 | C | 12 | H | 7 | 6.3 | 111.363 | 121.471 | 122.123 | 0 | 0 | STMSL
363 | U1488 | C | 12 | H | 7 | 8.8 | 111.388 | 121.496 | 122.148 | -0.39 | -0.39 | STMSL
363 | U1488 | C | 12 | H | 7 | 11.3 | 111.413 | 121.521 | 122.173 | 0 | 0 | STMSL
363 | U1488 | C | 12 | H | 7 | 13.8 | 111.438 | 121.546 | 122.198 | -0.39 | -0.39 | STMSL
363 | U1488 | C | 12 | H | 7 | 16.3 | 111.463 | 121.571 | 122.223 | -0.39 | -0.39 | STMSL
363 | U1488 | C | 12 | H | 7 | 18.8 | 111.488 | 121.596 | 122.248 | 0 | 0 | STMSL
363 | U1488 | C | 12 | H | 7 | 21.3 | 111.513 | 121.621 | 122.273 | 0 | 0 | STMSL
363 | U1488 | C | 12 | H | 7 | 23.8 | 111.538 | 121.646 | 122.298 | 0 | 0 | STMSL
363 | U1488 | C | 12 | H | 7 | 26.3 | 111.563 | 121.671 | 122.323 | 0 | 0 | STMSL
363 | U1488 | C | 12 | H | 7 | 28.8 | 111.588 | 121.696 | 122.348 | -0.39 | -0.39 | STMSL
363 | U1488 | C | 12 | H | 7 | 31.3 | 111.613 | 121.721 | 122.373 | 0 | 0 | STMSL
363 | U1488 | C | 12 | H | 7 | 33.8 | 111.638 | 121.746 | 122.398 | 0 | 0 | STMSL
363 | U1488 | C | 12 | H | 7 | 36.3 | 111.663 | 121.771 | 122.423 | 0 | 0 | STMSL
363 | U1488 | C | 12 | H | 7 | 38.8 | 111.688 | 121.796 | 122.448 | -0.78 | -0.78 | STMSL
363 | U1488 | C | 12 | H | 7 | 41.3 | 111.713 | 121.821 | 122.473 | -0.39 | -0.39 | STMSL
363 | U1488 | C | 12 | H | 7 | 43.8 | 111.738 | 121.846 | 122.498 | 0 | 0 | STMSL
363 | U1488 | C | 12 | H | 7 | 46.3 | 111.763 | 121.871 | 122.523 | 0 | 0 | STMSL
363 | U1488 | C | 12 | H | 7 | 48.8 | 111.788 | 121.896 | 122.548 | 0 | 0 | STMSL
363 | U1488 | C | 12 | H | 7 | 51.3 | 111.813 | 121.921 | 122.573 | 0 | 0 | STMSL
363 | U1488 | C | 12 | H | 7 | 53.8 | 111.838 | 121.946 | 122.598 | 0.78 | 0.78 | STMSL
363 | U1488 | C | 12 | H | 7 | 56.3 | 111.863 | 121.971 | 122.623 | 0.78 | 0.78 | STMSL
363 | U1488 | C | 12 | H | 7 | 58.8 | 111.888 | 121.996 | 122.648 | 0 | 0 | STMSL
363 | U1488 | C | 12 | H | 7 | 61.3 | 111.913 | 122.021 | 122.673 | 0.39 | 0.39 | STMSL
363 | U1488 | C | 12 | H | 7 | 63.8 | 111.938 | 122.046 | 122.698 | -1.17 |  | STMSL
363 | U1488 | C | 13 | H | 1 | 2.5 | 111.825 | 122.354 | 122.835 | 1.33 |  | WRMSL
363 | U1488 | C | 13 | H | 1 | 5 | 111.85 | 122.379 | 122.86 | 1.33 |  | WRMSL
363 | U1488 | C | 13 | H | 1 | 7.5 | 111.875 | 122.404 | 122.885 | 1.33 |  | WRMSL
363 | U1488 | C | 13 | H | 1 | 10 | 111.9 | 122.429 | 122.91 | 1 | 1 | WRMSL
363 | U1488 | C | 13 | H | 1 | 12.5 | 111.925 | 122.454 | 122.935 | 1.67 | 1.67 | WRMSL
363 | U1488 | C | 13 | H | 1 | 15 | 111.95 | 122.479 | 122.96 | 1.33 | 1.33 | WRMSL
363 | U1488 | C | 13 | H | 1 | 17.5 | 111.975 | 122.504 | 122.985 | 1.33 | 1.33 | WRMSL
363 | U1488 | C | 13 | H | 1 | 20 | 112 | 122.529 | 123.01 | 1.67 | 1.67 | WRMSL
363 | U1488 | C | 13 | H | 1 | 22.5 | 112.025 | 122.554 | 123.035 | 1.33 | 1.33 | WRMSL
363 | U1488 | C | 13 | H | 1 | 25 | 112.05 | 122.579 | 123.06 | 1.67 | 1.67 | WRMSL
363 | U1488 | C | 13 | H | 1 | 27.5 | 112.075 | 122.604 | 123.085 | 1.67 | 1.67 | WRMSL
363 | U1488 | C | 13 | H | 1 | 30 | 112.1 | 122.629 | 123.11 | 1 | 1 | WRMSL
363 | U1488 | C | 13 | H | 1 | 32.5 | 112.125 | 122.654 | 123.135 | 1.67 | 1.67 | WRMSL
363 | U1488 | C | 13 | H | 1 | 35 | 112.15 | 122.679 | 123.16 | 1 | 1 | WRMSL
363 | U1488 | C | 13 | H | 1 | 37.5 | 112.175 | 122.704 | 123.185 | 1 | 1 | WRMSL
363 | U1488 | C | 13 | H | 1 | 40 | 112.2 | 122.729 | 123.21 | 1.33 | 1.33 | WRMSL
363 | U1488 | C | 13 | H | 1 | 42.5 | 112.225 | 122.754 | 123.235 | 1 | 1 | WRMSL
363 | U1488 | C | 13 | H | 1 | 45 | 112.25 | 122.779 | 123.26 | 0.67 | 0.67 | WRMSL
363 | U1488 | C | 13 | H | 1 | 47.5 | 112.275 | 122.804 | 123.285 | 1 | 1 | WRMSL
363 | U1488 | C | 13 | H | 1 | 50 | 112.3 | 122.829 | 123.31 | 1 | 1 | WRMSL
363 | U1488 | C | 13 | H | 1 | 52.5 | 112.325 | 122.854 | 123.335 | 1.33 | 1.33 | WRMSL
363 | U1488 | C | 13 | H | 1 | 55 | 112.35 | 122.879 | 123.36 | 1.67 | 1.67 | WRMSL
363 | U1488 | C | 13 | H | 1 | 57.5 | 112.375 | 122.904 | 123.385 | 1.33 | 1.33 | WRMSL
363 | U1488 | C | 13 | H | 1 | 60 | 112.4 | 122.929 | 123.41 | 1 | 1 | WRMSL
363 | U1488 | C | 13 | H | 1 | 62.5 | 112.425 | 122.954 | 123.435 | 1 | 1 | WRMSL
363 | U1488 | C | 13 | H | 1 | 65 | 112.45 | 122.979 | 123.46 | 1 | 1 | WRMSL
363 | U1488 | C | 13 | H | 1 | 67.5 | 112.475 | 123.004 | 123.485 | 1.33 | 1.33 | WRMSL
363 | U1488 | C | 13 | H | 1 | 70 | 112.5 | 123.029 | 123.51 | 1 | 1 | WRMSL
363 | U1488 | C | 13 | H | 1 | 72.5 | 112.525 | 123.054 | 123.535 | 1 | 1 | WRMSL
363 | U1488 | C | 13 | H | 1 | 75 | 112.55 | 123.079 | 123.56 | 1.33 | 1.33 | WRMSL
363 | U1488 | C | 13 | H | 1 | 77.5 | 112.575 | 123.104 | 123.585 | 1.33 | 1.33 | WRMSL
363 | U1488 | C | 13 | H | 1 | 80 | 112.6 | 123.129 | 123.61 | 1.33 | 1.33 | WRMSL
363 | U1488 | C | 13 | H | 1 | 82.5 | 112.625 | 123.154 | 123.635 | 1.33 | 1.33 | WRMSL
363 | U1488 | C | 13 | H | 1 | 85 | 112.65 | 123.179 | 123.66 | 1.67 | 1.67 | WRMSL
363 | U1488 | C | 13 | H | 1 | 87.5 | 112.675 | 123.204 | 123.685 | 1.67 | 1.67 | WRMSL
363 | U1488 | C | 13 | H | 1 | 90 | 112.7 | 123.229 | 123.71 | 1.33 | 1.33 | WRMSL
363 | U1488 | C | 13 | H | 1 | 92.5 | 112.725 | 123.254 | 123.735 | 2 | 2 | WRMSL
363 | U1488 | C | 13 | H | 1 | 95 | 112.75 | 123.279 | 123.76 | 1 | 1 | WRMSL
363 | U1488 | C | 13 | H | 1 | 97.5 | 112.775 | 123.304 | 123.785 | 1.67 | 1.67 | WRMSL
363 | U1488 | C | 13 | H | 1 | 100 | 112.8 | 123.329 | 123.81 | 1.33 | 1.33 | WRMSL
363 | U1488 | C | 13 | H | 1 | 102.5 | 112.825 | 123.354 | 123.835 | 1.67 | 1.67 | WRMSL
363 | U1488 | C | 13 | H | 1 | 105 | 112.85 | 123.379 | 123.86 | 2 | 2 | WRMSL
363 | U1488 | C | 13 | H | 1 | 107.5 | 112.875 | 123.404 | 123.885 | 1.33 | 1.33 | WRMSL
363 | U1488 | C | 13 | H | 1 | 110 | 112.9 | 123.429 | 123.91 | 2 | 2 | WRMSL
363 | U1488 | C | 13 | H | 1 | 112.5 | 112.925 | 123.454 | 123.935 | 1.33 | 1.33 | WRMSL
363 | U1488 | C | 13 | H | 1 | 115 | 112.95 | 123.479 | 123.96 | 1 | 1 | WRMSL
363 | U1488 | C | 13 | H | 1 | 117.5 | 112.975 | 123.504 | 123.985 | 1.33 | 1.33 | WRMSL
363 | U1488 | C | 13 | H | 1 | 120 | 113 | 123.529 | 124.01 | 2 | 2 | WRMSL
363 | U1488 | C | 13 | H | 1 | 122.5 | 113.025 | 123.554 | 124.035 | 1.67 | 1.67 | WRMSL
363 | U1488 | C | 13 | H | 1 | 125 | 113.05 | 123.579 | 124.06 | 1 | 1 | WRMSL
363 | U1488 | C | 13 | H | 1 | 127.5 | 113.075 | 123.604 | 124.085 | 1 | 1 | WRMSL
363 | U1488 | C | 13 | H | 1 | 130 | 113.1 | 123.629 | 124.11 | 1.67 | 1.67 | WRMSL
363 | U1488 | C | 13 | H | 1 | 132.5 | 113.125 | 123.654 | 124.135 | 1.67 | 1.67 | WRMSL
363 | U1488 | C | 13 | H | 1 | 135 | 113.15 | 123.679 | 124.16 | 1.67 | 1.67 | WRMSL
363 | U1488 | C | 13 | H | 1 | 137.5 | 113.175 | 123.704 | 124.185 | 1.67 | 1.67 | WRMSL
363 | U1488 | C | 13 | H | 1 | 140 | 113.2 | 123.729 | 124.21 | 1.33 | 1.33 | WRMSL
363 | U1488 | C | 13 | H | 1 | 142.5 | 113.225 | 123.754 | 124.235 | 1.67 | 1.67 | WRMSL
363 | U1488 | C | 13 | H | 1 | 145 | 113.25 | 123.779 | 124.26 | 1 | 1 | WRMSL
363 | U1488 | C | 13 | H | 1 | 147.5 | 113.275 | 123.804 | 124.285 | 1 |  | WRMSL
363 | U1488 | C | 13 | H | 2 | 2.2 | 113.322 | 123.851 | 124.332 | 1 |  | WRMSL
363 | U1488 | C | 13 | H | 2 | 4.7 | 113.347 | 123.876 | 124.357 | 1.33 | 1.33 | WRMSL
363 | U1488 | C | 13 | H | 2 | 7.2 | 113.372 | 123.901 | 124.382 | 1 | 1 | WRMSL
363 | U1488 | C | 13 | H | 2 | 9.7 | 113.397 | 123.926 | 124.407 | 1.33 | 1.33 | WRMSL
363 | U1488 | C | 13 | H | 2 | 12.2 | 113.422 | 123.951 | 124.432 | 1 | 1 | WRMSL
363 | U1488 | C | 13 | H | 2 | 14.7 | 113.447 | 123.976 | 124.457 | 1.67 | 1.67 | WRMSL
363 | U1488 | C | 13 | H | 2 | 17.2 | 113.472 | 124.001 | 124.482 | 1.33 | 1.33 | WRMSL
363 | U1488 | C | 13 | H | 2 | 19.7 | 113.497 | 124.026 | 124.507 | 1 | 1 | WRMSL
363 | U1488 | C | 13 | H | 2 | 22.2 | 113.522 | 124.051 | 124.532 | 1.33 | 1.33 | WRMSL
363 | U1488 | C | 13 | H | 2 | 24.7 | 113.547 | 124.076 | 124.557 | 1 | 1 | WRMSL
363 | U1488 | C | 13 | H | 2 | 27.2 | 113.572 | 124.101 | 124.582 | 1.33 | 1.33 | WRMSL
363 | U1488 | C | 13 | H | 2 | 29.7 | 113.597 | 124.126 | 124.607 | 1.33 | 1.33 | WRMSL
363 | U1488 | C | 13 | H | 2 | 32.2 | 113.622 | 124.151 | 124.632 | 1.33 | 1.33 | WRMSL
363 | U1488 | C | 13 | H | 2 | 34.7 | 113.647 | 124.176 | 124.657 | 1.67 | 1.67 | WRMSL
363 | U1488 | C | 13 | H | 2 | 37.2 | 113.672 | 124.201 | 124.682 | 2 | 2 | WRMSL
363 | U1488 | C | 13 | H | 2 | 39.7 | 113.697 | 124.226 | 124.707 | 1.33 | 1.33 | WRMSL
363 | U1488 | C | 13 | H | 2 | 42.2 | 113.722 | 124.251 | 124.732 | 1 | 1 | WRMSL
363 | U1488 | C | 13 | H | 2 | 44.7 | 113.747 | 124.276 | 124.757 | 1.33 | 1.33 | WRMSL
363 | U1488 | C | 13 | H | 2 | 47.2 | 113.772 | 124.301 | 124.782 | 1.33 | 1.33 | WRMSL
363 | U1488 | C | 13 | H | 2 | 49.7 | 113.797 | 124.326 | 124.807 | 1.33 | 1.33 | WRMSL
363 | U1488 | C | 13 | H | 2 | 52.2 | 113.822 | 124.351 | 124.832 | 1 | 1 | WRMSL
363 | U1488 | C | 13 | H | 2 | 54.7 | 113.847 | 124.376 | 124.857 | 1 | 1 | WRMSL
363 | U1488 | C | 13 | H | 2 | 57.2 | 113.872 | 124.401 | 124.882 | 1 | 1 | WRMSL
363 | U1488 | C | 13 | H | 2 | 59.7 | 113.897 | 124.426 | 124.907 | 1 | 1 | WRMSL
363 | U1488 | C | 13 | H | 2 | 62.2 | 113.922 | 124.451 | 124.932 | 1 | 1 | WRMSL
363 | U1488 | C | 13 | H | 2 | 64.7 | 113.947 | 124.476 | 124.957 | 1 | 1 | WRMSL
363 | U1488 | C | 13 | H | 2 | 67.2 | 113.972 | 124.501 | 124.982 | 1 | 1 | WRMSL
363 | U1488 | C | 13 | H | 2 | 69.7 | 113.997 | 124.526 | 125.007 | 1 | 1 | WRMSL
363 | U1488 | C | 13 | H | 2 | 72.2 | 114.022 | 124.551 | 125.032 | 1.33 | 1.33 | WRMSL
363 | U1488 | C | 13 | H | 2 | 74.7 | 114.047 | 124.576 | 125.057 | 1.33 | 1.33 | WRMSL
363 | U1488 | C | 13 | H | 2 | 77.2 | 114.072 | 124.601 | 125.082 | 1.33 | 1.33 | WRMSL
363 | U1488 | C | 13 | H | 2 | 79.7 | 114.097 | 124.626 | 125.107 | 1 | 1 | WRMSL
363 | U1488 | C | 13 | H | 2 | 82.2 | 114.122 | 124.651 | 125.132 | 1 | 1 | WRMSL
363 | U1488 | C | 13 | H | 2 | 84.7 | 114.147 | 124.676 | 125.157 | 1.33 | 1.33 | WRMSL
363 | U1488 | C | 13 | H | 2 | 87.2 | 114.172 | 124.701 | 125.182 | 1.67 | 1.67 | WRMSL
363 | U1488 | C | 13 | H | 2 | 89.7 | 114.197 | 124.726 | 125.207 | 1.33 | 1.33 | WRMSL
363 | U1488 | C | 13 | H | 2 | 92.2 | 114.222 | 124.751 | 125.232 | 2 | 2 | WRMSL
363 | U1488 | C | 13 | H | 2 | 94.7 | 114.247 | 124.776 | 125.257 | 1.33 | 1.33 | WRMSL
363 | U1488 | C | 13 | H | 2 | 97.2 | 114.272 | 124.801 | 125.282 | 1.33 | 1.33 | WRMSL
363 | U1488 | C | 13 | H | 2 | 99.7 | 114.297 | 124.826 | 125.307 | 1 | 1 | WRMSL
363 | U1488 | C | 13 | H | 2 | 102.2 | 114.322 | 124.851 | 125.332 | 1 | 1 | WRMSL
363 | U1488 | C | 13 | H | 2 | 104.7 | 114.347 | 124.876 | 125.357 | 1 | 1 | WRMSL
363 | U1488 | C | 13 | H | 2 | 107.2 | 114.372 | 124.901 | 125.382 | 1.33 | 1.33 | WRMSL
363 | U1488 | C | 13 | H | 2 | 109.7 | 114.397 | 124.926 | 125.407 | 1 | 1 | WRMSL
363 | U1488 | C | 13 | H | 2 | 112.2 | 114.422 | 124.951 | 125.432 | 1 | 1 | WRMSL
363 | U1488 | C | 13 | H | 2 | 114.7 | 114.447 | 124.976 | 125.457 | 1 | 1 | WRMSL
363 | U1488 | C | 13 | H | 2 | 117.2 | 114.472 | 125.001 | 125.482 | 1 | 1 | WRMSL
363 | U1488 | C | 13 | H | 2 | 119.7 | 114.497 | 125.026 | 125.507 | 1.33 | 1.33 | WRMSL
363 | U1488 | C | 13 | H | 2 | 122.2 | 114.522 | 125.051 | 125.532 | 1.67 | 1.67 | WRMSL
363 | U1488 | C | 13 | H | 2 | 124.7 | 114.547 | 125.076 | 125.557 | 2 | 2 | WRMSL
363 | U1488 | C | 13 | H | 2 | 127.2 | 114.572 | 125.101 | 125.582 | 1 | 1 | WRMSL
363 | U1488 | C | 13 | H | 2 | 129.7 | 114.597 | 125.126 | 125.607 | 1.33 | 1.33 | WRMSL
363 | U1488 | C | 13 | H | 2 | 132.2 | 114.622 | 125.151 | 125.632 | 1.67 | 1.67 | WRMSL
363 | U1488 | C | 13 | H | 2 | 134.7 | 114.647 | 125.176 | 125.657 | 1 | 1 | WRMSL
363 | U1488 | C | 13 | H | 2 | 137.2 | 114.672 | 125.201 | 125.682 | 1 | 1 | WRMSL
363 | U1488 | C | 13 | H | 2 | 139.7 | 114.697 | 125.226 | 125.707 | 1 | 1 | WRMSL
363 | U1488 | C | 13 | H | 2 | 142.2 | 114.722 | 125.251 | 125.732 | 1.33 | 1.33 | WRMSL
363 | U1488 | C | 13 | H | 2 | 144.7 | 114.747 | 125.276 | 125.757 | 1 | 1 | WRMSL
363 | U1488 | C | 13 | H | 2 | 147.2 | 114.772 | 125.301 | 125.782 | 1 |  | WRMSL
363 | U1488 | C | 13 | H | 3 | 1.4 | 114.814 | 125.343 | 125.824 | 1 |  | WRMSL
363 | U1488 | C | 13 | H | 3 | 3.9 | 114.839 | 125.368 | 125.849 | 1 | 1 | WRMSL
363 | U1488 | C | 13 | H | 3 | 6.4 | 114.864 | 125.393 | 125.874 | 1.33 | 1.33 | WRMSL
363 | U1488 | C | 13 | H | 3 | 8.9 | 114.889 | 125.418 | 125.899 | 1 | 1 | WRMSL
363 | U1488 | C | 13 | H | 3 | 11.4 | 114.914 | 125.443 | 125.924 | 1 | 1 | WRMSL
363 | U1488 | C | 13 | H | 3 | 13.9 | 114.939 | 125.468 | 125.949 | 1 | 1 | WRMSL
363 | U1488 | C | 13 | H | 3 | 16.4 | 114.964 | 125.493 | 125.974 | 1 | 1 | WRMSL
363 | U1488 | C | 13 | H | 3 | 18.9 | 114.989 | 125.518 | 125.999 | 1.33 | 1.33 | WRMSL
363 | U1488 | C | 13 | H | 3 | 21.4 | 115.014 | 125.543 | 126.024 | 1 | 1 | WRMSL
363 | U1488 | C | 13 | H | 3 | 23.9 | 115.039 | 125.568 | 126.049 | 1 | 1 | WRMSL
363 | U1488 | C | 13 | H | 3 | 26.4 | 115.064 | 125.593 | 126.074 | 1.33 | 1.33 | WRMSL
363 | U1488 | C | 13 | H | 3 | 28.9 | 115.089 | 125.618 | 126.099 | 1 | 1 | WRMSL
363 | U1488 | C | 13 | H | 3 | 31.4 | 115.114 | 125.643 | 126.124 | 1.67 | 1.67 | WRMSL
363 | U1488 | C | 13 | H | 3 | 33.9 | 115.139 | 125.668 | 126.149 | 1.67 | 1.67 | WRMSL
363 | U1488 | C | 13 | H | 3 | 36.4 | 115.164 | 125.693 | 126.174 | 1.33 | 1.33 | WRMSL
363 | U1488 | C | 13 | H | 3 | 38.9 | 115.189 | 125.718 | 126.199 | 1.33 | 1.33 | WRMSL
363 | U1488 | C | 13 | H | 3 | 41.4 | 115.214 | 125.743 | 126.224 | 1.67 | 1.67 | WRMSL
363 | U1488 | C | 13 | H | 3 | 43.9 | 115.239 | 125.768 | 126.249 | 1 | 1 | WRMSL
363 | U1488 | C | 13 | H | 3 | 46.4 | 115.264 | 125.793 | 126.274 | 1 | 1 | WRMSL
363 | U1488 | C | 13 | H | 3 | 48.9 | 115.289 | 125.818 | 126.299 | 1.33 | 1.33 | WRMSL
363 | U1488 | C | 13 | H | 3 | 51.4 | 115.314 | 125.843 | 126.324 | 1 | 1 | WRMSL
363 | U1488 | C | 13 | H | 3 | 53.9 | 115.339 | 125.868 | 126.349 | 0.67 | 0.67 | WRMSL
363 | U1488 | C | 13 | H | 3 | 56.4 | 115.364 | 125.893 | 126.374 | 1.33 | 1.33 | WRMSL
363 | U1488 | C | 13 | H | 3 | 58.9 | 115.389 | 125.918 | 126.399 | 1 | 1 | WRMSL
363 | U1488 | C | 13 | H | 3 | 61.4 | 115.414 | 125.943 | 126.424 | 1.67 | 1.67 | WRMSL
363 | U1488 | C | 13 | H | 3 | 63.9 | 115.439 | 125.968 | 126.449 | 2 | 2 | WRMSL
363 | U1488 | C | 13 | H | 3 | 66.4 | 115.464 | 125.993 | 126.474 | 1.67 | 1.67 | WRMSL
363 | U1488 | C | 13 | H | 3 | 68.9 | 115.489 | 126.018 | 126.499 | 1 | 1 | WRMSL
363 | U1488 | C | 13 | H | 3 | 71.4 | 115.514 | 126.043 | 126.524 | 1 | 1 | WRMSL
363 | U1488 | C | 13 | H | 3 | 73.9 | 115.539 | 126.068 | 126.549 | 1.67 | 1.67 | WRMSL
363 | U1488 | C | 13 | H | 3 | 76.4 | 115.564 | 126.093 | 126.574 | 1 | 1 | WRMSL
363 | U1488 | C | 13 | H | 3 | 78.9 | 115.589 | 126.118 | 126.599 | 2 | 2 | WRMSL
363 | U1488 | C | 13 | H | 3 | 81.4 | 115.614 | 126.143 | 126.624 | 1.67 | 1.67 | WRMSL
363 | U1488 | C | 13 | H | 3 | 83.9 | 115.639 | 126.168 | 126.649 | 2 | 2 | WRMSL
363 | U1488 | C | 13 | H | 3 | 86.4 | 115.664 | 126.193 | 126.674 | 1.67 | 1.67 | WRMSL
363 | U1488 | C | 13 | H | 3 | 88.9 | 115.689 | 126.218 | 126.699 | 2 | 2 | WRMSL
363 | U1488 | C | 13 | H | 3 | 91.4 | 115.714 | 126.243 | 126.724 | 1.33 | 1.33 | WRMSL
363 | U1488 | C | 13 | H | 3 | 93.9 | 115.739 | 126.268 | 126.749 | 1 | 1 | WRMSL
363 | U1488 | C | 13 | H | 3 | 96.4 | 115.764 | 126.293 | 126.774 | 1.67 | 1.67 | WRMSL
363 | U1488 | C | 13 | H | 3 | 98.9 | 115.789 | 126.318 | 126.799 | 1.67 | 1.67 | WRMSL
363 | U1488 | C | 13 | H | 3 | 101.4 | 115.814 | 126.343 | 126.824 | 1.33 | 1.33 | WRMSL
363 | U1488 | C | 13 | H | 3 | 103.9 | 115.839 | 126.368 | 126.849 | 2 | 2 | WRMSL
363 | U1488 | C | 13 | H | 3 | 106.4 | 115.864 | 126.393 | 126.874 | 1.33 | 1.33 | WRMSL
363 | U1488 | C | 13 | H | 3 | 108.9 | 115.889 | 126.418 | 126.899 | 1 | 1 | WRMSL
363 | U1488 | C | 13 | H | 3 | 111.4 | 115.914 | 126.443 | 126.924 | 1.33 | 1.33 | WRMSL
363 | U1488 | C | 13 | H | 3 | 113.9 | 115.939 | 126.468 | 126.949 | 1 | 1 | WRMSL
363 | U1488 | C | 13 | H | 3 | 116.4 | 115.964 | 126.493 | 126.974 | 1.33 | 1.33 | WRMSL
363 | U1488 | C | 13 | H | 3 | 118.9 | 115.989 | 126.518 | 126.999 | 1 | 1 | WRMSL
363 | U1488 | C | 13 | H | 3 | 121.4 | 116.014 | 126.543 | 127.024 | 1 | 1 | WRMSL
363 | U1488 | C | 13 | H | 3 | 123.9 | 116.039 | 126.568 | 127.049 | 1 | 1 | WRMSL
363 | U1488 | C | 13 | H | 3 | 126.4 | 116.064 | 126.593 | 127.074 | 1.67 | 1.67 | WRMSL
363 | U1488 | C | 13 | H | 3 | 128.9 | 116.089 | 126.618 | 127.099 | 1.33 | 1.33 | WRMSL
363 | U1488 | C | 13 | H | 3 | 131.4 | 116.114 | 126.643 | 127.124 | 1.67 | 1.67 | WRMSL
363 | U1488 | C | 13 | H | 3 | 133.9 | 116.139 | 126.668 | 127.149 | 2 | 2 | WRMSL
363 | U1488 | C | 13 | H | 3 | 136.4 | 116.164 | 126.693 | 127.174 | 1.67 | 1.67 | WRMSL
363 | U1488 | C | 13 | H | 3 | 138.9 | 116.189 | 126.718 | 127.199 | 1.33 | 1.33 | WRMSL
363 | U1488 | C | 13 | H | 3 | 141.4 | 116.214 | 126.743 | 127.224 | 1 | 1 | WRMSL
363 | U1488 | C | 13 | H | 3 | 143.9 | 116.239 | 126.768 | 127.249 | 1 | 1 | WRMSL
363 | U1488 | C | 13 | H | 3 | 146.4 | 116.264 | 126.793 | 127.274 | 0.67 | 0.67 | WRMSL
363 | U1488 | C | 13 | H | 3 | 148.9 | 116.289 | 126.818 | 127.299 | 1 |  | WRMSL
363 | U1488 | C | 13 | H | 4 | 3.3 | 116.333 | 126.862 | 127.343 | 1.33 |  | WRMSL
363 | U1488 | C | 13 | H | 4 | 5.8 | 116.358 | 126.887 | 127.368 | 1 | 1 | WRMSL
363 | U1488 | C | 13 | H | 4 | 8.3 | 116.383 | 126.912 | 127.393 | 1 | 1 | WRMSL
363 | U1488 | C | 13 | H | 4 | 10.8 | 116.408 | 126.937 | 127.418 | 1 | 1 | WRMSL
363 | U1488 | C | 13 | H | 4 | 13.3 | 116.433 | 126.962 | 127.443 | 1 | 1 | WRMSL
363 | U1488 | C | 13 | H | 4 | 15.8 | 116.458 | 126.987 | 127.468 | 1 | 1 | WRMSL
363 | U1488 | C | 13 | H | 4 | 18.3 | 116.483 | 127.012 | 127.493 | 1.67 | 1.67 | WRMSL
363 | U1488 | C | 13 | H | 4 | 20.8 | 116.508 | 127.037 | 127.518 | 1.33 | 1.33 | WRMSL
363 | U1488 | C | 13 | H | 4 | 23.3 | 116.533 | 127.062 | 127.543 | 1.33 | 1.33 | WRMSL
363 | U1488 | C | 13 | H | 4 | 25.8 | 116.558 | 127.087 | 127.568 | 1.33 | 1.33 | WRMSL
363 | U1488 | C | 13 | H | 4 | 28.3 | 116.583 | 127.112 | 127.593 | 1.33 | 1.33 | WRMSL
363 | U1488 | C | 13 | H | 4 | 30.8 | 116.608 | 127.137 | 127.618 | 1 | 1 | WRMSL
363 | U1488 | C | 13 | H | 4 | 33.3 | 116.633 | 127.162 | 127.643 | 1.33 | 1.33 | WRMSL
363 | U1488 | C | 13 | H | 4 | 35.8 | 116.658 | 127.187 | 127.668 | 1.67 | 1.67 | WRMSL
363 | U1488 | C | 13 | H | 4 | 38.3 | 116.683 | 127.212 | 127.693 | 1.67 | 1.67 | WRMSL
363 | U1488 | C | 13 | H | 4 | 40.8 | 116.708 | 127.237 | 127.718 | 1.67 | 1.67 | WRMSL
363 | U1488 | C | 13 | H | 4 | 43.3 | 116.733 | 127.262 | 127.743 | 2 | 2 | WRMSL
363 | U1488 | C | 13 | H | 4 | 45.8 | 116.758 | 127.287 | 127.768 | 1.33 | 1.33 | WRMSL
363 | U1488 | C | 13 | H | 4 | 48.3 | 116.783 | 127.312 | 127.793 | 2 | 2 | WRMSL
363 | U1488 | C | 13 | H | 4 | 50.8 | 116.808 | 127.337 | 127.818 | 1.67 | 1.67 | WRMSL
363 | U1488 | C | 13 | H | 4 | 53.3 | 116.833 | 127.362 | 127.843 | 2 | 2 | WRMSL
363 | U1488 | C | 13 | H | 4 | 55.8 | 116.858 | 127.387 | 127.868 | 1.33 | 1.33 | WRMSL
363 | U1488 | C | 13 | H | 4 | 58.3 | 116.883 | 127.412 | 127.893 | 1 | 1 | WRMSL
363 | U1488 | C | 13 | H | 4 | 60.8 | 116.908 | 127.437 | 127.918 | 1 | 1 | WRMSL
363 | U1488 | C | 13 | H | 4 | 63.3 | 116.933 | 127.462 | 127.943 | 1 | 1 | WRMSL
363 | U1488 | C | 13 | H | 4 | 65.8 | 116.958 | 127.487 | 127.968 | 1.33 | 1.33 | WRMSL
363 | U1488 | C | 13 | H | 4 | 68.3 | 116.983 | 127.512 | 127.993 | 1 | 1 | WRMSL
363 | U1488 | C | 13 | H | 4 | 70.8 | 117.008 | 127.537 | 128.018 | 1.33 | 1.33 | WRMSL
363 | U1488 | C | 13 | H | 4 | 73.3 | 117.033 | 127.562 | 128.043 | 1.67 | 1.67 | WRMSL
363 | U1488 | C | 13 | H | 4 | 75.8 | 117.058 | 127.587 | 128.068 | 1.33 | 1.33 | WRMSL
363 | U1488 | C | 13 | H | 4 | 78.3 | 117.083 | 127.612 | 128.093 | 1 | 1 | WRMSL
363 | U1488 | C | 13 | H | 4 | 80.8 | 117.108 | 127.637 | 128.118 | 1 | 1 | WRMSL
363 | U1488 | C | 13 | H | 4 | 83.3 | 117.133 | 127.662 | 128.143 | 1 | 1 | WRMSL
363 | U1488 | C | 13 | H | 4 | 85.8 | 117.158 | 127.687 | 128.168 | 1.33 | 1.33 | WRMSL
363 | U1488 | C | 13 | H | 4 | 88.3 | 117.183 | 127.712 | 128.193 | 1 | 1 | WRMSL
363 | U1488 | C | 13 | H | 4 | 90.8 | 117.208 | 127.737 | 128.218 | 1.67 | 1.67 | WRMSL
363 | U1488 | C | 13 | H | 4 | 93.3 | 117.233 | 127.762 | 128.243 | 1.33 | 1.33 | WRMSL
363 | U1488 | C | 13 | H | 4 | 95.8 | 117.258 | 127.787 | 128.268 | 1.33 | 1.33 | WRMSL
363 | U1488 | C | 13 | H | 4 | 98.3 | 117.283 | 127.812 | 128.293 | 1 | 1 | WRMSL
363 | U1488 | C | 13 | H | 4 | 100.8 | 117.308 | 127.837 | 128.318 | 1 | 1 | WRMSL
363 | U1488 | C | 13 | H | 4 | 103.3 | 117.333 | 127.862 | 128.343 | 1.33 | 1.33 | WRMSL
363 | U1488 | C | 13 | H | 4 | 105.8 | 117.358 | 127.887 | 128.368 | 1.67 | 1.67 | WRMSL
363 | U1488 | C | 13 | H | 4 | 108.3 | 117.383 | 127.912 | 128.393 | 1 | 1 | WRMSL
363 | U1488 | C | 13 | H | 4 | 110.8 | 117.408 | 127.937 | 128.418 | 1.33 | 1.33 | WRMSL
363 | U1488 | C | 13 | H | 4 | 113.3 | 117.433 | 127.962 | 128.443 | 1 | 1 | WRMSL
363 | U1488 | C | 13 | H | 4 | 115.8 | 117.458 | 127.987 | 128.468 | 1 | 1 | WRMSL
363 | U1488 | C | 13 | H | 4 | 118.3 | 117.483 | 128.012 | 128.493 | 1 | 1 | WRMSL
363 | U1488 | C | 13 | H | 4 | 120.8 | 117.508 | 128.037 | 128.518 | 1 | 1 | WRMSL
363 | U1488 | C | 13 | H | 4 | 123.3 | 117.533 | 128.062 | 128.543 | 1 | 1 | WRMSL
363 | U1488 | C | 13 | H | 4 | 125.8 | 117.558 | 128.087 | 128.568 | 1 | 1 | WRMSL
363 | U1488 | C | 13 | H | 4 | 128.3 | 117.583 | 128.112 | 128.593 | 1 | 1 | WRMSL
363 | U1488 | C | 13 | H | 4 | 130.8 | 117.608 | 128.137 | 128.618 | 0.67 | 0.67 | WRMSL
363 | U1488 | C | 13 | H | 4 | 133.3 | 117.633 | 128.162 | 128.643 | 0.67 | 0.67 | WRMSL
363 | U1488 | C | 13 | H | 4 | 135.8 | 117.658 | 128.187 | 128.668 | 0.67 | 0.67 | WRMSL
363 | U1488 | C | 13 | H | 4 | 138.3 | 117.683 | 128.212 | 128.693 | 1 | 1 | WRMSL
363 | U1488 | C | 13 | H | 4 | 140.8 | 117.708 | 128.237 | 128.718 | 1.33 | 1.33 | WRMSL
363 | U1488 | C | 13 | H | 4 | 143.3 | 117.733 | 128.262 | 128.743 | 0.67 | 0.67 | WRMSL
363 | U1488 | C | 13 | H | 4 | 145.8 | 117.758 | 128.287 | 128.768 | 1 | 1 | WRMSL
363 | U1488 | C | 13 | H | 4 | 148.3 | 117.783 | 128.312 | 128.793 | 1 |  | WRMSL
363 | U1488 | C | 13 | H | 5 | 3.2 | 117.832 | 128.361 | 128.842 | 0.33 |  | WRMSL
363 | U1488 | C | 13 | H | 5 | 5.7 | 117.857 | 128.386 | 128.867 | 1 | 1 | WRMSL
363 | U1488 | C | 13 | H | 5 | 8.2 | 117.882 | 128.411 | 128.892 | 0.67 | 0.67 | WRMSL
363 | U1488 | C | 13 | H | 5 | 10.7 | 117.907 | 128.436 | 128.917 | 1 | 1 | WRMSL
363 | U1488 | C | 13 | H | 5 | 13.2 | 117.932 | 128.461 | 128.942 | 0.67 | 0.67 | WRMSL
363 | U1488 | C | 13 | H | 5 | 15.7 | 117.957 | 128.486 | 128.967 | 1 | 1 | WRMSL
363 | U1488 | C | 13 | H | 5 | 18.2 | 117.982 | 128.511 | 128.992 | 0.67 | 0.67 | WRMSL
363 | U1488 | C | 13 | H | 5 | 20.7 | 118.007 | 128.536 | 129.017 | 0.67 | 0.67 | WRMSL
363 | U1488 | C | 13 | H | 5 | 23.2 | 118.032 | 128.561 | 129.042 | 1 | 1 | WRMSL
363 | U1488 | C | 13 | H | 5 | 25.7 | 118.057 | 128.586 | 129.067 | 0.33 | 0.33 | WRMSL
363 | U1488 | C | 13 | H | 5 | 28.2 | 118.082 | 128.611 | 129.092 | 1 | 1 | WRMSL
363 | U1488 | C | 13 | H | 5 | 30.7 | 118.107 | 128.636 | 129.117 | 1 | 1 | WRMSL
363 | U1488 | C | 13 | H | 5 | 33.2 | 118.132 | 128.661 | 129.142 | 0.67 | 0.67 | WRMSL
363 | U1488 | C | 13 | H | 5 | 35.7 | 118.157 | 128.686 | 129.167 | 1 | 1 | WRMSL
363 | U1488 | C | 13 | H | 5 | 38.2 | 118.182 | 128.711 | 129.192 | 1.67 | 1.67 | WRMSL
363 | U1488 | C | 13 | H | 5 | 40.7 | 118.207 | 128.736 | 129.217 | 2 | 2 | WRMSL
363 | U1488 | C | 13 | H | 5 | 43.2 | 118.232 | 128.761 | 129.242 | 1.33 | 1.33 | WRMSL
363 | U1488 | C | 13 | H | 5 | 45.7 | 118.257 | 128.786 | 129.267 | 1.67 | 1.67 | WRMSL
363 | U1488 | C | 13 | H | 5 | 48.2 | 118.282 | 128.811 | 129.292 | 1.33 | 1.33 | WRMSL
363 | U1488 | C | 13 | H | 5 | 50.7 | 118.307 | 128.836 | 129.317 | 1.67 | 1.67 | WRMSL
363 | U1488 | C | 13 | H | 5 | 53.2 | 118.332 | 128.861 | 129.342 | 1.33 | 1.33 | WRMSL
363 | U1488 | C | 13 | H | 5 | 55.7 | 118.357 | 128.886 | 129.367 | 1 | 1 | WRMSL
363 | U1488 | C | 13 | H | 5 | 58.2 | 118.382 | 128.911 | 129.392 | 1.33 | 1.33 | WRMSL
363 | U1488 | C | 13 | H | 5 | 60.7 | 118.407 | 128.936 | 129.417 | 1.33 | 1.33 | WRMSL
363 | U1488 | C | 13 | H | 5 | 63.2 | 118.432 | 128.961 | 129.442 | 1.33 | 1.33 | WRMSL
363 | U1488 | C | 13 | H | 5 | 65.7 | 118.457 | 128.986 | 129.467 | 0.67 | 0.67 | WRMSL
363 | U1488 | C | 13 | H | 5 | 68.2 | 118.482 | 129.011 | 129.492 | 0.67 | 0.67 | WRMSL
363 | U1488 | C | 13 | H | 5 | 70.7 | 118.507 | 129.036 | 129.517 | 1 | 1 | WRMSL
363 | U1488 | C | 13 | H | 5 | 73.2 | 118.532 | 129.061 | 129.542 | 1 | 1 | WRMSL
363 | U1488 | C | 13 | H | 5 | 75.7 | 118.557 | 129.086 | 129.567 | 0.67 | 0.67 | WRMSL
363 | U1488 | C | 13 | H | 5 | 78.2 | 118.582 | 129.111 | 129.592 | 0.33 | 0.33 | WRMSL
363 | U1488 | C | 13 | H | 5 | 80.7 | 118.607 | 129.136 | 129.617 | 0.67 | 0.67 | WRMSL
363 | U1488 | C | 13 | H | 5 | 83.2 | 118.632 | 129.161 | 129.642 | 0 | 0 | WRMSL
363 | U1488 | C | 13 | H | 5 | 85.7 | 118.657 | 129.186 | 129.667 | 0.33 | 0.33 | WRMSL
363 | U1488 | C | 13 | H | 5 | 88.2 | 118.682 | 129.211 | 129.692 | 0.33 | 0.33 | WRMSL
363 | U1488 | C | 13 | H | 5 | 90.7 | 118.707 | 129.236 | 129.717 | 0.67 | 0.67 | WRMSL
363 | U1488 | C | 13 | H | 5 | 93.2 | 118.732 | 129.261 | 129.742 | 0.67 | 0.67 | WRMSL
363 | U1488 | C | 13 | H | 5 | 95.7 | 118.757 | 129.286 | 129.767 | 0.67 | 0.67 | WRMSL
363 | U1488 | C | 13 | H | 5 | 98.2 | 118.782 | 129.311 | 129.792 | 0.67 | 0.67 | WRMSL
363 | U1488 | C | 13 | H | 5 | 100.7 | 118.807 | 129.336 | 129.817 | 0.67 | 0.67 | WRMSL
363 | U1488 | C | 13 | H | 5 | 103.2 | 118.832 | 129.361 | 129.842 | 0.67 | 0.67 | WRMSL
363 | U1488 | C | 13 | H | 5 | 105.7 | 118.857 | 129.386 | 129.867 | 1 | 1 | WRMSL
363 | U1488 | C | 13 | H | 5 | 108.2 | 118.882 | 129.411 | 129.892 | 0.67 | 0.67 | WRMSL
363 | U1488 | C | 13 | H | 5 | 110.7 | 118.907 | 129.436 | 129.917 | 0.67 | 0.67 | WRMSL
363 | U1488 | C | 13 | H | 5 | 113.2 | 118.932 | 129.461 | 129.942 | 1 | 1 | WRMSL
363 | U1488 | C | 13 | H | 5 | 115.7 | 118.957 | 129.486 | 129.967 | 1 | 1 | WRMSL
363 | U1488 | C | 13 | H | 5 | 118.2 | 118.982 | 129.511 | 129.992 | 0.67 | 0.67 | WRMSL
363 | U1488 | C | 13 | H | 5 | 120.7 | 119.007 | 129.536 | 130.017 | 0.33 | 0.33 | WRMSL
363 | U1488 | C | 13 | H | 5 | 123.2 | 119.032 | 129.561 | 130.042 | 1 | 1 | WRMSL
363 | U1488 | C | 13 | H | 5 | 125.7 | 119.057 | 129.586 | 130.067 | 0.33 | 0.33 | WRMSL
363 | U1488 | C | 13 | H | 5 | 128.2 | 119.082 | 129.611 | 130.092 | 0.67 | 0.67 | WRMSL
363 | U1488 | C | 13 | H | 5 | 130.7 | 119.107 | 129.636 | 130.117 | 0.67 | 0.67 | WRMSL
363 | U1488 | C | 13 | H | 5 | 133.2 | 119.132 | 129.661 | 130.142 | 0.67 | 0.67 | WRMSL
363 | U1488 | C | 13 | H | 5 | 135.7 | 119.157 | 129.686 | 130.167 | 0.33 | 0.33 | WRMSL
363 | U1488 | C | 13 | H | 5 | 138.2 | 119.182 | 129.711 | 130.192 | 1 | 1 | WRMSL
363 | U1488 | C | 13 | H | 5 | 140.7 | 119.207 | 129.736 | 130.217 | 0.67 | 0.67 | WRMSL
363 | U1488 | C | 13 | H | 5 | 143.2 | 119.232 | 129.761 | 130.242 | 1 | 1 | WRMSL
363 | U1488 | C | 13 | H | 5 | 145.7 | 119.257 | 129.786 | 130.267 | 0.33 | 0.33 | WRMSL
363 | U1488 | C | 13 | H | 5 | 148.2 | 119.282 | 129.811 | 130.292 | 0.67 |  | WRMSL
363 | U1488 | C | 13 | H | 6 | 2.1 | 119.321 | 129.85 | 130.331 | 1 |  | WRMSL
363 | U1488 | C | 13 | H | 6 | 4.6 | 119.346 | 129.875 | 130.356 | 0.33 | 0.33 | WRMSL
363 | U1488 | C | 13 | H | 6 | 7.1 | 119.371 | 129.9 | 130.381 | 0.67 | 0.67 | WRMSL
363 | U1488 | C | 13 | H | 6 | 9.6 | 119.396 | 129.925 | 130.406 | 0.67 | 0.67 | WRMSL
363 | U1488 | C | 13 | H | 6 | 12.1 | 119.421 | 129.95 | 130.431 | 0.67 | 0.67 | WRMSL
363 | U1488 | C | 13 | H | 6 | 14.6 | 119.446 | 129.975 | 130.456 | 0.67 | 0.67 | WRMSL
363 | U1488 | C | 13 | H | 6 | 17.1 | 119.471 | 130 | 130.481 | 0.67 | 0.67 | WRMSL
363 | U1488 | C | 13 | H | 6 | 19.6 | 119.496 | 130.025 | 130.506 | 0.67 | 0.67 | WRMSL
363 | U1488 | C | 13 | H | 6 | 22.1 | 119.521 | 130.05 | 130.531 | 0.67 | 0.67 | WRMSL
363 | U1488 | C | 13 | H | 6 | 24.6 | 119.546 | 130.075 | 130.556 | 1 | 1 | WRMSL
363 | U1488 | C | 13 | H | 6 | 27.1 | 119.571 | 130.1 | 130.581 | 1 | 1 | WRMSL
363 | U1488 | C | 13 | H | 6 | 29.6 | 119.596 | 130.125 | 130.606 | 0.67 | 0.67 | WRMSL
363 | U1488 | C | 13 | H | 6 | 32.1 | 119.621 | 130.15 | 130.631 | 0.33 | 0.33 | WRMSL
363 | U1488 | C | 13 | H | 6 | 34.6 | 119.646 | 130.175 | 130.656 | 0.67 | 0.67 | WRMSL
363 | U1488 | C | 13 | H | 6 | 37.1 | 119.671 | 130.2 | 130.681 | 0.67 | 0.67 | WRMSL
363 | U1488 | C | 13 | H | 6 | 39.6 | 119.696 | 130.225 | 130.706 | 0.67 | 0.67 | WRMSL
363 | U1488 | C | 13 | H | 6 | 42.1 | 119.721 | 130.25 | 130.731 | 1 | 1 | WRMSL
363 | U1488 | C | 13 | H | 6 | 44.6 | 119.746 | 130.275 | 130.756 | 1 | 1 | WRMSL
363 | U1488 | C | 13 | H | 6 | 47.1 | 119.771 | 130.3 | 130.781 | 0.67 | 0.67 | WRMSL
363 | U1488 | C | 13 | H | 6 | 49.6 | 119.796 | 130.325 | 130.806 | 0 | 0 | WRMSL
363 | U1488 | C | 13 | H | 6 | 52.1 | 119.821 | 130.35 | 130.831 | 0.33 | 0.33 | WRMSL
363 | U1488 | C | 13 | H | 6 | 54.6 | 119.846 | 130.375 | 130.856 | 0.67 | 0.67 | WRMSL
363 | U1488 | C | 13 | H | 6 | 57.1 | 119.871 | 130.4 | 130.881 | 0 | 0 | WRMSL
363 | U1488 | C | 13 | H | 6 | 59.6 | 119.896 | 130.425 | 130.906 | 1 | 1 | WRMSL
363 | U1488 | C | 13 | H | 6 | 62.1 | 119.921 | 130.45 | 130.931 | 0 | 0 | WRMSL
363 | U1488 | C | 13 | H | 6 | 64.6 | 119.946 | 130.475 | 130.956 | 0.33 | 0.33 | WRMSL
363 | U1488 | C | 13 | H | 6 | 67.1 | 119.971 | 130.5 | 130.981 | 0.33 | 0.33 | WRMSL
363 | U1488 | C | 13 | H | 6 | 69.6 | 119.996 | 130.525 | 131.006 | 0.67 | 0.67 | WRMSL
363 | U1488 | C | 13 | H | 6 | 72.1 | 120.021 | 130.55 | 131.031 | 1 | 1 | WRMSL
363 | U1488 | C | 13 | H | 6 | 74.6 | 120.046 | 130.575 | 131.056 | 0.33 | 0.33 | WRMSL
363 | U1488 | C | 13 | H | 6 | 77.1 | 120.071 | 130.6 | 131.081 | 0 | 0 | WRMSL
363 | U1488 | C | 13 | H | 6 | 79.6 | 120.096 | 130.625 | 131.106 | 0 | 0 | WRMSL
363 | U1488 | C | 13 | H | 6 | 82.1 | 120.121 | 130.65 | 131.131 | 0.33 | 0.33 | WRMSL
363 | U1488 | C | 13 | H | 6 | 84.6 | 120.146 | 130.675 | 131.156 | 0.67 | 0.67 | WRMSL
363 | U1488 | C | 13 | H | 6 | 87.1 | 120.171 | 130.7 | 131.181 | 0.67 | 0.67 | WRMSL
363 | U1488 | C | 13 | H | 6 | 89.6 | 120.196 | 130.725 | 131.206 | 0.67 | 0.67 | WRMSL
363 | U1488 | C | 13 | H | 6 | 92.1 | 120.221 | 130.75 | 131.231 | 0.67 | 0.67 | WRMSL
363 | U1488 | C | 13 | H | 6 | 94.6 | 120.246 | 130.775 | 131.256 | 0 | 0 | WRMSL
363 | U1488 | C | 13 | H | 6 | 97.1 | 120.271 | 130.8 | 131.281 | 0.33 | 0.33 | WRMSL
363 | U1488 | C | 13 | H | 6 | 99.6 | 120.296 | 130.825 | 131.306 | 0.33 | 0.33 | WRMSL
363 | U1488 | C | 13 | H | 6 | 102.1 | 120.321 | 130.85 | 131.331 | 1 | 1 | WRMSL
363 | U1488 | C | 13 | H | 6 | 104.6 | 120.346 | 130.875 | 131.356 | 0.67 | 0.67 | WRMSL
363 | U1488 | C | 13 | H | 6 | 107.1 | 120.371 | 130.9 | 131.381 | 0 | 0 | WRMSL
363 | U1488 | C | 13 | H | 6 | 109.6 | 120.396 | 130.925 | 131.406 | 0 | 0 | WRMSL
363 | U1488 | C | 13 | H | 6 | 112.1 | 120.421 | 130.95 | 131.431 | 0.33 | 0.33 | WRMSL
363 | U1488 | C | 13 | H | 6 | 114.6 | 120.446 | 130.975 | 131.456 | 0 | 0 | WRMSL
363 | U1488 | C | 13 | H | 6 | 117.1 | 120.471 | 131 | 131.481 | 0.67 | 0.67 | WRMSL
363 | U1488 | C | 13 | H | 6 | 119.6 | 120.496 | 131.025 | 131.506 | 1 |  | WRMSL
363 | U1488 | C | 14 | H | 1 | 3 | 121.33 | 133.016 | 133.47 | 1.33 |  | WRMSL
363 | U1488 | C | 14 | H | 1 | 5.5 | 121.355 | 133.041 | 133.495 | 2 |  | WRMSL
363 | U1488 | C | 14 | H | 1 | 8 | 121.38 | 133.066 | 133.52 | 3 |  | WRMSL
363 | U1488 | C | 14 | H | 1 | 10.5 | 121.405 | 133.091 | 133.545 | 3 | 3 | WRMSL
363 | U1488 | C | 14 | H | 1 | 13 | 121.43 | 133.116 | 133.57 | 3 | 3 | WRMSL
363 | U1488 | C | 14 | H | 1 | 15.5 | 121.455 | 133.141 | 133.595 | 2.33 | 2.33 | WRMSL
363 | U1488 | C | 14 | H | 1 | 18 | 121.48 | 133.166 | 133.62 | 2 | 2 | WRMSL
363 | U1488 | C | 14 | H | 1 | 20.5 | 121.505 | 133.191 | 133.645 | 2 | 2 | WRMSL
363 | U1488 | C | 14 | H | 1 | 23 | 121.53 | 133.216 | 133.67 | 1.67 | 1.67 | WRMSL
363 | U1488 | C | 14 | H | 1 | 25.5 | 121.555 | 133.241 | 133.695 | 2 | 2 | WRMSL
363 | U1488 | C | 14 | H | 1 | 28 | 121.58 | 133.266 | 133.72 | 2.33 | 2.33 | WRMSL
363 | U1488 | C | 14 | H | 1 | 30.5 | 121.605 | 133.291 | 133.745 | 1.67 | 1.67 | WRMSL
363 | U1488 | C | 14 | H | 1 | 33 | 121.63 | 133.316 | 133.77 | 1 | 1 | WRMSL
363 | U1488 | C | 14 | H | 1 | 35.5 | 121.655 | 133.341 | 133.795 | 1 | 1 | WRMSL
363 | U1488 | C | 14 | H | 1 | 38 | 121.68 | 133.366 | 133.82 | 1.67 | 1.67 | WRMSL
363 | U1488 | C | 14 | H | 1 | 40.5 | 121.705 | 133.391 | 133.845 | 1 | 1 | WRMSL
363 | U1488 | C | 14 | H | 1 | 43 | 121.73 | 133.416 | 133.87 | 0.67 | 0.67 | WRMSL
363 | U1488 | C | 14 | H | 1 | 45.5 | 121.755 | 133.441 | 133.895 | 1 | 1 | WRMSL
363 | U1488 | C | 14 | H | 1 | 48 | 121.78 | 133.466 | 133.92 | 1.33 | 1.33 | WRMSL
363 | U1488 | C | 14 | H | 1 | 50.5 | 121.805 | 133.491 | 133.945 | 1.33 | 1.33 | WRMSL
363 | U1488 | C | 14 | H | 1 | 53 | 121.83 | 133.516 | 133.97 | 1.67 | 1.67 | WRMSL
363 | U1488 | C | 14 | H | 1 | 55.5 | 121.855 | 133.541 | 133.995 | 1.33 | 1.33 | WRMSL
363 | U1488 | C | 14 | H | 1 | 58 | 121.88 | 133.566 | 134.02 | 1 | 1 | WRMSL
363 | U1488 | C | 14 | H | 1 | 60.5 | 121.905 | 133.591 | 134.045 | 1.33 | 1.33 | WRMSL
363 | U1488 | C | 14 | H | 1 | 63 | 121.93 | 133.616 | 134.07 | 1 | 1 | WRMSL
363 | U1488 | C | 14 | H | 1 | 65.5 | 121.955 | 133.641 | 134.095 | 1 | 1 | WRMSL
363 | U1488 | C | 14 | H | 1 | 68 | 121.98 | 133.666 | 134.12 | 1.67 | 1.67 | WRMSL
363 | U1488 | C | 14 | H | 1 | 70.5 | 122.005 | 133.691 | 134.145 | 1.33 | 1.33 | WRMSL
363 | U1488 | C | 14 | H | 1 | 73 | 122.03 | 133.716 | 134.17 | 1 | 1 | WRMSL
363 | U1488 | C | 14 | H | 1 | 75.5 | 122.055 | 133.741 | 134.195 | 1 | 1 | WRMSL
363 | U1488 | C | 14 | H | 1 | 78 | 122.08 | 133.766 | 134.22 | 0.67 | 0.67 | WRMSL
363 | U1488 | C | 14 | H | 1 | 80.5 | 122.105 | 133.791 | 134.245 | 0.67 | 0.67 | WRMSL
363 | U1488 | C | 14 | H | 1 | 83 | 122.13 | 133.816 | 134.27 | 1 | 1 | WRMSL
363 | U1488 | C | 14 | H | 1 | 85.5 | 122.155 | 133.841 | 134.295 | 1 | 1 | WRMSL
363 | U1488 | C | 14 | H | 1 | 88 | 122.18 | 133.866 | 134.32 | 0.33 | 0.33 | WRMSL
363 | U1488 | C | 14 | H | 1 | 90.5 | 122.205 | 133.891 | 134.345 | 0.67 | 0.67 | WRMSL
363 | U1488 | C | 14 | H | 1 | 93 | 122.23 | 133.916 | 134.37 | 1.33 | 1.33 | WRMSL
363 | U1488 | C | 14 | H | 1 | 95.5 | 122.255 | 133.941 | 134.395 | 1 | 1 | WRMSL
363 | U1488 | C | 14 | H | 1 | 98 | 122.28 | 133.966 | 134.42 | 1 | 1 | WRMSL
363 | U1488 | C | 14 | H | 1 | 100.5 | 122.305 | 133.991 | 134.445 | 0.33 | 0.33 | WRMSL
363 | U1488 | C | 14 | H | 1 | 103 | 122.33 | 134.016 | 134.47 | 1 | 1 | WRMSL
363 | U1488 | C | 14 | H | 1 | 105.5 | 122.355 | 134.041 | 134.495 | 0.67 | 0.67 | WRMSL
363 | U1488 | C | 14 | H | 1 | 108 | 122.38 | 134.066 | 134.52 | 1 | 1 | WRMSL
363 | U1488 | C | 14 | H | 1 | 110.5 | 122.405 | 134.091 | 134.545 | 1 | 1 | WRMSL
363 | U1488 | C | 14 | H | 1 | 113 | 122.43 | 134.116 | 134.57 | 1 | 1 | WRMSL
363 | U1488 | C | 14 | H | 1 | 115.5 | 122.455 | 134.141 | 134.595 | 1 | 1 | WRMSL
363 | U1488 | C | 14 | H | 1 | 118 | 122.48 | 134.166 | 134.62 | 1 | 1 | WRMSL
363 | U1488 | C | 14 | H | 1 | 120.5 | 122.505 | 134.191 | 134.645 | 0.33 | 0.33 | WRMSL
363 | U1488 | C | 14 | H | 1 | 123 | 122.53 | 134.216 | 134.67 | 1 | 1 | WRMSL
363 | U1488 | C | 14 | H | 1 | 125.5 | 122.555 | 134.241 | 134.695 | 0.67 | 0.67 | WRMSL
363 | U1488 | C | 14 | H | 1 | 128 | 122.58 | 134.266 | 134.72 | 1 | 1 | WRMSL
363 | U1488 | C | 14 | H | 1 | 130.5 | 122.605 | 134.291 | 134.745 | 0 | 0 | WRMSL
363 | U1488 | C | 14 | H | 1 | 133 | 122.63 | 134.316 | 134.77 | 1 | 1 | WRMSL
363 | U1488 | C | 14 | H | 1 | 135.5 | 122.655 | 134.341 | 134.795 | 1 | 1 | WRMSL
363 | U1488 | C | 14 | H | 1 | 138 | 122.68 | 134.366 | 134.82 | 0.67 | 0.67 | WRMSL
363 | U1488 | C | 14 | H | 1 | 140.5 | 122.705 | 134.391 | 134.845 | 0.67 | 0.67 | WRMSL
363 | U1488 | C | 14 | H | 1 | 143 | 122.73 | 134.416 | 134.87 | 0.67 | 0.67 | WRMSL
363 | U1488 | C | 14 | H | 1 | 145.5 | 122.755 | 134.441 | 134.895 | 0.67 | 0.67 | WRMSL
363 | U1488 | C | 14 | H | 1 | 148 | 122.78 | 134.466 | 134.92 | 1 |  | WRMSL
363 | U1488 | C | 14 | H | 2 | 2.5 | 122.825 | 134.511 | 134.965 | -1 |  | WRMSL
363 | U1488 | C | 14 | H | 2 | 5 | 122.85 | 134.536 | 134.99 | 0 | 0 | WRMSL
363 | U1488 | C | 14 | H | 2 | 7.5 | 122.875 | 134.561 | 135.015 | -0.33 | -0.33 | WRMSL
363 | U1488 | C | 14 | H | 2 | 10 | 122.9 | 134.586 | 135.04 | 0 | 0 | WRMSL
363 | U1488 | C | 14 | H | 2 | 12.5 | 122.925 | 134.611 | 135.065 | -0.67 | -0.67 | WRMSL
363 | U1488 | C | 14 | H | 2 | 15 | 122.95 | 134.636 | 135.09 | -0.67 | -0.67 | WRMSL
363 | U1488 | C | 14 | H | 2 | 17.5 | 122.975 | 134.661 | 135.115 | -0.33 | -0.33 | WRMSL
363 | U1488 | C | 14 | H | 2 | 20 | 123 | 134.686 | 135.14 | -0.33 | -0.33 | WRMSL
363 | U1488 | C | 14 | H | 2 | 22.5 | 123.025 | 134.711 | 135.165 | 0 | 0 | WRMSL
363 | U1488 | C | 14 | H | 2 | 25 | 123.05 | 134.736 | 135.19 | -0.33 | -0.33 | WRMSL
363 | U1488 | C | 14 | H | 2 | 27.5 | 123.075 | 134.761 | 135.215 | 0 | 0 | WRMSL
363 | U1488 | C | 14 | H | 2 | 30 | 123.1 | 134.786 | 135.24 | -0.33 | -0.33 | WRMSL
363 | U1488 | C | 14 | H | 2 | 32.5 | 123.125 | 134.811 | 135.265 | -0.67 | -0.67 | WRMSL
363 | U1488 | C | 14 | H | 2 | 35 | 123.15 | 134.836 | 135.29 | 0 | 0 | WRMSL
363 | U1488 | C | 14 | H | 2 | 37.5 | 123.175 | 134.861 | 135.315 | -0.67 | -0.67 | WRMSL
363 | U1488 | C | 14 | H | 2 | 40 | 123.2 | 134.886 | 135.34 | -0.67 | -0.67 | WRMSL
363 | U1488 | C | 14 | H | 2 | 42.5 | 123.225 | 134.911 | 135.365 | -0.33 | -0.33 | WRMSL
363 | U1488 | C | 14 | H | 2 | 45 | 123.25 | 134.936 | 135.39 | -0.33 | -0.33 | WRMSL
363 | U1488 | C | 14 | H | 2 | 47.5 | 123.275 | 134.961 | 135.415 | -0.33 | -0.33 | WRMSL
363 | U1488 | C | 14 | H | 2 | 50 | 123.3 | 134.986 | 135.44 | -0.33 | -0.33 | WRMSL
363 | U1488 | C | 14 | H | 2 | 52.5 | 123.325 | 135.011 | 135.465 | -1 | -1 | WRMSL
363 | U1488 | C | 14 | H | 2 | 55 | 123.35 | 135.036 | 135.49 | -0.33 | -0.33 | WRMSL
363 | U1488 | C | 14 | H | 2 | 57.5 | 123.375 | 135.061 | 135.515 | -0.67 | -0.67 | WRMSL
363 | U1488 | C | 14 | H | 2 | 60 | 123.4 | 135.086 | 135.54 | -0.33 | -0.33 | WRMSL
363 | U1488 | C | 14 | H | 2 | 62.5 | 123.425 | 135.111 | 135.565 | -0.33 | -0.33 | WRMSL
363 | U1488 | C | 14 | H | 2 | 65 | 123.45 | 135.136 | 135.59 | -0.33 | -0.33 | WRMSL
363 | U1488 | C | 14 | H | 2 | 67.5 | 123.475 | 135.161 | 135.615 | -0.67 | -0.67 | WRMSL
363 | U1488 | C | 14 | H | 2 | 70 | 123.5 | 135.186 | 135.64 | 0 | 0 | WRMSL
363 | U1488 | C | 14 | H | 2 | 72.5 | 123.525 | 135.211 | 135.665 | 0 | 0 | WRMSL
363 | U1488 | C | 14 | H | 2 | 75 | 123.55 | 135.236 | 135.69 | 0 | 0 | WRMSL
363 | U1488 | C | 14 | H | 2 | 77.5 | 123.575 | 135.261 | 135.715 | -0.33 | -0.33 | WRMSL
363 | U1488 | C | 14 | H | 2 | 80 | 123.6 | 135.286 | 135.74 | -0.67 | -0.67 | WRMSL
363 | U1488 | C | 14 | H | 2 | 82.5 | 123.625 | 135.311 | 135.765 | 0 | 0 | WRMSL
363 | U1488 | C | 14 | H | 2 | 85 | 123.65 | 135.336 | 135.79 | 0.67 | 0.67 | WRMSL
363 | U1488 | C | 14 | H | 2 | 87.5 | 123.675 | 135.361 | 135.815 | 0 | 0 | WRMSL
363 | U1488 | C | 14 | H | 2 | 90 | 123.7 | 135.386 | 135.84 | 0 | 0 | WRMSL
363 | U1488 | C | 14 | H | 2 | 92.5 | 123.725 | 135.411 | 135.865 | -0.33 | -0.33 | WRMSL
363 | U1488 | C | 14 | H | 2 | 95 | 123.75 | 135.436 | 135.89 | 0 | 0 | WRMSL
363 | U1488 | C | 14 | H | 2 | 97.5 | 123.775 | 135.461 | 135.915 | -0.33 | -0.33 | WRMSL
363 | U1488 | C | 14 | H | 2 | 100 | 123.8 | 135.486 | 135.94 | 0 | 0 | WRMSL
363 | U1488 | C | 14 | H | 2 | 102.5 | 123.825 | 135.511 | 135.965 | 0 | 0 | WRMSL
363 | U1488 | C | 14 | H | 2 | 105 | 123.85 | 135.536 | 135.99 | -0.33 | -0.33 | WRMSL
363 | U1488 | C | 14 | H | 2 | 107.5 | 123.875 | 135.561 | 136.015 | 0 | 0 | WRMSL
363 | U1488 | C | 14 | H | 2 | 110 | 123.9 | 135.586 | 136.04 | -0.33 | -0.33 | WRMSL
363 | U1488 | C | 14 | H | 2 | 112.5 | 123.925 | 135.611 | 136.065 | 0 | 0 | WRMSL
363 | U1488 | C | 14 | H | 2 | 115 | 123.95 | 135.636 | 136.09 | 0 | 0 | WRMSL
363 | U1488 | C | 14 | H | 2 | 117.5 | 123.975 | 135.661 | 136.115 | 0 | 0 | WRMSL
363 | U1488 | C | 14 | H | 2 | 120 | 124 | 135.686 | 136.14 | 0.33 | 0.33 | WRMSL
363 | U1488 | C | 14 | H | 2 | 122.5 | 124.025 | 135.711 | 136.165 | 0 | 0 | WRMSL
363 | U1488 | C | 14 | H | 2 | 125 | 124.05 | 135.736 | 136.19 | 0 | 0 | WRMSL
363 | U1488 | C | 14 | H | 2 | 127.5 | 124.075 | 135.761 | 136.215 | 0 | 0 | WRMSL
363 | U1488 | C | 14 | H | 2 | 130 | 124.1 | 135.786 | 136.24 | 0 | 0 | WRMSL
363 | U1488 | C | 14 | H | 2 | 132.5 | 124.125 | 135.811 | 136.265 | -1 | -1 | WRMSL
363 | U1488 | C | 14 | H | 2 | 135 | 124.15 | 135.836 | 136.29 | 0 | 0 | WRMSL
363 | U1488 | C | 14 | H | 2 | 137.5 | 124.175 | 135.861 | 136.315 | 0 | 0 | WRMSL
363 | U1488 | C | 14 | H | 2 | 140 | 124.2 | 135.886 | 136.34 | 0.33 | 0.33 | WRMSL
363 | U1488 | C | 14 | H | 2 | 142.5 | 124.225 | 135.911 | 136.365 | 0 | 0 | WRMSL
363 | U1488 | C | 14 | H | 2 | 145 | 124.25 | 135.936 | 136.39 | 0 | 0 | WRMSL
363 | U1488 | C | 14 | H | 2 | 147.5 | 124.275 | 135.961 | 136.415 | -0.67 | -0.67 | WRMSL
363 | U1488 | C | 14 | H | 2 | 150 | 124.3 | 135.986 | 136.44 | -1 |  | WRMSL
363 | U1488 | C | 14 | H | 3 | 1.3 | 124.313 | 135.999 | 136.453 | -1 |  | WRMSL
363 | U1488 | C | 14 | H | 3 | 3.8 | 124.338 | 136.024 | 136.478 | -0.33 | -0.33 | WRMSL
363 | U1488 | C | 14 | H | 3 | 6.3 | 124.363 | 136.049 | 136.503 | 0 | 0 | WRMSL
363 | U1488 | C | 14 | H | 3 | 8.8 | 124.388 | 136.074 | 136.528 | -0.33 | -0.33 | WRMSL
363 | U1488 | C | 14 | H | 3 | 11.3 | 124.413 | 136.099 | 136.553 | 0 | 0 | WRMSL
363 | U1488 | C | 14 | H | 3 | 13.8 | 124.438 | 136.124 | 136.578 | -0.33 | -0.33 | WRMSL
363 | U1488 | C | 14 | H | 3 | 16.3 | 124.463 | 136.149 | 136.603 | -0.33 | -0.33 | WRMSL
363 | U1488 | C | 14 | H | 3 | 18.8 | 124.488 | 136.174 | 136.628 | 0 | 0 | WRMSL
363 | U1488 | C | 14 | H | 3 | 21.3 | 124.513 | 136.199 | 136.653 | 0 | 0 | WRMSL
363 | U1488 | C | 14 | H | 3 | 23.8 | 124.538 | 136.224 | 136.678 | 0 | 0 | WRMSL
363 | U1488 | C | 14 | H | 3 | 26.3 | 124.563 | 136.249 | 136.703 | -0.33 | -0.33 | WRMSL
363 | U1488 | C | 14 | H | 3 | 28.8 | 124.588 | 136.274 | 136.728 | 0.33 | 0.33 | WRMSL
363 | U1488 | C | 14 | H | 3 | 31.3 | 124.613 | 136.299 | 136.753 | -0.33 | -0.33 | WRMSL
363 | U1488 | C | 14 | H | 3 | 33.8 | 124.638 | 136.324 | 136.778 | -0.33 | -0.33 | WRMSL
363 | U1488 | C | 14 | H | 3 | 36.3 | 124.663 | 136.349 | 136.803 | 0 | 0 | WRMSL
363 | U1488 | C | 14 | H | 3 | 38.8 | 124.688 | 136.374 | 136.828 | 0 | 0 | WRMSL
363 | U1488 | C | 14 | H | 3 | 41.3 | 124.713 | 136.399 | 136.853 | 0 | 0 | WRMSL
363 | U1488 | C | 14 | H | 3 | 43.8 | 124.738 | 136.424 | 136.878 | -1 | -1 | WRMSL
363 | U1488 | C | 14 | H | 3 | 46.3 | 124.763 | 136.449 | 136.903 | 0 | 0 | WRMSL
363 | U1488 | C | 14 | H | 3 | 48.8 | 124.788 | 136.474 | 136.928 | -0.67 | -0.67 | WRMSL
363 | U1488 | C | 14 | H | 3 | 51.3 | 124.813 | 136.499 | 136.953 | 0 | 0 | WRMSL
363 | U1488 | C | 14 | H | 3 | 53.8 | 124.838 | 136.524 | 136.978 | 0 | 0 | WRMSL
363 | U1488 | C | 14 | H | 3 | 56.3 | 124.863 | 136.549 | 137.003 | 0 | 0 | WRMSL
363 | U1488 | C | 14 | H | 3 | 58.8 | 124.888 | 136.574 | 137.028 | -0.67 | -0.67 | WRMSL
363 | U1488 | C | 14 | H | 3 | 61.3 | 124.913 | 136.599 | 137.053 | -0.33 | -0.33 | WRMSL
363 | U1488 | C | 14 | H | 3 | 63.8 | 124.938 | 136.624 | 137.078 | 0 | 0 | WRMSL
363 | U1488 | C | 14 | H | 3 | 66.3 | 124.963 | 136.649 | 137.103 | -0.67 | -0.67 | WRMSL
363 | U1488 | C | 14 | H | 3 | 68.8 | 124.988 | 136.674 | 137.128 | 0 | 0 | WRMSL
363 | U1488 | C | 14 | H | 3 | 71.3 | 125.013 | 136.699 | 137.153 | 0 | 0 | WRMSL
363 | U1488 | C | 14 | H | 3 | 73.8 | 125.038 | 136.724 | 137.178 | -0.33 | -0.33 | WRMSL
363 | U1488 | C | 14 | H | 3 | 76.3 | 125.063 | 136.749 | 137.203 | 0 | 0 | WRMSL
363 | U1488 | C | 14 | H | 3 | 78.8 | 125.088 | 136.774 | 137.228 | 0 | 0 | WRMSL
363 | U1488 | C | 14 | H | 3 | 81.3 | 125.113 | 136.799 | 137.253 | 0 | 0 | WRMSL
363 | U1488 | C | 14 | H | 3 | 83.8 | 125.138 | 136.824 | 137.278 | 0.33 | 0.33 | WRMSL
363 | U1488 | C | 14 | H | 3 | 86.3 | 125.163 | 136.849 | 137.303 | -0.67 | -0.67 | WRMSL
363 | U1488 | C | 14 | H | 3 | 88.8 | 125.188 | 136.874 | 137.328 | -0.67 | -0.67 | WRMSL
363 | U1488 | C | 14 | H | 3 | 91.3 | 125.213 | 136.899 | 137.353 | 0 | 0 | WRMSL
363 | U1488 | C | 14 | H | 3 | 93.8 | 125.238 | 136.924 | 137.378 | 0 | 0 | WRMSL
363 | U1488 | C | 14 | H | 3 | 96.3 | 125.263 | 136.949 | 137.403 | 0.33 | 0.33 | WRMSL
363 | U1488 | C | 14 | H | 3 | 98.8 | 125.288 | 136.974 | 137.428 | -0.33 | -0.33 | WRMSL
363 | U1488 | C | 14 | H | 3 | 101.3 | 125.313 | 136.999 | 137.453 | 0.33 | 0.33 | WRMSL
363 | U1488 | C | 14 | H | 3 | 103.8 | 125.338 | 137.024 | 137.478 | 0 | 0 | WRMSL
363 | U1488 | C | 14 | H | 3 | 106.3 | 125.363 | 137.049 | 137.503 | 0 | 0 | WRMSL
363 | U1488 | C | 14 | H | 3 | 108.8 | 125.388 | 137.074 | 137.528 | 0 | 0 | WRMSL
363 | U1488 | C | 14 | H | 3 | 111.3 | 125.413 | 137.099 | 137.553 | 0.33 | 0.33 | WRMSL
363 | U1488 | C | 14 | H | 3 | 113.8 | 125.438 | 137.124 | 137.578 | 0 | 0 | WRMSL
363 | U1488 | C | 14 | H | 3 | 116.3 | 125.463 | 137.149 | 137.603 | 0 | 0 | WRMSL
363 | U1488 | C | 14 | H | 3 | 118.8 | 125.488 | 137.174 | 137.628 | 0 | 0 | WRMSL
363 | U1488 | C | 14 | H | 3 | 121.3 | 125.513 | 137.199 | 137.653 | 0 | 0 | WRMSL
363 | U1488 | C | 14 | H | 3 | 123.8 | 125.538 | 137.224 | 137.678 | 0 | 0 | WRMSL
363 | U1488 | C | 14 | H | 3 | 126.3 | 125.563 | 137.249 | 137.703 | 0.33 | 0.33 | WRMSL
363 | U1488 | C | 14 | H | 3 | 128.8 | 125.588 | 137.274 | 137.728 | 0.33 | 0.33 | WRMSL
363 | U1488 | C | 14 | H | 3 | 131.3 | 125.613 | 137.299 | 137.753 | 0.67 | 0.67 | WRMSL
363 | U1488 | C | 14 | H | 3 | 133.8 | 125.638 | 137.324 | 137.778 | 0.33 | 0.33 | WRMSL
363 | U1488 | C | 14 | H | 3 | 136.3 | 125.663 | 137.349 | 137.803 | 0.33 | 0.33 | WRMSL
363 | U1488 | C | 14 | H | 3 | 138.8 | 125.688 | 137.374 | 137.828 | 0 | 0 | WRMSL
363 | U1488 | C | 14 | H | 3 | 141.3 | 125.713 | 137.399 | 137.853 | -0.33 | -0.33 | WRMSL
363 | U1488 | C | 14 | H | 3 | 143.8 | 125.738 | 137.424 | 137.878 | 0 | 0 | WRMSL
363 | U1488 | C | 14 | H | 3 | 146.3 | 125.763 | 137.449 | 137.903 | 0 | 0 | WRMSL
363 | U1488 | C | 14 | H | 3 | 148.8 | 125.788 | 137.474 | 137.928 | -0.33 |  | WRMSL
363 | U1488 | C | 14 | H | 4 | 2.1 | 125.821 | 137.507 | 137.961 | -0.33 |  | WRMSL
363 | U1488 | C | 14 | H | 4 | 4.6 | 125.846 | 137.532 | 137.986 | 0 | 0 | WRMSL
363 | U1488 | C | 14 | H | 4 | 7.1 | 125.871 | 137.557 | 138.011 | -0.67 | -0.67 | WRMSL
363 | U1488 | C | 14 | H | 4 | 9.6 | 125.896 | 137.582 | 138.036 | -0.67 | -0.67 | WRMSL
363 | U1488 | C | 14 | H | 4 | 12.1 | 125.921 | 137.607 | 138.061 | -0.67 | -0.67 | WRMSL
363 | U1488 | C | 14 | H | 4 | 14.6 | 125.946 | 137.632 | 138.086 | -0.33 | -0.33 | WRMSL
363 | U1488 | C | 14 | H | 4 | 17.1 | 125.971 | 137.657 | 138.111 | -0.67 | -0.67 | WRMSL
363 | U1488 | C | 14 | H | 4 | 19.6 | 125.996 | 137.682 | 138.136 | -0.67 | -0.67 | WRMSL
363 | U1488 | C | 14 | H | 4 | 22.1 | 126.021 | 137.707 | 138.161 | 0 | 0 | WRMSL
363 | U1488 | C | 14 | H | 4 | 24.6 | 126.046 | 137.732 | 138.186 | -1 | -1 | WRMSL
363 | U1488 | C | 14 | H | 4 | 27.1 | 126.071 | 137.757 | 138.211 | -0.67 | -0.67 | WRMSL
363 | U1488 | C | 14 | H | 4 | 29.6 | 126.096 | 137.782 | 138.236 | 0 | 0 | WRMSL
363 | U1488 | C | 14 | H | 4 | 32.1 | 126.121 | 137.807 | 138.261 | -0.67 | -0.67 | WRMSL
363 | U1488 | C | 14 | H | 4 | 34.6 | 126.146 | 137.832 | 138.286 | 0 | 0 | WRMSL
363 | U1488 | C | 14 | H | 4 | 37.1 | 126.171 | 137.857 | 138.311 | -0.33 | -0.33 | WRMSL
363 | U1488 | C | 14 | H | 4 | 39.6 | 126.196 | 137.882 | 138.336 | 0 | 0 | WRMSL
363 | U1488 | C | 14 | H | 4 | 42.1 | 126.221 | 137.907 | 138.361 | -0.67 | -0.67 | WRMSL
363 | U1488 | C | 14 | H | 4 | 44.6 | 126.246 | 137.932 | 138.386 | -0.33 | -0.33 | WRMSL
363 | U1488 | C | 14 | H | 4 | 47.1 | 126.271 | 137.957 | 138.411 | 0 | 0 | WRMSL
363 | U1488 | C | 14 | H | 4 | 49.6 | 126.296 | 137.982 | 138.436 | -0.33 | -0.33 | WRMSL
363 | U1488 | C | 14 | H | 4 | 52.1 | 126.321 | 138.007 | 138.461 | -0.33 | -0.33 | WRMSL
363 | U1488 | C | 14 | H | 4 | 54.6 | 126.346 | 138.032 | 138.486 | -0.33 | -0.33 | WRMSL
363 | U1488 | C | 14 | H | 4 | 57.1 | 126.371 | 138.057 | 138.511 | -0.33 | -0.33 | WRMSL
363 | U1488 | C | 14 | H | 4 | 59.6 | 126.396 | 138.082 | 138.536 | 0 | 0 | WRMSL
363 | U1488 | C | 14 | H | 4 | 62.1 | 126.421 | 138.107 | 138.561 | 0 | 0 | WRMSL
363 | U1488 | C | 14 | H | 4 | 64.6 | 126.446 | 138.132 | 138.586 | 0 | 0 | WRMSL
363 | U1488 | C | 14 | H | 4 | 67.1 | 126.471 | 138.157 | 138.611 | -1 | -1 | WRMSL
363 | U1488 | C | 14 | H | 4 | 69.6 | 126.496 | 138.182 | 138.636 | -0.67 | -0.67 | WRMSL
363 | U1488 | C | 14 | H | 4 | 72.1 | 126.521 | 138.207 | 138.661 | -0.33 | -0.33 | WRMSL
363 | U1488 | C | 14 | H | 4 | 74.6 | 126.546 | 138.232 | 138.686 | 0 | 0 | WRMSL
363 | U1488 | C | 14 | H | 4 | 77.1 | 126.571 | 138.257 | 138.711 | 0 | 0 | WRMSL
363 | U1488 | C | 14 | H | 4 | 79.6 | 126.596 | 138.282 | 138.736 | 0 | 0 | WRMSL
363 | U1488 | C | 14 | H | 4 | 82.1 | 126.621 | 138.307 | 138.761 | -0.33 | -0.33 | WRMSL
363 | U1488 | C | 14 | H | 4 | 84.6 | 126.646 | 138.332 | 138.786 | -0.67 | -0.67 | WRMSL
363 | U1488 | C | 14 | H | 4 | 87.1 | 126.671 | 138.357 | 138.811 | -0.67 | -0.67 | WRMSL
363 | U1488 | C | 14 | H | 4 | 89.6 | 126.696 | 138.382 | 138.836 | -0.67 | -0.67 | WRMSL
363 | U1488 | C | 14 | H | 4 | 92.1 | 126.721 | 138.407 | 138.861 | -0.33 | -0.33 | WRMSL
363 | U1488 | C | 14 | H | 4 | 94.6 | 126.746 | 138.432 | 138.886 | 0 | 0 | WRMSL
363 | U1488 | C | 14 | H | 4 | 97.1 | 126.771 | 138.457 | 138.911 | -0.33 | -0.33 | WRMSL
363 | U1488 | C | 14 | H | 4 | 99.6 | 126.796 | 138.482 | 138.936 | 0 | 0 | WRMSL
363 | U1488 | C | 14 | H | 4 | 102.1 | 126.821 | 138.507 | 138.961 | 0 | 0 | WRMSL
363 | U1488 | C | 14 | H | 4 | 104.6 | 126.846 | 138.532 | 138.986 | 0 | 0 | WRMSL
363 | U1488 | C | 14 | H | 4 | 107.1 | 126.871 | 138.557 | 139.011 | 0 | 0 | WRMSL
363 | U1488 | C | 14 | H | 4 | 109.6 | 126.896 | 138.582 | 139.036 | 0 | 0 | WRMSL
363 | U1488 | C | 14 | H | 4 | 112.1 | 126.921 | 138.607 | 139.061 | 0 | 0 | WRMSL
363 | U1488 | C | 14 | H | 4 | 114.6 | 126.946 | 138.632 | 139.086 | 0 | 0 | WRMSL
363 | U1488 | C | 14 | H | 4 | 117.1 | 126.971 | 138.657 | 139.111 | 0 | 0 | WRMSL
363 | U1488 | C | 14 | H | 4 | 119.6 | 126.996 | 138.682 | 139.136 | 0 | 0 | WRMSL
363 | U1488 | C | 14 | H | 4 | 122.1 | 127.021 | 138.707 | 139.161 | -0.33 | -0.33 | WRMSL
363 | U1488 | C | 14 | H | 4 | 124.6 | 127.046 | 138.732 | 139.186 | 0 | 0 | WRMSL
363 | U1488 | C | 14 | H | 4 | 127.1 | 127.071 | 138.757 | 139.211 | -0.33 | -0.33 | WRMSL
363 | U1488 | C | 14 | H | 4 | 129.6 | 127.096 | 138.782 | 139.236 | -0.67 | -0.67 | WRMSL
363 | U1488 | C | 14 | H | 4 | 132.1 | 127.121 | 138.807 | 139.261 | -0.33 | -0.33 | WRMSL
363 | U1488 | C | 14 | H | 4 | 134.6 | 127.146 | 138.832 | 139.286 | -0.33 | -0.33 | WRMSL
363 | U1488 | C | 14 | H | 4 | 137.1 | 127.171 | 138.857 | 139.311 | -0.33 | -0.33 | WRMSL
363 | U1488 | C | 14 | H | 4 | 139.6 | 127.196 | 138.882 | 139.336 | 0 | 0 | WRMSL
363 | U1488 | C | 14 | H | 4 | 142.1 | 127.221 | 138.907 | 139.361 | -0.67 | -0.67 | WRMSL
363 | U1488 | C | 14 | H | 4 | 144.6 | 127.246 | 138.932 | 139.386 | 0 | 0 | WRMSL
363 | U1488 | C | 14 | H | 4 | 147.1 | 127.271 | 138.957 | 139.411 | -0.33 | -0.33 | WRMSL
363 | U1488 | C | 14 | H | 4 | 149.6 | 127.296 | 138.982 | 139.436 | -0.33 |  | WRMSL
363 | U1488 | C | 14 | H | 5 | 1.2 | 127.312 | 138.998 | 139.452 | 0 |  | WRMSL
363 | U1488 | C | 14 | H | 5 | 3.7 | 127.337 | 139.023 | 139.477 | -0.67 | -0.67 | WRMSL
363 | U1488 | C | 14 | H | 5 | 6.2 | 127.362 | 139.048 | 139.502 | -0.67 | -0.67 | WRMSL
363 | U1488 | C | 14 | H | 5 | 8.7 | 127.387 | 139.073 | 139.527 | -0.67 | -0.67 | WRMSL
363 | U1488 | C | 14 | H | 5 | 11.2 | 127.412 | 139.098 | 139.552 | 0 | 0 | WRMSL
363 | U1488 | C | 14 | H | 5 | 13.7 | 127.437 | 139.123 | 139.577 | -0.33 | -0.33 | WRMSL
363 | U1488 | C | 14 | H | 5 | 16.2 | 127.462 | 139.148 | 139.602 | -0.33 | -0.33 | WRMSL
363 | U1488 | C | 14 | H | 5 | 18.7 | 127.487 | 139.173 | 139.627 | 0 | 0 | WRMSL
363 | U1488 | C | 14 | H | 5 | 21.2 | 127.512 | 139.198 | 139.652 | 0 | 0 | WRMSL
363 | U1488 | C | 14 | H | 5 | 23.7 | 127.537 | 139.223 | 139.677 | -0.33 | -0.33 | WRMSL
363 | U1488 | C | 14 | H | 5 | 26.2 | 127.562 | 139.248 | 139.702 | -0.67 | -0.67 | WRMSL
363 | U1488 | C | 14 | H | 5 | 28.7 | 127.587 | 139.273 | 139.727 | -0.33 | -0.33 | WRMSL
363 | U1488 | C | 14 | H | 5 | 31.2 | 127.612 | 139.298 | 139.752 | 0 | 0 | WRMSL
363 | U1488 | C | 14 | H | 5 | 33.7 | 127.637 | 139.323 | 139.777 | 0 | 0 | WRMSL
363 | U1488 | C | 14 | H | 5 | 36.2 | 127.662 | 139.348 | 139.802 | 0 | 0 | WRMSL
363 | U1488 | C | 14 | H | 5 | 38.7 | 127.687 | 139.373 | 139.827 | -0.33 | -0.33 | WRMSL
363 | U1488 | C | 14 | H | 5 | 41.2 | 127.712 | 139.398 | 139.852 | 0 | 0 | WRMSL
363 | U1488 | C | 14 | H | 5 | 43.7 | 127.737 | 139.423 | 139.877 | -0.33 | -0.33 | WRMSL
363 | U1488 | C | 14 | H | 5 | 46.2 | 127.762 | 139.448 | 139.902 | 0 | 0 | WRMSL
363 | U1488 | C | 14 | H | 5 | 48.7 | 127.787 | 139.473 | 139.927 | -1 | -1 | WRMSL
363 | U1488 | C | 14 | H | 5 | 51.2 | 127.812 | 139.498 | 139.952 | -1 | -1 | WRMSL
363 | U1488 | C | 14 | H | 5 | 53.7 | 127.837 | 139.523 | 139.977 | -1 | -1 | WRMSL
363 | U1488 | C | 14 | H | 5 | 56.2 | 127.862 | 139.548 | 140.002 | -1 | -1 | WRMSL
363 | U1488 | C | 14 | H | 5 | 58.7 | 127.887 | 139.573 | 140.027 | -0.33 | -0.33 | WRMSL
363 | U1488 | C | 14 | H | 5 | 61.2 | 127.912 | 139.598 | 140.052 | -0.67 | -0.67 | WRMSL
363 | U1488 | C | 14 | H | 5 | 63.7 | 127.937 | 139.623 | 140.077 | -0.67 | -0.67 | WRMSL
363 | U1488 | C | 14 | H | 5 | 66.2 | 127.962 | 139.648 | 140.102 | -0.67 | -0.67 | WRMSL
363 | U1488 | C | 14 | H | 5 | 68.7 | 127.987 | 139.673 | 140.127 | -0.67 | -0.67 | WRMSL
363 | U1488 | C | 14 | H | 5 | 71.2 | 128.012 | 139.698 | 140.152 | -1 | -1 | WRMSL
363 | U1488 | C | 14 | H | 5 | 73.7 | 128.037 | 139.723 | 140.177 | 0 | 0 | WRMSL
363 | U1488 | C | 14 | H | 5 | 76.2 | 128.062 | 139.748 | 140.202 | -1 | -1 | WRMSL
363 | U1488 | C | 14 | H | 5 | 78.7 | 128.087 | 139.773 | 140.227 | -0.67 | -0.67 | WRMSL
363 | U1488 | C | 14 | H | 5 | 81.2 | 128.112 | 139.798 | 140.252 | 0 | 0 | WRMSL
363 | U1488 | C | 14 | H | 5 | 83.7 | 128.137 | 139.823 | 140.277 | -1 | -1 | WRMSL
363 | U1488 | C | 14 | H | 5 | 86.2 | 128.162 | 139.848 | 140.302 | -0.67 | -0.67 | WRMSL
363 | U1488 | C | 14 | H | 5 | 88.7 | 128.187 | 139.873 | 140.327 | -0.33 | -0.33 | WRMSL
363 | U1488 | C | 14 | H | 5 | 91.2 | 128.212 | 139.898 | 140.352 | 0 | 0 | WRMSL
363 | U1488 | C | 14 | H | 5 | 93.7 | 128.237 | 139.923 | 140.377 | -1 | -1 | WRMSL
363 | U1488 | C | 14 | H | 5 | 96.2 | 128.262 | 139.948 | 140.402 | -0.67 | -0.67 | WRMSL
363 | U1488 | C | 14 | H | 5 | 98.7 | 128.287 | 139.973 | 140.427 | -0.67 | -0.67 | WRMSL
363 | U1488 | C | 14 | H | 5 | 101.2 | 128.312 | 139.998 | 140.452 | -0.67 | -0.67 | WRMSL
363 | U1488 | C | 14 | H | 5 | 103.7 | 128.337 | 140.023 | 140.477 | -0.33 | -0.33 | WRMSL
363 | U1488 | C | 14 | H | 5 | 106.2 | 128.362 | 140.048 | 140.502 | 0 | 0 | WRMSL
363 | U1488 | C | 14 | H | 5 | 108.7 | 128.387 | 140.073 | 140.527 | 0 | 0 | WRMSL
363 | U1488 | C | 14 | H | 5 | 111.2 | 128.412 | 140.098 | 140.552 | -0.33 | -0.33 | WRMSL
363 | U1488 | C | 14 | H | 5 | 113.7 | 128.437 | 140.123 | 140.577 | 0 | 0 | WRMSL
363 | U1488 | C | 14 | H | 5 | 116.2 | 128.462 | 140.148 | 140.602 | -0.67 | -0.67 | WRMSL
363 | U1488 | C | 14 | H | 5 | 118.7 | 128.487 | 140.173 | 140.627 | -0.33 | -0.33 | WRMSL
363 | U1488 | C | 14 | H | 5 | 121.2 | 128.512 | 140.198 | 140.652 | -0.33 | -0.33 | WRMSL
363 | U1488 | C | 14 | H | 5 | 123.7 | 128.537 | 140.223 | 140.677 | 0 | 0 | WRMSL
363 | U1488 | C | 14 | H | 5 | 126.2 | 128.562 | 140.248 | 140.702 | 0 | 0 | WRMSL
363 | U1488 | C | 14 | H | 5 | 128.7 | 128.587 | 140.273 | 140.727 | -0.33 | -0.33 | WRMSL
363 | U1488 | C | 14 | H | 5 | 131.2 | 128.612 | 140.298 | 140.752 | -0.33 | -0.33 | WRMSL
363 | U1488 | C | 14 | H | 5 | 133.7 | 128.637 | 140.323 | 140.777 | -1 | -1 | WRMSL
363 | U1488 | C | 14 | H | 5 | 136.2 | 128.662 | 140.348 | 140.802 | -0.67 | -0.67 | WRMSL
363 | U1488 | C | 14 | H | 5 | 138.7 | 128.687 | 140.373 | 140.827 | -0.67 | -0.67 | WRMSL
363 | U1488 | C | 14 | H | 5 | 141.2 | 128.712 | 140.398 | 140.852 | -0.33 | -0.33 | WRMSL
363 | U1488 | C | 14 | H | 5 | 143.7 | 128.737 | 140.423 | 140.877 | -0.33 | -0.33 | WRMSL
363 | U1488 | C | 14 | H | 5 | 146.2 | 128.762 | 140.448 | 140.902 | -0.33 | -0.33 | WRMSL
363 | U1488 | C | 14 | H | 5 | 148.7 | 128.787 | 140.473 | 140.927 | -0.67 |  | WRMSL
363 | U1488 | C | 14 | H | 6 | 2.3 | 128.823 | 140.509 | 140.963 | -0.33 |  | WRMSL
363 | U1488 | C | 14 | H | 6 | 4.8 | 128.848 | 140.534 | 140.988 | -0.33 | -0.33 | WRMSL
363 | U1488 | C | 14 | H | 6 | 7.3 | 128.873 | 140.559 | 141.013 | -0.33 | -0.33 | WRMSL
363 | U1488 | C | 14 | H | 6 | 9.8 | 128.898 | 140.584 | 141.038 | 0 | 0 | WRMSL
363 | U1488 | C | 14 | H | 6 | 12.3 | 128.923 | 140.609 | 141.063 | 0 | 0 | WRMSL
363 | U1488 | C | 14 | H | 6 | 14.8 | 128.948 | 140.634 | 141.088 | 0 | 0 | WRMSL
363 | U1488 | C | 14 | H | 6 | 17.3 | 128.973 | 140.659 | 141.113 | 0 | 0 | WRMSL
363 | U1488 | C | 14 | H | 6 | 19.8 | 128.998 | 140.684 | 141.138 | 0 | 0 | WRMSL
363 | U1488 | C | 14 | H | 6 | 22.3 | 129.023 | 140.709 | 141.163 | -0.33 | -0.33 | WRMSL
363 | U1488 | C | 14 | H | 6 | 24.8 | 129.048 | 140.734 | 141.188 | 0 | 0 | WRMSL
363 | U1488 | C | 14 | H | 6 | 27.3 | 129.073 | 140.759 | 141.213 | 0 | 0 | WRMSL
363 | U1488 | C | 14 | H | 6 | 29.8 | 129.098 | 140.784 | 141.238 | 0 | 0 | WRMSL
363 | U1488 | C | 14 | H | 6 | 32.3 | 129.123 | 140.809 | 141.263 | 0 | 0 | WRMSL
363 | U1488 | C | 14 | H | 6 | 34.8 | 129.148 | 140.834 | 141.288 | 0 | 0 | WRMSL
363 | U1488 | C | 14 | H | 6 | 37.3 | 129.173 | 140.859 | 141.313 | 0 | 0 | WRMSL
363 | U1488 | C | 14 | H | 6 | 39.8 | 129.198 | 140.884 | 141.338 | -0.33 | -0.33 | WRMSL
363 | U1488 | C | 14 | H | 6 | 42.3 | 129.223 | 140.909 | 141.363 | -0.33 | -0.33 | WRMSL
363 | U1488 | C | 14 | H | 6 | 44.8 | 129.248 | 140.934 | 141.388 | 0 | 0 | WRMSL
363 | U1488 | C | 14 | H | 6 | 47.3 | 129.273 | 140.959 | 141.413 | 0 | 0 | WRMSL
363 | U1488 | C | 14 | H | 6 | 49.8 | 129.298 | 140.984 | 141.438 | -0.67 | -0.67 | WRMSL
363 | U1488 | C | 14 | H | 6 | 52.3 | 129.323 | 141.009 | 141.463 | 0 | 0 | WRMSL
363 | U1488 | C | 14 | H | 6 | 54.8 | 129.348 | 141.034 | 141.488 | -0.33 | -0.33 | WRMSL
363 | U1488 | C | 14 | H | 6 | 57.3 | 129.373 | 141.059 | 141.513 | -0.33 | -0.33 | WRMSL
363 | U1488 | C | 14 | H | 6 | 59.8 | 129.398 | 141.084 | 141.538 | 0 | 0 | WRMSL
363 | U1488 | C | 14 | H | 6 | 62.3 | 129.423 | 141.109 | 141.563 | -0.33 | -0.33 | WRMSL
363 | U1488 | C | 14 | H | 6 | 64.8 | 129.448 | 141.134 | 141.588 | -0.33 | -0.33 | WRMSL
363 | U1488 | C | 14 | H | 6 | 67.3 | 129.473 | 141.159 | 141.613 | 0 | 0 | WRMSL
363 | U1488 | C | 14 | H | 6 | 69.8 | 129.498 | 141.184 | 141.638 | 0 | 0 | WRMSL
363 | U1488 | C | 14 | H | 6 | 72.3 | 129.523 | 141.209 | 141.663 | 0 | 0 | WRMSL
363 | U1488 | C | 14 | H | 6 | 74.8 | 129.548 | 141.234 | 141.688 | 0 | 0 | WRMSL
363 | U1488 | C | 14 | H | 6 | 77.3 | 129.573 | 141.259 | 141.713 | 0 | 0 | WRMSL
363 | U1488 | C | 14 | H | 6 | 79.8 | 129.598 | 141.284 | 141.738 | -0.67 | -0.67 | WRMSL
363 | U1488 | C | 14 | H | 6 | 82.3 | 129.623 | 141.309 | 141.763 | 0 | 0 | WRMSL
363 | U1488 | C | 14 | H | 6 | 84.8 | 129.648 | 141.334 | 141.788 | 0 | 0 | WRMSL
363 | U1488 | C | 14 | H | 6 | 87.3 | 129.673 | 141.359 | 141.813 | -0.33 | -0.33 | WRMSL
363 | U1488 | C | 14 | H | 6 | 89.8 | 129.698 | 141.384 | 141.838 | 0 | 0 | WRMSL
363 | U1488 | C | 14 | H | 6 | 92.3 | 129.723 | 141.409 | 141.863 | -0.33 | -0.33 | WRMSL
363 | U1488 | C | 14 | H | 6 | 94.8 | 129.748 | 141.434 | 141.888 | -1 | -1 | WRMSL
363 | U1488 | C | 14 | H | 6 | 97.3 | 129.773 | 141.459 | 141.913 | -0.33 | -0.33 | WRMSL
363 | U1488 | C | 14 | H | 6 | 99.8 | 129.798 | 141.484 | 141.938 | -0.33 | -0.33 | WRMSL
363 | U1488 | C | 14 | H | 6 | 102.3 | 129.823 | 141.509 | 141.963 | -0.33 | -0.33 | WRMSL
363 | U1488 | C | 14 | H | 6 | 104.8 | 129.848 | 141.534 | 141.988 | 0 | 0 | WRMSL
363 | U1488 | C | 14 | H | 6 | 107.3 | 129.873 | 141.559 | 142.013 | -0.33 | -0.33 | WRMSL
363 | U1488 | C | 14 | H | 6 | 109.8 | 129.898 | 141.584 | 142.038 | -0.67 | -0.67 | WRMSL
363 | U1488 | C | 14 | H | 6 | 112.3 | 129.923 | 141.609 | 142.063 | -0.67 | -0.67 | WRMSL
363 | U1488 | C | 14 | H | 6 | 114.8 | 129.948 | 141.634 | 142.088 | -1 | -1 | WRMSL
363 | U1488 | C | 14 | H | 6 | 117.3 | 129.973 | 141.659 | 142.113 | -0.67 | -0.67 | WRMSL
363 | U1488 | C | 14 | H | 6 | 119.8 | 129.998 | 141.684 | 142.138 | -0.67 | -0.67 | WRMSL
363 | U1488 | C | 14 | H | 6 | 122.3 | 130.023 | 141.709 | 142.163 | -0.33 | -0.33 | WRMSL
363 | U1488 | C | 14 | H | 6 | 124.8 | 130.048 | 141.734 | 142.188 | 0 | 0 | WRMSL
363 | U1488 | C | 14 | H | 6 | 127.3 | 130.073 | 141.759 | 142.213 | 0.33 | 0.33 | WRMSL
363 | U1488 | C | 14 | H | 6 | 129.8 | 130.098 | 141.784 | 142.238 | 3 | 3 | WRMSL
363 | U1488 | C | 14 | H | 6 | 132.3 | 130.123 | 141.809 | 142.263 | 3.67 |  | WRMSL
363 | U1488 | C | 15 | H | 1 | 2.5 | 130.825 | 142.902 | 143.355 | 1 |  | WRMSL
363 | U1488 | C | 15 | H | 1 | 5 | 130.85 | 142.927 | 143.38 | 0 |  | WRMSL
363 | U1488 | C | 15 | H | 1 | 7.5 | 130.875 | 142.952 | 143.405 | 1 |  | WRMSL
363 | U1488 | C | 15 | H | 1 | 10 | 130.9 | 142.977 | 143.43 | 0.67 | 0.67 | WRMSL
363 | U1488 | C | 15 | H | 1 | 12.5 | 130.925 | 143.002 | 143.455 | 1.67 | 1.67 | WRMSL
363 | U1488 | C | 15 | H | 1 | 15 | 130.95 | 143.027 | 143.48 | 0.33 | 0.33 | WRMSL
363 | U1488 | C | 15 | H | 1 | 17.5 | 130.975 | 143.052 | 143.505 | 0.67 | 0.67 | WRMSL
363 | U1488 | C | 15 | H | 1 | 20 | 131 | 143.077 | 143.53 | 0.67 | 0.67 | WRMSL
363 | U1488 | C | 15 | H | 1 | 22.5 | 131.025 | 143.102 | 143.555 | 1 | 1 | WRMSL
363 | U1488 | C | 15 | H | 1 | 25 | 131.05 | 143.127 | 143.58 | 1 | 1 | WRMSL
363 | U1488 | C | 15 | H | 1 | 27.5 | 131.075 | 143.152 | 143.605 | 1 | 1 | WRMSL
363 | U1488 | C | 15 | H | 1 | 30 | 131.1 | 143.177 | 143.63 | 1 | 1 | WRMSL
363 | U1488 | C | 15 | H | 1 | 32.5 | 131.125 | 143.202 | 143.655 | 1 | 1 | WRMSL
363 | U1488 | C | 15 | H | 1 | 35 | 131.15 | 143.227 | 143.68 | 0.67 | 0.67 | WRMSL
363 | U1488 | C | 15 | H | 1 | 37.5 | 131.175 | 143.252 | 143.705 | 1.33 | 1.33 | WRMSL
363 | U1488 | C | 15 | H | 1 | 40 | 131.2 | 143.277 | 143.73 | 1 | 1 | WRMSL
363 | U1488 | C | 15 | H | 1 | 42.5 | 131.225 | 143.302 | 143.755 | 0.67 | 0.67 | WRMSL
363 | U1488 | C | 15 | H | 1 | 45 | 131.25 | 143.327 | 143.78 | 0.67 | 0.67 | WRMSL
363 | U1488 | C | 15 | H | 1 | 47.5 | 131.275 | 143.352 | 143.805 | 1 | 1 | WRMSL
363 | U1488 | C | 15 | H | 1 | 50 | 131.3 | 143.377 | 143.83 | 1 | 1 | WRMSL
363 | U1488 | C | 15 | H | 1 | 52.5 | 131.325 | 143.402 | 143.855 | 1 | 1 | WRMSL
363 | U1488 | C | 15 | H | 1 | 55 | 131.35 | 143.427 | 143.88 | 1 | 1 | WRMSL
363 | U1488 | C | 15 | H | 1 | 57.5 | 131.375 | 143.452 | 143.905 | 1 | 1 | WRMSL
363 | U1488 | C | 15 | H | 1 | 60 | 131.4 | 143.477 | 143.93 | 0.67 | 0.67 | WRMSL
363 | U1488 | C | 15 | H | 1 | 62.5 | 131.425 | 143.502 | 143.955 | 0.67 | 0.67 | WRMSL
363 | U1488 | C | 15 | H | 1 | 65 | 131.45 | 143.527 | 143.98 | 0.67 | 0.67 | WRMSL
363 | U1488 | C | 15 | H | 1 | 67.5 | 131.475 | 143.552 | 144.005 | 1 | 1 | WRMSL
363 | U1488 | C | 15 | H | 1 | 70 | 131.5 | 143.577 | 144.03 | 0.67 | 0.67 | WRMSL
363 | U1488 | C | 15 | H | 1 | 72.5 | 131.525 | 143.602 | 144.055 | 0.67 | 0.67 | WRMSL
363 | U1488 | C | 15 | H | 1 | 75 | 131.55 | 143.627 | 144.08 | 1 | 1 | WRMSL
363 | U1488 | C | 15 | H | 1 | 77.5 | 131.575 | 143.652 | 144.105 | 1 | 1 | WRMSL
363 | U1488 | C | 15 | H | 1 | 80 | 131.6 | 143.677 | 144.13 | 1 | 1 | WRMSL
363 | U1488 | C | 15 | H | 1 | 82.5 | 131.625 | 143.702 | 144.155 | 0.33 | 0.33 | WRMSL
363 | U1488 | C | 15 | H | 1 | 85 | 131.65 | 143.727 | 144.18 | 1 | 1 | WRMSL
363 | U1488 | C | 15 | H | 1 | 87.5 | 131.675 | 143.752 | 144.205 | 0.67 | 0.67 | WRMSL
363 | U1488 | C | 15 | H | 1 | 90 | 131.7 | 143.777 | 144.23 | 0 | 0 | WRMSL
363 | U1488 | C | 15 | H | 1 | 92.5 | 131.725 | 143.802 | 144.255 | 0.33 | 0.33 | WRMSL
363 | U1488 | C | 15 | H | 1 | 95 | 131.75 | 143.827 | 144.28 | 0.67 | 0.67 | WRMSL
363 | U1488 | C | 15 | H | 1 | 97.5 | 131.775 | 143.852 | 144.305 | 1.33 | 1.33 | WRMSL
363 | U1488 | C | 15 | H | 1 | 100 | 131.8 | 143.877 | 144.33 | 0.67 | 0.67 | WRMSL
363 | U1488 | C | 15 | H | 1 | 102.5 | 131.825 | 143.902 | 144.355 | 1 | 1 | WRMSL
363 | U1488 | C | 15 | H | 1 | 105 | 131.85 | 143.927 | 144.38 | 1 | 1 | WRMSL
363 | U1488 | C | 15 | H | 1 | 107.5 | 131.875 | 143.952 | 144.405 | 1 | 1 | WRMSL
363 | U1488 | C | 15 | H | 1 | 110 | 131.9 | 143.977 | 144.43 | 0.67 | 0.67 | WRMSL
363 | U1488 | C | 15 | H | 1 | 112.5 | 131.925 | 144.002 | 144.455 | 0.67 | 0.67 | WRMSL
363 | U1488 | C | 15 | H | 1 | 115 | 131.95 | 144.027 | 144.48 | 0.67 | 0.67 | WRMSL
363 | U1488 | C | 15 | H | 1 | 117.5 | 131.975 | 144.052 | 144.505 | 1.33 | 1.33 | WRMSL
363 | U1488 | C | 15 | H | 1 | 120 | 132 | 144.077 | 144.53 | 1 | 1 | WRMSL
363 | U1488 | C | 15 | H | 1 | 122.5 | 132.025 | 144.102 | 144.555 | 1 | 1 | WRMSL
363 | U1488 | C | 15 | H | 1 | 125 | 132.05 | 144.127 | 144.58 | 1 | 1 | WRMSL
363 | U1488 | C | 15 | H | 1 | 127.5 | 132.075 | 144.152 | 144.605 | 1 | 1 | WRMSL
363 | U1488 | C | 15 | H | 1 | 130 | 132.1 | 144.177 | 144.63 | 0.33 | 0.33 | WRMSL
363 | U1488 | C | 15 | H | 1 | 132.5 | 132.125 | 144.202 | 144.655 | 1 | 1 | WRMSL
363 | U1488 | C | 15 | H | 1 | 135 | 132.15 | 144.227 | 144.68 | 1 | 1 | WRMSL
363 | U1488 | C | 15 | H | 1 | 137.5 | 132.175 | 144.252 | 144.705 | 0.33 | 0.33 | WRMSL
363 | U1488 | C | 15 | H | 1 | 140 | 132.2 | 144.277 | 144.73 | 0.67 | 0.67 | WRMSL
363 | U1488 | C | 15 | H | 1 | 142.5 | 132.225 | 144.302 | 144.755 | 0.33 | 0.33 | WRMSL
363 | U1488 | C | 15 | H | 1 | 145 | 132.25 | 144.327 | 144.78 | 0.33 | 0.33 | WRMSL
363 | U1488 | C | 15 | H | 1 | 147.5 | 132.275 | 144.352 | 144.805 | 0 |  | WRMSL
363 | U1488 | C | 15 | H | 2 | 1.9 | 132.319 | 144.396 | 144.849 | 0 |  | WRMSL
363 | U1488 | C | 15 | H | 2 | 4.4 | 132.344 | 144.421 | 144.874 | 0.33 | 0.33 | WRMSL
363 | U1488 | C | 15 | H | 2 | 6.9 | 132.369 | 144.446 | 144.899 | 0.67 | 0.67 | WRMSL
363 | U1488 | C | 15 | H | 2 | 9.4 | 132.394 | 144.471 | 144.924 | 0.33 | 0.33 | WRMSL
363 | U1488 | C | 15 | H | 2 | 11.9 | 132.419 | 144.496 | 144.949 | 0.33 | 0.33 | WRMSL
363 | U1488 | C | 15 | H | 2 | 14.4 | 132.444 | 144.521 | 144.974 | 0.67 | 0.67 | WRMSL
363 | U1488 | C | 15 | H | 2 | 16.9 | 132.469 | 144.546 | 144.999 | 0.33 | 0.33 | WRMSL
363 | U1488 | C | 15 | H | 2 | 19.4 | 132.494 | 144.571 | 145.024 | 0.67 | 0.67 | WRMSL
363 | U1488 | C | 15 | H | 2 | 21.9 | 132.519 | 144.596 | 145.049 | 0.33 | 0.33 | WRMSL
363 | U1488 | C | 15 | H | 2 | 24.4 | 132.544 | 144.621 | 145.074 | 1 | 1 | WRMSL
363 | U1488 | C | 15 | H | 2 | 26.9 | 132.569 | 144.646 | 145.099 | 0.67 | 0.67 | WRMSL
363 | U1488 | C | 15 | H | 2 | 29.4 | 132.594 | 144.671 | 145.124 | 1 | 1 | WRMSL
363 | U1488 | C | 15 | H | 2 | 31.9 | 132.619 | 144.696 | 145.149 | 1 | 1 | WRMSL
363 | U1488 | C | 15 | H | 2 | 34.4 | 132.644 | 144.721 | 145.174 | 0.67 | 0.67 | WRMSL
363 | U1488 | C | 15 | H | 2 | 36.9 | 132.669 | 144.746 | 145.199 | 1 | 1 | WRMSL
363 | U1488 | C | 15 | H | 2 | 39.4 | 132.694 | 144.771 | 145.224 | 0.67 | 0.67 | WRMSL
363 | U1488 | C | 15 | H | 2 | 41.9 | 132.719 | 144.796 | 145.249 | 1 | 1 | WRMSL
363 | U1488 | C | 15 | H | 2 | 44.4 | 132.744 | 144.821 | 145.274 | 1 | 1 | WRMSL
363 | U1488 | C | 15 | H | 2 | 46.9 | 132.769 | 144.846 | 145.299 | 0.67 | 0.67 | WRMSL
363 | U1488 | C | 15 | H | 2 | 49.4 | 132.794 | 144.871 | 145.324 | 0.67 | 0.67 | WRMSL
363 | U1488 | C | 15 | H | 2 | 51.9 | 132.819 | 144.896 | 145.349 | 1 | 1 | WRMSL
363 | U1488 | C | 15 | H | 2 | 54.4 | 132.844 | 144.921 | 145.374 | 0.67 | 0.67 | WRMSL
363 | U1488 | C | 15 | H | 2 | 56.9 | 132.869 | 144.946 | 145.399 | 1 | 1 | WRMSL
363 | U1488 | C | 15 | H | 2 | 59.4 | 132.894 | 144.971 | 145.424 | 0.67 | 0.67 | WRMSL
363 | U1488 | C | 15 | H | 2 | 61.9 | 132.919 | 144.996 | 145.449 | 0.33 | 0.33 | WRMSL
363 | U1488 | C | 15 | H | 2 | 64.4 | 132.944 | 145.021 | 145.474 | 1 | 1 | WRMSL
363 | U1488 | C | 15 | H | 2 | 66.9 | 132.969 | 145.046 | 145.499 | 0.67 | 0.67 | WRMSL
363 | U1488 | C | 15 | H | 2 | 69.4 | 132.994 | 145.071 | 145.524 | 0 | 0 | WRMSL
363 | U1488 | C | 15 | H | 2 | 71.9 | 133.019 | 145.096 | 145.549 | 0.33 | 0.33 | WRMSL
363 | U1488 | C | 15 | H | 2 | 74.4 | 133.044 | 145.121 | 145.574 | 1 | 1 | WRMSL
363 | U1488 | C | 15 | H | 2 | 76.9 | 133.069 | 145.146 | 145.599 | 1 | 1 | WRMSL
363 | U1488 | C | 15 | H | 2 | 79.4 | 133.094 | 145.171 | 145.624 | 1 | 1 | WRMSL
363 | U1488 | C | 15 | H | 2 | 81.9 | 133.119 | 145.196 | 145.649 | 1 | 1 | WRMSL
363 | U1488 | C | 15 | H | 2 | 84.4 | 133.144 | 145.221 | 145.674 | 1 | 1 | WRMSL
363 | U1488 | C | 15 | H | 2 | 86.9 | 133.169 | 145.246 | 145.699 | 1 | 1 | WRMSL
363 | U1488 | C | 15 | H | 2 | 89.4 | 133.194 | 145.271 | 145.724 | 1.33 | 1.33 | WRMSL
363 | U1488 | C | 15 | H | 2 | 91.9 | 133.219 | 145.296 | 145.749 | 1 | 1 | WRMSL
363 | U1488 | C | 15 | H | 2 | 94.4 | 133.244 | 145.321 | 145.774 | 1 | 1 | WRMSL
363 | U1488 | C | 15 | H | 2 | 96.9 | 133.269 | 145.346 | 145.799 | 1 | 1 | WRMSL
363 | U1488 | C | 15 | H | 2 | 99.4 | 133.294 | 145.371 | 145.824 | 1 | 1 | WRMSL
363 | U1488 | C | 15 | H | 2 | 101.9 | 133.319 | 145.396 | 145.849 | 1 | 1 | WRMSL
363 | U1488 | C | 15 | H | 2 | 104.4 | 133.344 | 145.421 | 145.874 | 0.67 | 0.67 | WRMSL
363 | U1488 | C | 15 | H | 2 | 106.9 | 133.369 | 145.446 | 145.899 | 0.67 | 0.67 | WRMSL
363 | U1488 | C | 15 | H | 2 | 109.4 | 133.394 | 145.471 | 145.924 | 1 | 1 | WRMSL
363 | U1488 | C | 15 | H | 2 | 111.9 | 133.419 | 145.496 | 145.949 | 0.67 | 0.67 | WRMSL
363 | U1488 | C | 15 | H | 2 | 114.4 | 133.444 | 145.521 | 145.974 | 0 | 0 | WRMSL
363 | U1488 | C | 15 | H | 2 | 116.9 | 133.469 | 145.546 | 145.999 | 1 | 1 | WRMSL
363 | U1488 | C | 15 | H | 2 | 119.4 | 133.494 | 145.571 | 146.024 | 0.67 | 0.67 | WRMSL
363 | U1488 | C | 15 | H | 2 | 121.9 | 133.519 | 145.596 | 146.049 | 1 | 1 | WRMSL
363 | U1488 | C | 15 | H | 2 | 124.4 | 133.544 | 145.621 | 146.074 | 0 | 0 | WRMSL
363 | U1488 | C | 15 | H | 2 | 126.9 | 133.569 | 145.646 | 146.099 | 0.33 | 0.33 | WRMSL
363 | U1488 | C | 15 | H | 2 | 129.4 | 133.594 | 145.671 | 146.124 | 0 | 0 | WRMSL
363 | U1488 | C | 15 | H | 2 | 131.9 | 133.619 | 145.696 | 146.149 | 0.33 | 0.33 | WRMSL
363 | U1488 | C | 15 | H | 2 | 134.4 | 133.644 | 145.721 | 146.174 | 1 | 1 | WRMSL
363 | U1488 | C | 15 | H | 2 | 136.9 | 133.669 | 145.746 | 146.199 | 0.33 | 0.33 | WRMSL
363 | U1488 | C | 15 | H | 2 | 139.4 | 133.694 | 145.771 | 146.224 | 0.67 | 0.67 | WRMSL
363 | U1488 | C | 15 | H | 2 | 141.9 | 133.719 | 145.796 | 146.249 | 0.33 | 0.33 | WRMSL
363 | U1488 | C | 15 | H | 2 | 144.4 | 133.744 | 145.821 | 146.274 | 0.67 | 0.67 | WRMSL
363 | U1488 | C | 15 | H | 2 | 146.9 | 133.769 | 145.846 | 146.299 | 0 | 0 | WRMSL
363 | U1488 | C | 15 | H | 2 | 149.4 | 133.794 | 145.871 | 146.324 | 0.67 |  | WRMSL
363 | U1488 | C | 15 | H | 3 | 3.4 | 133.834 | 145.911 | 146.364 | 0 |  | WRMSL
363 | U1488 | C | 15 | H | 3 | 5.9 | 133.859 | 145.936 | 146.389 | 0 | 0 | WRMSL
363 | U1488 | C | 15 | H | 3 | 8.4 | 133.884 | 145.961 | 146.414 | 1 | 1 | WRMSL
363 | U1488 | C | 15 | H | 3 | 10.9 | 133.909 | 145.986 | 146.439 | 0.67 | 0.67 | WRMSL
363 | U1488 | C | 15 | H | 3 | 13.4 | 133.934 | 146.011 | 146.464 | 0.67 | 0.67 | WRMSL
363 | U1488 | C | 15 | H | 3 | 15.9 | 133.959 | 146.036 | 146.489 | 1 | 1 | WRMSL
363 | U1488 | C | 15 | H | 3 | 18.4 | 133.984 | 146.061 | 146.514 | 0.33 | 0.33 | WRMSL
363 | U1488 | C | 15 | H | 3 | 20.9 | 134.009 | 146.086 | 146.539 | 0.67 | 0.67 | WRMSL
363 | U1488 | C | 15 | H | 3 | 23.4 | 134.034 | 146.111 | 146.564 | 0.33 | 0.33 | WRMSL
363 | U1488 | C | 15 | H | 3 | 25.9 | 134.059 | 146.136 | 146.589 | 0.67 | 0.67 | WRMSL
363 | U1488 | C | 15 | H | 3 | 28.4 | 134.084 | 146.161 | 146.614 | 0.33 | 0.33 | WRMSL
363 | U1488 | C | 15 | H | 3 | 30.9 | 134.109 | 146.186 | 146.639 | 0.67 | 0.67 | WRMSL
363 | U1488 | C | 15 | H | 3 | 33.4 | 134.134 | 146.211 | 146.664 | 0.67 | 0.67 | WRMSL
363 | U1488 | C | 15 | H | 3 | 35.9 | 134.159 | 146.236 | 146.689 | 0.33 | 0.33 | WRMSL
363 | U1488 | C | 15 | H | 3 | 38.4 | 134.184 | 146.261 | 146.714 | 0.67 | 0.67 | WRMSL
363 | U1488 | C | 15 | H | 3 | 40.9 | 134.209 | 146.286 | 146.739 | 0.33 | 0.33 | WRMSL
363 | U1488 | C | 15 | H | 3 | 43.4 | 134.234 | 146.311 | 146.764 | 1 | 1 | WRMSL
363 | U1488 | C | 15 | H | 3 | 45.9 | 134.259 | 146.336 | 146.789 | 0.33 | 0.33 | WRMSL
363 | U1488 | C | 15 | H | 3 | 48.4 | 134.284 | 146.361 | 146.814 | 0.67 | 0.67 | WRMSL
363 | U1488 | C | 15 | H | 3 | 50.9 | 134.309 | 146.386 | 146.839 | 0 | 0 | WRMSL
363 | U1488 | C | 15 | H | 3 | 53.4 | 134.334 | 146.411 | 146.864 | 0.33 | 0.33 | WRMSL
363 | U1488 | C | 15 | H | 3 | 55.9 | 134.359 | 146.436 | 146.889 | 0.67 | 0.67 | WRMSL
363 | U1488 | C | 15 | H | 3 | 58.4 | 134.384 | 146.461 | 146.914 | 1 | 1 | WRMSL
363 | U1488 | C | 15 | H | 3 | 60.9 | 134.409 | 146.486 | 146.939 | 0.67 | 0.67 | WRMSL
363 | U1488 | C | 15 | H | 3 | 63.4 | 134.434 | 146.511 | 146.964 | 0.33 | 0.33 | WRMSL
363 | U1488 | C | 15 | H | 3 | 65.9 | 134.459 | 146.536 | 146.989 | 0.67 | 0.67 | WRMSL
363 | U1488 | C | 15 | H | 3 | 68.4 | 134.484 | 146.561 | 147.014 | 0.67 | 0.67 | WRMSL
363 | U1488 | C | 15 | H | 3 | 70.9 | 134.509 | 146.586 | 147.039 | 0.67 | 0.67 | WRMSL
363 | U1488 | C | 15 | H | 3 | 73.4 | 134.534 | 146.611 | 147.064 | 0 | 0 | WRMSL
363 | U1488 | C | 15 | H | 3 | 75.9 | 134.559 | 146.636 | 147.089 | 0.67 | 0.67 | WRMSL
363 | U1488 | C | 15 | H | 3 | 78.4 | 134.584 | 146.661 | 147.114 | 0.33 | 0.33 | WRMSL
363 | U1488 | C | 15 | H | 3 | 80.9 | 134.609 | 146.686 | 147.139 | 0.67 | 0.67 | WRMSL
363 | U1488 | C | 15 | H | 3 | 83.4 | 134.634 | 146.711 | 147.164 | 0.33 | 0.33 | WRMSL
363 | U1488 | C | 15 | H | 3 | 85.9 | 134.659 | 146.736 | 147.189 | 0.67 | 0.67 | WRMSL
363 | U1488 | C | 15 | H | 3 | 88.4 | 134.684 | 146.761 | 147.214 | 0.33 | 0.33 | WRMSL
363 | U1488 | C | 15 | H | 3 | 90.9 | 134.709 | 146.786 | 147.239 | 0.33 | 0.33 | WRMSL
363 | U1488 | C | 15 | H | 3 | 93.4 | 134.734 | 146.811 | 147.264 | 0.67 | 0.67 | WRMSL
363 | U1488 | C | 15 | H | 3 | 95.9 | 134.759 | 146.836 | 147.289 | 0.67 | 0.67 | WRMSL
363 | U1488 | C | 15 | H | 3 | 98.4 | 134.784 | 146.861 | 147.314 | 1 | 1 | WRMSL
363 | U1488 | C | 15 | H | 3 | 100.9 | 134.809 | 146.886 | 147.339 | 1 | 1 | WRMSL
363 | U1488 | C | 15 | H | 3 | 103.4 | 134.834 | 146.911 | 147.364 | 0.67 | 0.67 | WRMSL
363 | U1488 | C | 15 | H | 3 | 105.9 | 134.859 | 146.936 | 147.389 | 0.67 | 0.67 | WRMSL
363 | U1488 | C | 15 | H | 3 | 108.4 | 134.884 | 146.961 | 147.414 | 1 | 1 | WRMSL
363 | U1488 | C | 15 | H | 3 | 110.9 | 134.909 | 146.986 | 147.439 | 0.67 | 0.67 | WRMSL
363 | U1488 | C | 15 | H | 3 | 113.4 | 134.934 | 147.011 | 147.464 | 1 | 1 | WRMSL
363 | U1488 | C | 15 | H | 3 | 115.9 | 134.959 | 147.036 | 147.489 | 0.67 | 0.67 | WRMSL
363 | U1488 | C | 15 | H | 3 | 118.4 | 134.984 | 147.061 | 147.514 | 0.67 | 0.67 | WRMSL
363 | U1488 | C | 15 | H | 3 | 120.9 | 135.009 | 147.086 | 147.539 | 0.67 | 0.67 | WRMSL
363 | U1488 | C | 15 | H | 3 | 123.4 | 135.034 | 147.111 | 147.564 | 0.33 | 0.33 | WRMSL
363 | U1488 | C | 15 | H | 3 | 125.9 | 135.059 | 147.136 | 147.589 | 1 | 1 | WRMSL
363 | U1488 | C | 15 | H | 3 | 128.4 | 135.084 | 147.161 | 147.614 | 0.67 | 0.67 | WRMSL
363 | U1488 | C | 15 | H | 3 | 130.9 | 135.109 | 147.186 | 147.639 | 1 | 1 | WRMSL
363 | U1488 | C | 15 | H | 3 | 133.4 | 135.134 | 147.211 | 147.664 | 0.33 | 0.33 | WRMSL
363 | U1488 | C | 15 | H | 3 | 135.9 | 135.159 | 147.236 | 147.689 | 0.33 | 0.33 | WRMSL
363 | U1488 | C | 15 | H | 3 | 138.4 | 135.184 | 147.261 | 147.714 | 0 | 0 | WRMSL
363 | U1488 | C | 15 | H | 3 | 140.9 | 135.209 | 147.286 | 147.739 | 0.67 | 0.67 | WRMSL
363 | U1488 | C | 15 | H | 3 | 143.4 | 135.234 | 147.311 | 147.764 | 0.33 | 0.33 | WRMSL
363 | U1488 | C | 15 | H | 3 | 145.9 | 135.259 | 147.336 | 147.789 | 0 | 0 | WRMSL
363 | U1488 | C | 15 | H | 3 | 148.4 | 135.284 | 147.361 | 147.814 | 0.33 |  | WRMSL
363 | U1488 | C | 15 | H | 4 | 2.2 | 135.322 | 147.399 | 147.852 | 1 |  | WRMSL
363 | U1488 | C | 15 | H | 4 | 4.7 | 135.347 | 147.424 | 147.877 | 0.33 | 0.33 | WRMSL
363 | U1488 | C | 15 | H | 4 | 7.2 | 135.372 | 147.449 | 147.902 | 0.67 | 0.67 | WRMSL
363 | U1488 | C | 15 | H | 4 | 9.7 | 135.397 | 147.474 | 147.927 | 0.67 | 0.67 | WRMSL
363 | U1488 | C | 15 | H | 4 | 12.2 | 135.422 | 147.499 | 147.952 | 1 | 1 | WRMSL
363 | U1488 | C | 15 | H | 4 | 14.7 | 135.447 | 147.524 | 147.977 | 1 | 1 | WRMSL
363 | U1488 | C | 15 | H | 4 | 17.2 | 135.472 | 147.549 | 148.002 | 1 | 1 | WRMSL
363 | U1488 | C | 15 | H | 4 | 19.7 | 135.497 | 147.574 | 148.027 | 1 | 1 | WRMSL
363 | U1488 | C | 15 | H | 4 | 22.2 | 135.522 | 147.599 | 148.052 | 1 | 1 | WRMSL
363 | U1488 | C | 15 | H | 4 | 24.7 | 135.547 | 147.624 | 148.077 | 1 | 1 | WRMSL
363 | U1488 | C | 15 | H | 4 | 27.2 | 135.572 | 147.649 | 148.102 | 1 | 1 | WRMSL
363 | U1488 | C | 15 | H | 4 | 29.7 | 135.597 | 147.674 | 148.127 | 0.67 | 0.67 | WRMSL
363 | U1488 | C | 15 | H | 4 | 32.2 | 135.622 | 147.699 | 148.152 | 0.67 | 0.67 | WRMSL
363 | U1488 | C | 15 | H | 4 | 34.7 | 135.647 | 147.724 | 148.177 | 0.33 | 0.33 | WRMSL
363 | U1488 | C | 15 | H | 4 | 37.2 | 135.672 | 147.749 | 148.202 | 0.67 | 0.67 | WRMSL
363 | U1488 | C | 15 | H | 4 | 39.7 | 135.697 | 147.774 | 148.227 | 0 | 0 | WRMSL
363 | U1488 | C | 15 | H | 4 | 42.2 | 135.722 | 147.799 | 148.252 | 0.33 | 0.33 | WRMSL
363 | U1488 | C | 15 | H | 4 | 44.7 | 135.747 | 147.824 | 148.277 | 0.67 | 0.67 | WRMSL
363 | U1488 | C | 15 | H | 4 | 47.2 | 135.772 | 147.849 | 148.302 | 0.67 | 0.67 | WRMSL
363 | U1488 | C | 15 | H | 4 | 49.7 | 135.797 | 147.874 | 148.327 | 0.67 | 0.67 | WRMSL
363 | U1488 | C | 15 | H | 4 | 52.2 | 135.822 | 147.899 | 148.352 | 0.67 | 0.67 | WRMSL
363 | U1488 | C | 15 | H | 4 | 54.7 | 135.847 | 147.924 | 148.377 | 0.33 | 0.33 | WRMSL
363 | U1488 | C | 15 | H | 4 | 57.2 | 135.872 | 147.949 | 148.402 | 0.33 | 0.33 | WRMSL
363 | U1488 | C | 15 | H | 4 | 59.7 | 135.897 | 147.974 | 148.427 | 0.67 | 0.67 | WRMSL
363 | U1488 | C | 15 | H | 4 | 62.2 | 135.922 | 147.999 | 148.452 | 1 | 1 | WRMSL
363 | U1488 | C | 15 | H | 4 | 64.7 | 135.947 | 148.024 | 148.477 | 0.67 | 0.67 | WRMSL
363 | U1488 | C | 15 | H | 4 | 67.2 | 135.972 | 148.049 | 148.502 | 0.67 | 0.67 | WRMSL
363 | U1488 | C | 15 | H | 4 | 69.7 | 135.997 | 148.074 | 148.527 | 0.33 | 0.33 | WRMSL
363 | U1488 | C | 15 | H | 4 | 72.2 | 136.022 | 148.099 | 148.552 | 0.33 | 0.33 | WRMSL
363 | U1488 | C | 15 | H | 4 | 74.7 | 136.047 | 148.124 | 148.577 | 1 | 1 | WRMSL
363 | U1488 | C | 15 | H | 4 | 77.2 | 136.072 | 148.149 | 148.602 | 0.67 | 0.67 | WRMSL
363 | U1488 | C | 15 | H | 4 | 79.7 | 136.097 | 148.174 | 148.627 | 1 | 1 | WRMSL
363 | U1488 | C | 15 | H | 4 | 82.2 | 136.122 | 148.199 | 148.652 | 0.33 | 0.33 | WRMSL
363 | U1488 | C | 15 | H | 4 | 84.7 | 136.147 | 148.224 | 148.677 | 1 | 1 | WRMSL
363 | U1488 | C | 15 | H | 4 | 87.2 | 136.172 | 148.249 | 148.702 | 1 | 1 | WRMSL
363 | U1488 | C | 15 | H | 4 | 89.7 | 136.197 | 148.274 | 148.727 | 0.67 | 0.67 | WRMSL
363 | U1488 | C | 15 | H | 4 | 92.2 | 136.222 | 148.299 | 148.752 | 0.67 | 0.67 | WRMSL
363 | U1488 | C | 15 | H | 4 | 94.7 | 136.247 | 148.324 | 148.777 | 1 | 1 | WRMSL
363 | U1488 | C | 15 | H | 4 | 97.2 | 136.272 | 148.349 | 148.802 | 1 | 1 | WRMSL
363 | U1488 | C | 15 | H | 4 | 99.7 | 136.297 | 148.374 | 148.827 | 1 | 1 | WRMSL
363 | U1488 | C | 15 | H | 4 | 102.2 | 136.322 | 148.399 | 148.852 | 0.67 | 0.67 | WRMSL
363 | U1488 | C | 15 | H | 4 | 104.7 | 136.347 | 148.424 | 148.877 | 0.67 | 0.67 | WRMSL
363 | U1488 | C | 15 | H | 4 | 107.2 | 136.372 | 148.449 | 148.902 | 0.67 | 0.67 | WRMSL
363 | U1488 | C | 15 | H | 4 | 109.7 | 136.397 | 148.474 | 148.927 | 0.67 | 0.67 | WRMSL
363 | U1488 | C | 15 | H | 4 | 112.2 | 136.422 | 148.499 | 148.952 | 1 | 1 | WRMSL
363 | U1488 | C | 15 | H | 4 | 114.7 | 136.447 | 148.524 | 148.977 | 1 | 1 | WRMSL
363 | U1488 | C | 15 | H | 4 | 117.2 | 136.472 | 148.549 | 149.002 | 0.33 | 0.33 | WRMSL
363 | U1488 | C | 15 | H | 4 | 119.7 | 136.497 | 148.574 | 149.027 | 0.67 | 0.67 | WRMSL
363 | U1488 | C | 15 | H | 4 | 122.2 | 136.522 | 148.599 | 149.052 | 1 | 1 | WRMSL
363 | U1488 | C | 15 | H | 4 | 124.7 | 136.547 | 148.624 | 149.077 | 0.67 | 0.67 | WRMSL
363 | U1488 | C | 15 | H | 4 | 127.2 | 136.572 | 148.649 | 149.102 | 1.33 | 1.33 | WRMSL
363 | U1488 | C | 15 | H | 4 | 129.7 | 136.597 | 148.674 | 149.127 | 1.33 | 1.33 | WRMSL
363 | U1488 | C | 15 | H | 4 | 132.2 | 136.622 | 148.699 | 149.152 | 1.33 | 1.33 | WRMSL
363 | U1488 | C | 15 | H | 4 | 134.7 | 136.647 | 148.724 | 149.177 | 0.67 | 0.67 | WRMSL
363 | U1488 | C | 15 | H | 4 | 137.2 | 136.672 | 148.749 | 149.202 | 1 | 1 | WRMSL
363 | U1488 | C | 15 | H | 4 | 139.7 | 136.697 | 148.774 | 149.227 | 1 | 1 | WRMSL
363 | U1488 | C | 15 | H | 4 | 142.2 | 136.722 | 148.799 | 149.252 | 0.67 | 0.67 | WRMSL
363 | U1488 | C | 15 | H | 4 | 144.7 | 136.747 | 148.824 | 149.277 | 0.67 | 0.67 | WRMSL
363 | U1488 | C | 15 | H | 4 | 147.2 | 136.772 | 148.849 | 149.302 | 0.67 | 0.67 | WRMSL
363 | U1488 | C | 15 | H | 4 | 149.7 | 136.797 | 148.874 | 149.327 | 0.67 |  | WRMSL
363 | U1488 | C | 15 | H | 5 | 1.2 | 136.812 | 148.889 | 149.342 | 0.67 |  | WRMSL
363 | U1488 | C | 15 | H | 5 | 3.7 | 136.837 | 148.914 | 149.367 | 0.33 | 0.33 | WRMSL
363 | U1488 | C | 15 | H | 5 | 6.2 | 136.862 | 148.939 | 149.392 | 0.67 | 0.67 | WRMSL
363 | U1488 | C | 15 | H | 5 | 8.7 | 136.887 | 148.964 | 149.417 | 1 | 1 | WRMSL
363 | U1488 | C | 15 | H | 5 | 11.2 | 136.912 | 148.989 | 149.442 | 1 | 1 | WRMSL
363 | U1488 | C | 15 | H | 5 | 13.7 | 136.937 | 149.014 | 149.467 | 1 | 1 | WRMSL
363 | U1488 | C | 15 | H | 5 | 16.2 | 136.962 | 149.039 | 149.492 | 1 | 1 | WRMSL
363 | U1488 | C | 15 | H | 5 | 18.7 | 136.987 | 149.064 | 149.517 | 1 | 1 | WRMSL
363 | U1488 | C | 15 | H | 5 | 21.2 | 137.012 | 149.089 | 149.542 | 1 | 1 | WRMSL
363 | U1488 | C | 15 | H | 5 | 23.7 | 137.037 | 149.114 | 149.567 | 0.33 | 0.33 | WRMSL
363 | U1488 | C | 15 | H | 5 | 26.2 | 137.062 | 149.139 | 149.592 | 1 | 1 | WRMSL
363 | U1488 | C | 15 | H | 5 | 28.7 | 137.087 | 149.164 | 149.617 | 1 | 1 | WRMSL
363 | U1488 | C | 15 | H | 5 | 31.2 | 137.112 | 149.189 | 149.642 | 0.67 | 0.67 | WRMSL
363 | U1488 | C | 15 | H | 5 | 33.7 | 137.137 | 149.214 | 149.667 | 0.67 | 0.67 | WRMSL
363 | U1488 | C | 15 | H | 5 | 36.2 | 137.162 | 149.239 | 149.692 | 1 | 1 | WRMSL
363 | U1488 | C | 15 | H | 5 | 38.7 | 137.187 | 149.264 | 149.717 | 1 | 1 | WRMSL
363 | U1488 | C | 15 | H | 5 | 41.2 | 137.212 | 149.289 | 149.742 | 1 | 1 | WRMSL
363 | U1488 | C | 15 | H | 5 | 43.7 | 137.237 | 149.314 | 149.767 | 1 | 1 | WRMSL
363 | U1488 | C | 15 | H | 5 | 46.2 | 137.262 | 149.339 | 149.792 | 1 | 1 | WRMSL
363 | U1488 | C | 15 | H | 5 | 48.7 | 137.287 | 149.364 | 149.817 | 1 | 1 | WRMSL
363 | U1488 | C | 15 | H | 5 | 51.2 | 137.312 | 149.389 | 149.842 | 0.67 | 0.67 | WRMSL
363 | U1488 | C | 15 | H | 5 | 53.7 | 137.337 | 149.414 | 149.867 | 1 | 1 | WRMSL
363 | U1488 | C | 15 | H | 5 | 56.2 | 137.362 | 149.439 | 149.892 | 1 | 1 | WRMSL
363 | U1488 | C | 15 | H | 5 | 58.7 | 137.387 | 149.464 | 149.917 | 1.33 | 1.33 | WRMSL
363 | U1488 | C | 15 | H | 5 | 61.2 | 137.412 | 149.489 | 149.942 | 1 | 1 | WRMSL
363 | U1488 | C | 15 | H | 5 | 63.7 | 137.437 | 149.514 | 149.967 | 1 | 1 | WRMSL
363 | U1488 | C | 15 | H | 5 | 66.2 | 137.462 | 149.539 | 149.992 | 1.33 | 1.33 | WRMSL
363 | U1488 | C | 15 | H | 5 | 68.7 | 137.487 | 149.564 | 150.017 | 1 | 1 | WRMSL
363 | U1488 | C | 15 | H | 5 | 71.2 | 137.512 | 149.589 | 150.042 | 1 | 1 | WRMSL
363 | U1488 | C | 15 | H | 5 | 73.7 | 137.537 | 149.614 | 150.067 | 1 | 1 | WRMSL
363 | U1488 | C | 15 | H | 5 | 76.2 | 137.562 | 149.639 | 150.092 | 1.33 | 1.33 | WRMSL
363 | U1488 | C | 15 | H | 5 | 78.7 | 137.587 | 149.664 | 150.117 | 1.33 | 1.33 | WRMSL
363 | U1488 | C | 15 | H | 5 | 81.2 | 137.612 | 149.689 | 150.142 | 1 | 1 | WRMSL
363 | U1488 | C | 15 | H | 5 | 83.7 | 137.637 | 149.714 | 150.167 | 1 | 1 | WRMSL
363 | U1488 | C | 15 | H | 5 | 86.2 | 137.662 | 149.739 | 150.192 | 1 | 1 | WRMSL
363 | U1488 | C | 15 | H | 5 | 88.7 | 137.687 | 149.764 | 150.217 | 1 | 1 | WRMSL
363 | U1488 | C | 15 | H | 5 | 91.2 | 137.712 | 149.789 | 150.242 | 1 | 1 | WRMSL
363 | U1488 | C | 15 | H | 5 | 93.7 | 137.737 | 149.814 | 150.267 | 1.33 | 1.33 | WRMSL
363 | U1488 | C | 15 | H | 5 | 96.2 | 137.762 | 149.839 | 150.292 | 1 | 1 | WRMSL
363 | U1488 | C | 15 | H | 5 | 98.7 | 137.787 | 149.864 | 150.317 | 0.67 | 0.67 | WRMSL
363 | U1488 | C | 15 | H | 5 | 101.2 | 137.812 | 149.889 | 150.342 | 1 | 1 | WRMSL
363 | U1488 | C | 15 | H | 5 | 103.7 | 137.837 | 149.914 | 150.367 | 0.33 | 0.33 | WRMSL
363 | U1488 | C | 15 | H | 5 | 106.2 | 137.862 | 149.939 | 150.392 | 1 | 1 | WRMSL
363 | U1488 | C | 15 | H | 5 | 108.7 | 137.887 | 149.964 | 150.417 | 1 | 1 | WRMSL
363 | U1488 | C | 15 | H | 5 | 111.2 | 137.912 | 149.989 | 150.442 | 0.67 | 0.67 | WRMSL
363 | U1488 | C | 15 | H | 5 | 113.7 | 137.937 | 150.014 | 150.467 | 0.67 | 0.67 | WRMSL
363 | U1488 | C | 15 | H | 5 | 116.2 | 137.962 | 150.039 | 150.492 | 0.67 | 0.67 | WRMSL
363 | U1488 | C | 15 | H | 5 | 118.7 | 137.987 | 150.064 | 150.517 | 0.67 | 0.67 | WRMSL
363 | U1488 | C | 15 | H | 5 | 121.2 | 138.012 | 150.089 | 150.542 | 1 | 1 | WRMSL
363 | U1488 | C | 15 | H | 5 | 123.7 | 138.037 | 150.114 | 150.567 | 0.67 | 0.67 | WRMSL
363 | U1488 | C | 15 | H | 5 | 126.2 | 138.062 | 150.139 | 150.592 | 1 | 1 | WRMSL
363 | U1488 | C | 15 | H | 5 | 128.7 | 138.087 | 150.164 | 150.617 | 0.33 | 0.33 | WRMSL
363 | U1488 | C | 15 | H | 5 | 131.2 | 138.112 | 150.189 | 150.642 | 0.67 | 0.67 | WRMSL
363 | U1488 | C | 15 | H | 5 | 133.7 | 138.137 | 150.214 | 150.667 | 0.33 | 0.33 | WRMSL
363 | U1488 | C | 15 | H | 5 | 136.2 | 138.162 | 150.239 | 150.692 | 0.67 | 0.67 | WRMSL
363 | U1488 | C | 15 | H | 5 | 138.7 | 138.187 | 150.264 | 150.717 | 0 | 0 | WRMSL
363 | U1488 | C | 15 | H | 5 | 141.2 | 138.212 | 150.289 | 150.742 | 0.33 | 0.33 | WRMSL
363 | U1488 | C | 15 | H | 5 | 143.7 | 138.237 | 150.314 | 150.767 | 0 | 0 | WRMSL
363 | U1488 | C | 15 | H | 5 | 146.2 | 138.262 | 150.339 | 150.792 | 0.33 | 0.33 | WRMSL
363 | U1488 | C | 15 | H | 5 | 148.7 | 138.287 | 150.364 | 150.817 | 0.67 |  | WRMSL
363 | U1488 | C | 15 | H | 6 | 3 | 138.33 | 150.407 | 150.86 | 0.33 |  | WRMSL
363 | U1488 | C | 15 | H | 6 | 5.5 | 138.355 | 150.432 | 150.885 | 0.67 | 0.67 | WRMSL
363 | U1488 | C | 15 | H | 6 | 8 | 138.38 | 150.457 | 150.91 | 0.67 | 0.67 | WRMSL
363 | U1488 | C | 15 | H | 6 | 10.5 | 138.405 | 150.482 | 150.935 | 0.67 | 0.67 | WRMSL
363 | U1488 | C | 15 | H | 6 | 13 | 138.43 | 150.507 | 150.96 | 0.67 | 0.67 | WRMSL
363 | U1488 | C | 15 | H | 6 | 15.5 | 138.455 | 150.532 | 150.985 | 0.67 | 0.67 | WRMSL
363 | U1488 | C | 15 | H | 6 | 18 | 138.48 | 150.557 | 151.01 | 1 | 1 | WRMSL
363 | U1488 | C | 15 | H | 6 | 20.5 | 138.505 | 150.582 | 151.035 | 0 | 0 | WRMSL
363 | U1488 | C | 15 | H | 6 | 23 | 138.53 | 150.607 | 151.06 | 0.33 | 0.33 | WRMSL
363 | U1488 | C | 15 | H | 6 | 25.5 | 138.555 | 150.632 | 151.085 | 0 | 0 | WRMSL
363 | U1488 | C | 15 | H | 6 | 28 | 138.58 | 150.657 | 151.11 | 0.33 | 0.33 | WRMSL
363 | U1488 | C | 15 | H | 6 | 30.5 | 138.605 | 150.682 | 151.135 | 0.33 | 0.33 | WRMSL
363 | U1488 | C | 15 | H | 6 | 33 | 138.63 | 150.707 | 151.16 | 1 | 1 | WRMSL
363 | U1488 | C | 15 | H | 6 | 35.5 | 138.655 | 150.732 | 151.185 | 0.67 | 0.67 | WRMSL
363 | U1488 | C | 15 | H | 6 | 38 | 138.68 | 150.757 | 151.21 | 0.67 | 0.67 | WRMSL
363 | U1488 | C | 15 | H | 6 | 40.5 | 138.705 | 150.782 | 151.235 | 0.33 | 0.33 | WRMSL
363 | U1488 | C | 15 | H | 6 | 43 | 138.73 | 150.807 | 151.26 | 0.67 | 0.67 | WRMSL
363 | U1488 | C | 15 | H | 6 | 45.5 | 138.755 | 150.832 | 151.285 | 0.67 | 0.67 | WRMSL
363 | U1488 | C | 15 | H | 6 | 48 | 138.78 | 150.857 | 151.31 | 1 | 1 | WRMSL
363 | U1488 | C | 15 | H | 6 | 50.5 | 138.805 | 150.882 | 151.335 | 1 | 1 | WRMSL
363 | U1488 | C | 15 | H | 6 | 53 | 138.83 | 150.907 | 151.36 | 1.33 | 1.33 | WRMSL
363 | U1488 | C | 15 | H | 6 | 55.5 | 138.855 | 150.932 | 151.385 | 1 | 1 | WRMSL
363 | U1488 | C | 15 | H | 6 | 58 | 138.88 | 150.957 | 151.41 | 0.67 | 0.67 | WRMSL
363 | U1488 | C | 15 | H | 6 | 60.5 | 138.905 | 150.982 | 151.435 | 0.33 | 0.33 | WRMSL
363 | U1488 | C | 15 | H | 6 | 63 | 138.93 | 151.007 | 151.46 | 1 | 1 | WRMSL
363 | U1488 | C | 15 | H | 6 | 65.5 | 138.955 | 151.032 | 151.485 | 1 | 1 | WRMSL
363 | U1488 | C | 15 | H | 6 | 68 | 138.98 | 151.057 | 151.51 | 0.33 | 0.33 | WRMSL
363 | U1488 | C | 15 | H | 6 | 70.5 | 139.005 | 151.082 | 151.535 | 0.67 | 0.67 | WRMSL
363 | U1488 | C | 15 | H | 6 | 73 | 139.03 | 151.107 | 151.56 | 0.33 | 0.33 | WRMSL
363 | U1488 | C | 15 | H | 6 | 75.5 | 139.055 | 151.132 | 151.585 | 0.67 | 0.67 | WRMSL
363 | U1488 | C | 15 | H | 6 | 78 | 139.08 | 151.157 | 151.61 | 0.33 | 0.33 | WRMSL
363 | U1488 | C | 15 | H | 6 | 80.5 | 139.105 | 151.182 | 151.635 | 0 | 0 | WRMSL
363 | U1488 | C | 15 | H | 6 | 83 | 139.13 | 151.207 | 151.66 | 0.67 | 0.67 | WRMSL
363 | U1488 | C | 15 | H | 6 | 85.5 | 139.155 | 151.232 | 151.685 | 0.67 | 0.67 | WRMSL
363 | U1488 | C | 15 | H | 6 | 88 | 139.18 | 151.257 | 151.71 | 1 | 1 | WRMSL
363 | U1488 | C | 15 | H | 6 | 90.5 | 139.205 | 151.282 | 151.735 | 0.67 | 0.67 | WRMSL
363 | U1488 | C | 15 | H | 6 | 93 | 139.23 | 151.307 | 151.76 | 1 | 1 | WRMSL
363 | U1488 | C | 15 | H | 6 | 95.5 | 139.255 | 151.332 | 151.785 | 0.67 | 0.67 | WRMSL
363 | U1488 | C | 15 | H | 6 | 98 | 139.28 | 151.357 | 151.81 | 0.33 | 0.33 | WRMSL
363 | U1488 | C | 15 | H | 6 | 100.5 | 139.305 | 151.382 | 151.835 | 0.33 | 0.33 | WRMSL
363 | U1488 | C | 15 | H | 6 | 103 | 139.33 | 151.407 | 151.86 | 0.33 | 0.33 | WRMSL
363 | U1488 | C | 15 | H | 6 | 105.5 | 139.355 | 151.432 | 151.885 | 0 | 0 | WRMSL
363 | U1488 | C | 15 | H | 6 | 108 | 139.38 | 151.457 | 151.91 | 0.67 | 0.67 | WRMSL
363 | U1488 | C | 15 | H | 6 | 110.5 | 139.405 | 151.482 | 151.935 | 1 | 1 | WRMSL
363 | U1488 | C | 15 | H | 6 | 113 | 139.43 | 151.507 | 151.96 | 1 | 1 | WRMSL
363 | U1488 | C | 15 | H | 6 | 115.5 | 139.455 | 151.532 | 151.985 | 0.67 | 0.67 | WRMSL
363 | U1488 | C | 15 | H | 6 | 118 | 139.48 | 151.557 | 152.01 | 0.33 | 0.33 | WRMSL
363 | U1488 | C | 15 | H | 6 | 120.5 | 139.505 | 151.582 | 152.035 | 0.67 | 0.67 | WRMSL
363 | U1488 | C | 15 | H | 6 | 123 | 139.53 | 151.607 | 152.06 | 0.33 | 0.33 | WRMSL
363 | U1488 | C | 15 | H | 6 | 125.5 | 139.555 | 151.632 | 152.085 | 0.33 | 0.33 | WRMSL
363 | U1488 | C | 15 | H | 6 | 128 | 139.58 | 151.657 | 152.11 | 0.67 | 0.67 | WRMSL
363 | U1488 | C | 15 | H | 6 | 130.5 | 139.605 | 151.682 | 152.135 | 0.67 | 0.67 | WRMSL
363 | U1488 | C | 15 | H | 6 | 133 | 139.63 | 151.707 | 152.16 | 0 | 0 | WRMSL
363 | U1488 | C | 15 | H | 6 | 135.5 | 139.655 | 151.732 | 152.185 | 0.33 | 0.33 | WRMSL
363 | U1488 | C | 15 | H | 6 | 138 | 139.68 | 151.757 | 152.21 | 0.67 | 0.67 | WRMSL
363 | U1488 | C | 15 | H | 6 | 140.5 | 139.705 | 151.782 | 152.235 | 0.67 | 0.67 | WRMSL
363 | U1488 | C | 15 | H | 6 | 143 | 139.73 | 151.807 | 152.26 | 1 | 1 | WRMSL
363 | U1488 | C | 15 | H | 6 | 145.5 | 139.755 | 151.832 | 152.285 | 0.33 | 0.33 | WRMSL
363 | U1488 | C | 15 | H | 6 | 148 | 139.78 | 151.857 | 152.31 | 0.33 |  | WRMSL
363 | U1488 | C | 15 | H | 7 | 2.1 | 139.821 | 151.898 | 152.351 | 1 |  | WRMSL
363 | U1488 | C | 15 | H | 7 | 4.6 | 139.846 | 151.923 | 152.376 | 1 | 1 | WRMSL
363 | U1488 | C | 15 | H | 7 | 7.1 | 139.871 | 151.948 | 152.401 | 0.67 | 0.67 | WRMSL
363 | U1488 | C | 15 | H | 7 | 9.6 | 139.896 | 151.973 | 152.426 | 0.33 | 0.33 | WRMSL
363 | U1488 | C | 15 | H | 7 | 12.1 | 139.921 | 151.998 | 152.451 | 1 | 1 | WRMSL
363 | U1488 | C | 15 | H | 7 | 14.6 | 139.946 | 152.023 | 152.476 | 0.67 | 0.67 | WRMSL
363 | U1488 | C | 15 | H | 7 | 17.1 | 139.971 | 152.048 | 152.501 | 1 | 1 | WRMSL
363 | U1488 | C | 15 | H | 7 | 19.6 | 139.996 | 152.073 | 152.526 | 0.67 | 0.67 | WRMSL
363 | U1488 | C | 15 | H | 7 | 22.1 | 140.021 | 152.098 | 152.551 | 1 | 1 | WRMSL
363 | U1488 | C | 15 | H | 7 | 24.6 | 140.046 | 152.123 | 152.576 | 1 | 1 | WRMSL
363 | U1488 | C | 15 | H | 7 | 27.1 | 140.071 | 152.148 | 152.601 | 1 | 1 | WRMSL
363 | U1488 | C | 15 | H | 7 | 29.6 | 140.096 | 152.173 | 152.626 | 0.67 | 0.67 | WRMSL
363 | U1488 | C | 15 | H | 7 | 32.1 | 140.121 | 152.198 | 152.651 | 1 | 1 | WRMSL
363 | U1488 | C | 15 | H | 7 | 34.6 | 140.146 | 152.223 | 152.676 | 1 | 1 | WRMSL
363 | U1488 | C | 15 | H | 7 | 37.1 | 140.171 | 152.248 | 152.701 | 0.67 | 0.67 | WRMSL
363 | U1488 | C | 15 | H | 7 | 39.6 | 140.196 | 152.273 | 152.726 | 0.33 | 0.33 | WRMSL
363 | U1488 | C | 15 | H | 7 | 42.1 | 140.221 | 152.298 | 152.751 | 1 | 1 | WRMSL
363 | U1488 | C | 15 | H | 7 | 44.6 | 140.246 | 152.323 | 152.776 | 0.67 | 0.67 | WRMSL
363 | U1488 | C | 15 | H | 7 | 47.1 | 140.271 | 152.348 | 152.801 | 1 | 1 | WRMSL
363 | U1488 | C | 15 | H | 7 | 49.6 | 140.296 | 152.373 | 152.826 | 1.33 | 1.33 | WRMSL
363 | U1488 | C | 15 | H | 7 | 52.1 | 140.321 | 152.398 | 152.851 | 0.67 | 0.67 | WRMSL
363 | U1488 | C | 15 | H | 7 | 54.6 | 140.346 | 152.423 | 152.876 | 1 | 1 | WRMSL
363 | U1488 | C | 15 | H | 7 | 57.1 | 140.371 | 152.448 | 152.901 | 1 | 1 | WRMSL
363 | U1488 | C | 15 | H | 7 | 59.6 | 140.396 | 152.473 | 152.926 | 1 | 1 | WRMSL
363 | U1488 | C | 15 | H | 7 | 62.1 | 140.421 | 152.498 | 152.951 | 1 | 1 | WRMSL
363 | U1488 | C | 15 | H | 7 | 64.6 | 140.446 | 152.523 | 152.976 | 1.67 |  | WRMSL
363 | U1488 | C | 16 | H | 1 | 1.2 | 140.312 | 153.026 | 153.382 | 2.33 |  | WRMSL
363 | U1488 | C | 16 | H | 1 | 3.7 | 140.337 | 153.051 | 153.407 | 2.33 |  | WRMSL
363 | U1488 | C | 16 | H | 1 | 6.2 | 140.362 | 153.076 | 153.432 | 3 |  | WRMSL
363 | U1488 | C | 16 | H | 1 | 8.7 | 140.387 | 153.101 | 153.457 | 3.33 | 3.33 | WRMSL
363 | U1488 | C | 16 | H | 1 | 11.2 | 140.412 | 153.126 | 153.482 | 3 | 3 | WRMSL
363 | U1488 | C | 16 | H | 1 | 13.7 | 140.437 | 153.151 | 153.507 | 2.67 | 2.67 | WRMSL
363 | U1488 | C | 16 | H | 1 | 16.2 | 140.462 | 153.176 | 153.532 | 2 | 2 | WRMSL
363 | U1488 | C | 16 | H | 1 | 18.7 | 140.487 | 153.201 | 153.557 | 2 | 2 | WRMSL
363 | U1488 | C | 16 | H | 1 | 21.2 | 140.512 | 153.226 | 153.582 | 1.67 | 1.67 | WRMSL
363 | U1488 | C | 16 | H | 1 | 23.7 | 140.537 | 153.251 | 153.607 | 1.67 | 1.67 | WRMSL
363 | U1488 | C | 16 | H | 1 | 26.2 | 140.562 | 153.276 | 153.632 | 1.67 | 1.67 | WRMSL
363 | U1488 | C | 16 | H | 1 | 28.7 | 140.587 | 153.301 | 153.657 | 1.33 | 1.33 | WRMSL
363 | U1488 | C | 16 | H | 1 | 31.2 | 140.612 | 153.326 | 153.682 | 1 | 1 | WRMSL
363 | U1488 | C | 16 | H | 1 | 33.7 | 140.637 | 153.351 | 153.707 | 1.33 | 1.33 | WRMSL
363 | U1488 | C | 16 | H | 1 | 36.2 | 140.662 | 153.376 | 153.732 | 1.33 | 1.33 | WRMSL
363 | U1488 | C | 16 | H | 1 | 38.7 | 140.687 | 153.401 | 153.757 | 1.67 | 1.67 | WRMSL
363 | U1488 | C | 16 | H | 1 | 41.2 | 140.712 | 153.426 | 153.782 | 1 | 1 | WRMSL
363 | U1488 | C | 16 | H | 1 | 43.7 | 140.737 | 153.451 | 153.807 | 1 | 1 | WRMSL
363 | U1488 | C | 16 | H | 1 | 46.2 | 140.762 | 153.476 | 153.832 | 1 | 1 | WRMSL
363 | U1488 | C | 16 | H | 1 | 48.7 | 140.787 | 153.501 | 153.857 | 1.67 | 1.67 | WRMSL
363 | U1488 | C | 16 | H | 1 | 51.2 | 140.812 | 153.526 | 153.882 | 1.33 | 1.33 | WRMSL
363 | U1488 | C | 16 | H | 1 | 53.7 | 140.837 | 153.551 | 153.907 | 1.67 | 1.67 | WRMSL
363 | U1488 | C | 16 | H | 1 | 56.2 | 140.862 | 153.576 | 153.932 | 2 | 2 | WRMSL
363 | U1488 | C | 16 | H | 1 | 58.7 | 140.887 | 153.601 | 153.957 | 1.67 | 1.67 | WRMSL
363 | U1488 | C | 16 | H | 1 | 61.2 | 140.912 | 153.626 | 153.982 | 1.67 | 1.67 | WRMSL
363 | U1488 | C | 16 | H | 1 | 63.7 | 140.937 | 153.651 | 154.007 | 1.33 | 1.33 | WRMSL
363 | U1488 | C | 16 | H | 1 | 66.2 | 140.962 | 153.676 | 154.032 | 1.33 | 1.33 | WRMSL
363 | U1488 | C | 16 | H | 1 | 68.7 | 140.987 | 153.701 | 154.057 | 1 | 1 | WRMSL
363 | U1488 | C | 16 | H | 1 | 71.2 | 141.012 | 153.726 | 154.082 | 1.67 | 1.67 | WRMSL
363 | U1488 | C | 16 | H | 1 | 73.7 | 141.037 | 153.751 | 154.107 | 1.67 | 1.67 | WRMSL
363 | U1488 | C | 16 | H | 1 | 76.2 | 141.062 | 153.776 | 154.132 | 2 | 2 | WRMSL
363 | U1488 | C | 16 | H | 1 | 78.7 | 141.087 | 153.801 | 154.157 | 1.67 | 1.67 | WRMSL
363 | U1488 | C | 16 | H | 1 | 81.2 | 141.112 | 153.826 | 154.182 | 1 | 1 | WRMSL
363 | U1488 | C | 16 | H | 1 | 83.7 | 141.137 | 153.851 | 154.207 | 1.33 | 1.33 | WRMSL
363 | U1488 | C | 16 | H | 1 | 86.2 | 141.162 | 153.876 | 154.232 | 2 | 2 | WRMSL
363 | U1488 | C | 16 | H | 1 | 88.7 | 141.187 | 153.901 | 154.257 | 1 | 1 | WRMSL
363 | U1488 | C | 16 | H | 1 | 91.2 | 141.212 | 153.926 | 154.282 | 1.67 | 1.67 | WRMSL
363 | U1488 | C | 16 | H | 1 | 93.7 | 141.237 | 153.951 | 154.307 | 1.67 | 1.67 | WRMSL
363 | U1488 | C | 16 | H | 1 | 96.2 | 141.262 | 153.976 | 154.332 | 2 | 2 | WRMSL
363 | U1488 | C | 16 | H | 1 | 98.7 | 141.287 | 154.001 | 154.357 | 1.33 | 1.33 | WRMSL
363 | U1488 | C | 16 | H | 1 | 101.2 | 141.312 | 154.026 | 154.382 | 2 | 2 | WRMSL
363 | U1488 | C | 16 | H | 1 | 103.7 | 141.337 | 154.051 | 154.407 | 1.33 | 1.33 | WRMSL
363 | U1488 | C | 16 | H | 1 | 106.2 | 141.362 | 154.076 | 154.432 | 1 | 1 | WRMSL
363 | U1488 | C | 16 | H | 1 | 108.7 | 141.387 | 154.101 | 154.457 | 1.67 | 1.67 | WRMSL
363 | U1488 | C | 16 | H | 1 | 111.2 | 141.412 | 154.126 | 154.482 | 2 | 2 | WRMSL
363 | U1488 | C | 16 | H | 1 | 113.7 | 141.437 | 154.151 | 154.507 | 3.33 | 3.33 | WRMSL
363 | U1488 | C | 16 | H | 1 | 116.2 | 141.462 | 154.176 | 154.532 | 1.33 | 1.33 | WRMSL
363 | U1488 | C | 16 | H | 1 | 118.7 | 141.487 | 154.201 | 154.557 | 1 | 1 | WRMSL
363 | U1488 | C | 16 | H | 1 | 121.2 | 141.512 | 154.226 | 154.582 | 1.33 | 1.33 | WRMSL
363 | U1488 | C | 16 | H | 1 | 123.7 | 141.537 | 154.251 | 154.607 | 1.33 | 1.33 | WRMSL
363 | U1488 | C | 16 | H | 1 | 126.2 | 141.562 | 154.276 | 154.632 | 2 | 2 | WRMSL
363 | U1488 | C | 16 | H | 1 | 128.7 | 141.587 | 154.301 | 154.657 | 1.33 | 1.33 | WRMSL
363 | U1488 | C | 16 | H | 1 | 131.2 | 141.612 | 154.326 | 154.682 | 1.67 | 1.67 | WRMSL
363 | U1488 | C | 16 | H | 1 | 133.7 | 141.637 | 154.351 | 154.707 | 1 | 1 | WRMSL
363 | U1488 | C | 16 | H | 1 | 136.2 | 141.662 | 154.376 | 154.732 | 1 | 1 | WRMSL
363 | U1488 | C | 16 | H | 1 | 138.7 | 141.687 | 154.401 | 154.757 | 1.33 | 1.33 | WRMSL
363 | U1488 | C | 16 | H | 1 | 141.2 | 141.712 | 154.426 | 154.782 | 1.33 | 1.33 | WRMSL
363 | U1488 | C | 16 | H | 1 | 143.7 | 141.737 | 154.451 | 154.807 | 1.67 | 1.67 | WRMSL
363 | U1488 | C | 16 | H | 1 | 146.2 | 141.762 | 154.476 | 154.832 | 1 | 1 | WRMSL
363 | U1488 | C | 16 | H | 1 | 148.7 | 141.787 | 154.501 | 154.857 | 0.67 |  | WRMSL
363 | U1488 | C | 16 | H | 2 | 3.1 | 141.831 | 154.545 | 154.901 | 1 |  | WRMSL
363 | U1488 | C | 16 | H | 2 | 5.6 | 141.856 | 154.57 | 154.926 | 1.67 | 1.67 | WRMSL
363 | U1488 | C | 16 | H | 2 | 8.1 | 141.881 | 154.595 | 154.951 | 1 | 1 | WRMSL
363 | U1488 | C | 16 | H | 2 | 10.6 | 141.906 | 154.62 | 154.976 | 1 | 1 | WRMSL
363 | U1488 | C | 16 | H | 2 | 13.1 | 141.931 | 154.645 | 155.001 | 1.33 | 1.33 | WRMSL
363 | U1488 | C | 16 | H | 2 | 15.6 | 141.956 | 154.67 | 155.026 | 1.67 | 1.67 | WRMSL
363 | U1488 | C | 16 | H | 2 | 18.1 | 141.981 | 154.695 | 155.051 | 1.33 | 1.33 | WRMSL
363 | U1488 | C | 16 | H | 2 | 20.6 | 142.006 | 154.72 | 155.076 | 2 | 2 | WRMSL
363 | U1488 | C | 16 | H | 2 | 23.1 | 142.031 | 154.745 | 155.101 | 1.33 | 1.33 | WRMSL
363 | U1488 | C | 16 | H | 2 | 25.6 | 142.056 | 154.77 | 155.126 | 2 | 2 | WRMSL
363 | U1488 | C | 16 | H | 2 | 28.1 | 142.081 | 154.795 | 155.151 | 1.33 | 1.33 | WRMSL
363 | U1488 | C | 16 | H | 2 | 30.6 | 142.106 | 154.82 | 155.176 | 1.33 | 1.33 | WRMSL
363 | U1488 | C | 16 | H | 2 | 33.1 | 142.131 | 154.845 | 155.201 | 1.67 | 1.67 | WRMSL
363 | U1488 | C | 16 | H | 2 | 35.6 | 142.156 | 154.87 | 155.226 | 1.67 | 1.67 | WRMSL
363 | U1488 | C | 16 | H | 2 | 38.1 | 142.181 | 154.895 | 155.251 | 1.67 | 1.67 | WRMSL
363 | U1488 | C | 16 | H | 2 | 40.6 | 142.206 | 154.92 | 155.276 | 1 | 1 | WRMSL
363 | U1488 | C | 16 | H | 2 | 43.1 | 142.231 | 154.945 | 155.301 | 1.33 | 1.33 | WRMSL
363 | U1488 | C | 16 | H | 2 | 45.6 | 142.256 | 154.97 | 155.326 | 2 | 2 | WRMSL
363 | U1488 | C | 16 | H | 2 | 48.1 | 142.281 | 154.995 | 155.351 | 1 | 1 | WRMSL
363 | U1488 | C | 16 | H | 2 | 50.6 | 142.306 | 155.02 | 155.376 | 1.67 | 1.67 | WRMSL
363 | U1488 | C | 16 | H | 2 | 53.1 | 142.331 | 155.045 | 155.401 | 1.33 | 1.33 | WRMSL
363 | U1488 | C | 16 | H | 2 | 55.6 | 142.356 | 155.07 | 155.426 | 2 | 2 | WRMSL
363 | U1488 | C | 16 | H | 2 | 58.1 | 142.381 | 155.095 | 155.451 | 1 | 1 | WRMSL
363 | U1488 | C | 16 | H | 2 | 60.6 | 142.406 | 155.12 | 155.476 | 1.33 | 1.33 | WRMSL
363 | U1488 | C | 16 | H | 2 | 63.1 | 142.431 | 155.145 | 155.501 | 1.33 | 1.33 | WRMSL
363 | U1488 | C | 16 | H | 2 | 65.6 | 142.456 | 155.17 | 155.526 | 1 | 1 | WRMSL
363 | U1488 | C | 16 | H | 2 | 68.1 | 142.481 | 155.195 | 155.551 | 1.33 | 1.33 | WRMSL
363 | U1488 | C | 16 | H | 2 | 70.6 | 142.506 | 155.22 | 155.576 | 1.33 | 1.33 | WRMSL
363 | U1488 | C | 16 | H | 2 | 73.1 | 142.531 | 155.245 | 155.601 | 1.33 | 1.33 | WRMSL
363 | U1488 | C | 16 | H | 2 | 75.6 | 142.556 | 155.27 | 155.626 | 1.33 | 1.33 | WRMSL
363 | U1488 | C | 16 | H | 2 | 78.1 | 142.581 | 155.295 | 155.651 | 1.33 | 1.33 | WRMSL
363 | U1488 | C | 16 | H | 2 | 80.6 | 142.606 | 155.32 | 155.676 | 1.67 | 1.67 | WRMSL
363 | U1488 | C | 16 | H | 2 | 83.1 | 142.631 | 155.345 | 155.701 | 1.33 | 1.33 | WRMSL
363 | U1488 | C | 16 | H | 2 | 85.6 | 142.656 | 155.37 | 155.726 | 1.33 | 1.33 | WRMSL
363 | U1488 | C | 16 | H | 2 | 88.1 | 142.681 | 155.395 | 155.751 | 1 | 1 | WRMSL
363 | U1488 | C | 16 | H | 2 | 90.6 | 142.706 | 155.42 | 155.776 | 1 | 1 | WRMSL
363 | U1488 | C | 16 | H | 2 | 93.1 | 142.731 | 155.445 | 155.801 | 0.67 | 0.67 | WRMSL
363 | U1488 | C | 16 | H | 2 | 95.6 | 142.756 | 155.47 | 155.826 | 1 | 1 | WRMSL
363 | U1488 | C | 16 | H | 2 | 98.1 | 142.781 | 155.495 | 155.851 | 1 | 1 | WRMSL
363 | U1488 | C | 16 | H | 2 | 100.6 | 142.806 | 155.52 | 155.876 | 1 | 1 | WRMSL
363 | U1488 | C | 16 | H | 2 | 103.1 | 142.831 | 155.545 | 155.901 | 1.67 | 1.67 | WRMSL
363 | U1488 | C | 16 | H | 2 | 105.6 | 142.856 | 155.57 | 155.926 | 2 | 2 | WRMSL
363 | U1488 | C | 16 | H | 2 | 108.1 | 142.881 | 155.595 | 155.951 | 1 | 1 | WRMSL
363 | U1488 | C | 16 | H | 2 | 110.6 | 142.906 | 155.62 | 155.976 | 1.67 | 1.67 | WRMSL
363 | U1488 | C | 16 | H | 2 | 113.1 | 142.931 | 155.645 | 156.001 | 1 | 1 | WRMSL
363 | U1488 | C | 16 | H | 2 | 115.6 | 142.956 | 155.67 | 156.026 | 1 | 1 | WRMSL
363 | U1488 | C | 16 | H | 2 | 118.1 | 142.981 | 155.695 | 156.051 | 0.67 | 0.67 | WRMSL
363 | U1488 | C | 16 | H | 2 | 120.6 | 143.006 | 155.72 | 156.076 | 1.33 | 1.33 | WRMSL
363 | U1488 | C | 16 | H | 2 | 123.1 | 143.031 | 155.745 | 156.101 | 1 | 1 | WRMSL
363 | U1488 | C | 16 | H | 2 | 125.6 | 143.056 | 155.77 | 156.126 | 1 | 1 | WRMSL
363 | U1488 | C | 16 | H | 2 | 128.1 | 143.081 | 155.795 | 156.151 | 1 | 1 | WRMSL
363 | U1488 | C | 16 | H | 2 | 130.6 | 143.106 | 155.82 | 156.176 | 1 | 1 | WRMSL
363 | U1488 | C | 16 | H | 2 | 133.1 | 143.131 | 155.845 | 156.201 | 1.33 | 1.33 | WRMSL
363 | U1488 | C | 16 | H | 2 | 135.6 | 143.156 | 155.87 | 156.226 | 1 | 1 | WRMSL
363 | U1488 | C | 16 | H | 2 | 138.1 | 143.181 | 155.895 | 156.251 | 0.67 | 0.67 | WRMSL
363 | U1488 | C | 16 | H | 2 | 140.6 | 143.206 | 155.92 | 156.276 | 1 | 1 | WRMSL
363 | U1488 | C | 16 | H | 2 | 143.1 | 143.231 | 155.945 | 156.301 | 1 | 1 | WRMSL
363 | U1488 | C | 16 | H | 2 | 145.6 | 143.256 | 155.97 | 156.326 | 1 | 1 | WRMSL
363 | U1488 | C | 16 | H | 2 | 148.1 | 143.281 | 155.995 | 156.351 | 1 |  | WRMSL
363 | U1488 | C | 16 | H | 3 | 2.4 | 143.324 | 156.038 | 156.394 | 1 |  | WRMSL
363 | U1488 | C | 16 | H | 3 | 4.9 | 143.349 | 156.063 | 156.419 | 1.33 | 1.33 | WRMSL
363 | U1488 | C | 16 | H | 3 | 7.4 | 143.374 | 156.088 | 156.444 | 1 | 1 | WRMSL
363 | U1488 | C | 16 | H | 3 | 9.9 | 143.399 | 156.113 | 156.469 | 1 | 1 | WRMSL
363 | U1488 | C | 16 | H | 3 | 12.4 | 143.424 | 156.138 | 156.494 | 0.67 | 0.67 | WRMSL
363 | U1488 | C | 16 | H | 3 | 14.9 | 143.449 | 156.163 | 156.519 | 1.33 | 1.33 | WRMSL
363 | U1488 | C | 16 | H | 3 | 17.4 | 143.474 | 156.188 | 156.544 | 0.67 | 0.67 | WRMSL
363 | U1488 | C | 16 | H | 3 | 19.9 | 143.499 | 156.213 | 156.569 | 1 | 1 | WRMSL
363 | U1488 | C | 16 | H | 3 | 22.4 | 143.524 | 156.238 | 156.594 | 1 | 1 | WRMSL
363 | U1488 | C | 16 | H | 3 | 24.9 | 143.549 | 156.263 | 156.619 | 1 | 1 | WRMSL
363 | U1488 | C | 16 | H | 3 | 27.4 | 143.574 | 156.288 | 156.644 | 1 | 1 | WRMSL
363 | U1488 | C | 16 | H | 3 | 29.9 | 143.599 | 156.313 | 156.669 | 1 | 1 | WRMSL
363 | U1488 | C | 16 | H | 3 | 32.4 | 143.624 | 156.338 | 156.694 | 1 | 1 | WRMSL
363 | U1488 | C | 16 | H | 3 | 34.9 | 143.649 | 156.363 | 156.719 | 1 | 1 | WRMSL
363 | U1488 | C | 16 | H | 3 | 37.4 | 143.674 | 156.388 | 156.744 | 1 | 1 | WRMSL
363 | U1488 | C | 16 | H | 3 | 39.9 | 143.699 | 156.413 | 156.769 | 2 | 2 | WRMSL
363 | U1488 | C | 16 | H | 3 | 42.4 | 143.724 | 156.438 | 156.794 | 1.33 | 1.33 | WRMSL
363 | U1488 | C | 16 | H | 3 | 44.9 | 143.749 | 156.463 | 156.819 | 1 | 1 | WRMSL
363 | U1488 | C | 16 | H | 3 | 47.4 | 143.774 | 156.488 | 156.844 | 1 | 1 | WRMSL
363 | U1488 | C | 16 | H | 3 | 49.9 | 143.799 | 156.513 | 156.869 | 0.67 | 0.67 | WRMSL
363 | U1488 | C | 16 | H | 3 | 52.4 | 143.824 | 156.538 | 156.894 | 1.33 | 1.33 | WRMSL
363 | U1488 | C | 16 | H | 3 | 54.9 | 143.849 | 156.563 | 156.919 | 1 | 1 | WRMSL
363 | U1488 | C | 16 | H | 3 | 57.4 | 143.874 | 156.588 | 156.944 | 1.67 | 1.67 | WRMSL
363 | U1488 | C | 16 | H | 3 | 59.9 | 143.899 | 156.613 | 156.969 | 1 | 1 | WRMSL
363 | U1488 | C | 16 | H | 3 | 62.4 | 143.924 | 156.638 | 156.994 | 0.67 | 0.67 | WRMSL
363 | U1488 | C | 16 | H | 3 | 64.9 | 143.949 | 156.663 | 157.019 | 1 | 1 | WRMSL
363 | U1488 | C | 16 | H | 3 | 67.4 | 143.974 | 156.688 | 157.044 | 1 | 1 | WRMSL
363 | U1488 | C | 16 | H | 3 | 69.9 | 143.999 | 156.713 | 157.069 | 1 | 1 | WRMSL
363 | U1488 | C | 16 | H | 3 | 72.4 | 144.024 | 156.738 | 157.094 | 1.33 | 1.33 | WRMSL
363 | U1488 | C | 16 | H | 3 | 74.9 | 144.049 | 156.763 | 157.119 | 1 | 1 | WRMSL
363 | U1488 | C | 16 | H | 3 | 77.4 | 144.074 | 156.788 | 157.144 | 1 | 1 | WRMSL
363 | U1488 | C | 16 | H | 3 | 79.9 | 144.099 | 156.813 | 157.169 | 1 | 1 | WRMSL
363 | U1488 | C | 16 | H | 3 | 82.4 | 144.124 | 156.838 | 157.194 | 1.33 | 1.33 | WRMSL
363 | U1488 | C | 16 | H | 3 | 84.9 | 144.149 | 156.863 | 157.219 | 1 | 1 | WRMSL
363 | U1488 | C | 16 | H | 3 | 87.4 | 144.174 | 156.888 | 157.244 | 0.67 | 0.67 | WRMSL
363 | U1488 | C | 16 | H | 3 | 89.9 | 144.199 | 156.913 | 157.269 | 0.67 | 0.67 | WRMSL
363 | U1488 | C | 16 | H | 3 | 92.4 | 144.224 | 156.938 | 157.294 | 1 | 1 | WRMSL
363 | U1488 | C | 16 | H | 3 | 94.9 | 144.249 | 156.963 | 157.319 | 1 | 1 | WRMSL
363 | U1488 | C | 16 | H | 3 | 97.4 | 144.274 | 156.988 | 157.344 | 1 | 1 | WRMSL
363 | U1488 | C | 16 | H | 3 | 99.9 | 144.299 | 157.013 | 157.369 | 1.33 | 1.33 | WRMSL
363 | U1488 | C | 16 | H | 3 | 102.4 | 144.324 | 157.038 | 157.394 | 1 | 1 | WRMSL
363 | U1488 | C | 16 | H | 3 | 104.9 | 144.349 | 157.063 | 157.419 | 1 | 1 | WRMSL
363 | U1488 | C | 16 | H | 3 | 107.4 | 144.374 | 157.088 | 157.444 | 1 | 1 | WRMSL
363 | U1488 | C | 16 | H | 3 | 109.9 | 144.399 | 157.113 | 157.469 | 0.67 | 0.67 | WRMSL
363 | U1488 | C | 16 | H | 3 | 112.4 | 144.424 | 157.138 | 157.494 | 0.67 | 0.67 | WRMSL
363 | U1488 | C | 16 | H | 3 | 114.9 | 144.449 | 157.163 | 157.519 | 0.67 | 0.67 | WRMSL
363 | U1488 | C | 16 | H | 3 | 117.4 | 144.474 | 157.188 | 157.544 | 0.33 | 0.33 | WRMSL
363 | U1488 | C | 16 | H | 3 | 119.9 | 144.499 | 157.213 | 157.569 | 0.67 | 0.67 | WRMSL
363 | U1488 | C | 16 | H | 3 | 122.4 | 144.524 | 157.238 | 157.594 | 0.67 | 0.67 | WRMSL
363 | U1488 | C | 16 | H | 3 | 124.9 | 144.549 | 157.263 | 157.619 | 0.33 | 0.33 | WRMSL
363 | U1488 | C | 16 | H | 3 | 127.4 | 144.574 | 157.288 | 157.644 | 0.67 | 0.67 | WRMSL
363 | U1488 | C | 16 | H | 3 | 129.9 | 144.599 | 157.313 | 157.669 | 0.67 | 0.67 | WRMSL
363 | U1488 | C | 16 | H | 3 | 132.4 | 144.624 | 157.338 | 157.694 | 1 | 1 | WRMSL
363 | U1488 | C | 16 | H | 3 | 134.9 | 144.649 | 157.363 | 157.719 | 0 | 0 | WRMSL
363 | U1488 | C | 16 | H | 3 | 137.4 | 144.674 | 157.388 | 157.744 | 0.33 | 0.33 | WRMSL
363 | U1488 | C | 16 | H | 3 | 139.9 | 144.699 | 157.413 | 157.769 | 0 | 0 | WRMSL
363 | U1488 | C | 16 | H | 3 | 142.4 | 144.724 | 157.438 | 157.794 | 0.33 | 0.33 | WRMSL
363 | U1488 | C | 16 | H | 3 | 144.9 | 144.749 | 157.463 | 157.819 | 0 | 0 | WRMSL
363 | U1488 | C | 16 | H | 3 | 147.4 | 144.774 | 157.488 | 157.844 | 0 | 0 | WRMSL
363 | U1488 | C | 16 | H | 3 | 149.9 | 144.799 | 157.513 | 157.869 | 0 |  | WRMSL
363 | U1488 | C | 16 | H | 4 | 3.1 | 144.831 | 157.545 | 157.901 | 0.67 |  | WRMSL
363 | U1488 | C | 16 | H | 4 | 5.6 | 144.856 | 157.57 | 157.926 | 0.67 | 0.67 | WRMSL
363 | U1488 | C | 16 | H | 4 | 8.1 | 144.881 | 157.595 | 157.951 | 0.33 | 0.33 | WRMSL
363 | U1488 | C | 16 | H | 4 | 10.6 | 144.906 | 157.62 | 157.976 | 0 | 0 | WRMSL
363 | U1488 | C | 16 | H | 4 | 13.1 | 144.931 | 157.645 | 158.001 | 0.33 | 0.33 | WRMSL
363 | U1488 | C | 16 | H | 4 | 15.6 | 144.956 | 157.67 | 158.026 | 0.33 | 0.33 | WRMSL
363 | U1488 | C | 16 | H | 4 | 18.1 | 144.981 | 157.695 | 158.051 | 0.67 | 0.67 | WRMSL
363 | U1488 | C | 16 | H | 4 | 20.6 | 145.006 | 157.72 | 158.076 | 0.67 | 0.67 | WRMSL
363 | U1488 | C | 16 | H | 4 | 23.1 | 145.031 | 157.745 | 158.101 | 0.33 | 0.33 | WRMSL
363 | U1488 | C | 16 | H | 4 | 25.6 | 145.056 | 157.77 | 158.126 | 0.67 | 0.67 | WRMSL
363 | U1488 | C | 16 | H | 4 | 28.1 | 145.081 | 157.795 | 158.151 | 0 | 0 | WRMSL
363 | U1488 | C | 16 | H | 4 | 30.6 | 145.106 | 157.82 | 158.176 | 0 | 0 | WRMSL
363 | U1488 | C | 16 | H | 4 | 33.1 | 145.131 | 157.845 | 158.201 | 0.33 | 0.33 | WRMSL
363 | U1488 | C | 16 | H | 4 | 35.6 | 145.156 | 157.87 | 158.226 | 0.67 | 0.67 | WRMSL
363 | U1488 | C | 16 | H | 4 | 38.1 | 145.181 | 157.895 | 158.251 | 0.33 | 0.33 | WRMSL
363 | U1488 | C | 16 | H | 4 | 40.6 | 145.206 | 157.92 | 158.276 | 0.67 | 0.67 | WRMSL
363 | U1488 | C | 16 | H | 4 | 43.1 | 145.231 | 157.945 | 158.301 | 0.33 | 0.33 | WRMSL
363 | U1488 | C | 16 | H | 4 | 45.6 | 145.256 | 157.97 | 158.326 | 0.67 | 0.67 | WRMSL
363 | U1488 | C | 16 | H | 4 | 48.1 | 145.281 | 157.995 | 158.351 | 1 | 1 | WRMSL
363 | U1488 | C | 16 | H | 4 | 50.6 | 145.306 | 158.02 | 158.376 | 0.67 | 0.67 | WRMSL
363 | U1488 | C | 16 | H | 4 | 53.1 | 145.331 | 158.045 | 158.401 | 0.33 | 0.33 | WRMSL
363 | U1488 | C | 16 | H | 4 | 55.6 | 145.356 | 158.07 | 158.426 | 0.67 | 0.67 | WRMSL
363 | U1488 | C | 16 | H | 4 | 58.1 | 145.381 | 158.095 | 158.451 | 1 | 1 | WRMSL
363 | U1488 | C | 16 | H | 4 | 60.6 | 145.406 | 158.12 | 158.476 | 1 | 1 | WRMSL
363 | U1488 | C | 16 | H | 4 | 63.1 | 145.431 | 158.145 | 158.501 | 0.67 | 0.67 | WRMSL
363 | U1488 | C | 16 | H | 4 | 65.6 | 145.456 | 158.17 | 158.526 | 0.33 | 0.33 | WRMSL
363 | U1488 | C | 16 | H | 4 | 68.1 | 145.481 | 158.195 | 158.551 | 1 | 1 | WRMSL
363 | U1488 | C | 16 | H | 4 | 70.6 | 145.506 | 158.22 | 158.576 | 0.33 | 0.33 | WRMSL
363 | U1488 | C | 16 | H | 4 | 73.1 | 145.531 | 158.245 | 158.601 | 0.33 | 0.33 | WRMSL
363 | U1488 | C | 16 | H | 4 | 75.6 | 145.556 | 158.27 | 158.626 | 0.33 | 0.33 | WRMSL
363 | U1488 | C | 16 | H | 4 | 78.1 | 145.581 | 158.295 | 158.651 | 1 | 1 | WRMSL
363 | U1488 | C | 16 | H | 4 | 80.6 | 145.606 | 158.32 | 158.676 | 1 | 1 | WRMSL
363 | U1488 | C | 16 | H | 4 | 83.1 | 145.631 | 158.345 | 158.701 | 1 | 1 | WRMSL
363 | U1488 | C | 16 | H | 4 | 85.6 | 145.656 | 158.37 | 158.726 | 0.33 | 0.33 | WRMSL
363 | U1488 | C | 16 | H | 4 | 88.1 | 145.681 | 158.395 | 158.751 | 0.67 | 0.67 | WRMSL
363 | U1488 | C | 16 | H | 4 | 90.6 | 145.706 | 158.42 | 158.776 | 0.67 | 0.67 | WRMSL
363 | U1488 | C | 16 | H | 4 | 93.1 | 145.731 | 158.445 | 158.801 | 0.67 | 0.67 | WRMSL
363 | U1488 | C | 16 | H | 4 | 95.6 | 145.756 | 158.47 | 158.826 | 0.67 | 0.67 | WRMSL
363 | U1488 | C | 16 | H | 4 | 98.1 | 145.781 | 158.495 | 158.851 | 1 | 1 | WRMSL
363 | U1488 | C | 16 | H | 4 | 100.6 | 145.806 | 158.52 | 158.876 | 0.67 | 0.67 | WRMSL
363 | U1488 | C | 16 | H | 4 | 103.1 | 145.831 | 158.545 | 158.901 | 0 | 0 | WRMSL
363 | U1488 | C | 16 | H | 4 | 105.6 | 145.856 | 158.57 | 158.926 | 0.67 | 0.67 | WRMSL
363 | U1488 | C | 16 | H | 4 | 108.1 | 145.881 | 158.595 | 158.951 | 0 | 0 | WRMSL
363 | U1488 | C | 16 | H | 4 | 110.6 | 145.906 | 158.62 | 158.976 | 0.33 | 0.33 | WRMSL
363 | U1488 | C | 16 | H | 4 | 113.1 | 145.931 | 158.645 | 159.001 | 0.33 | 0.33 | WRMSL
363 | U1488 | C | 16 | H | 4 | 115.6 | 145.956 | 158.67 | 159.026 | 0.33 | 0.33 | WRMSL
363 | U1488 | C | 16 | H | 4 | 118.1 | 145.981 | 158.695 | 159.051 | 1 | 1 | WRMSL
363 | U1488 | C | 16 | H | 4 | 120.6 | 146.006 | 158.72 | 159.076 | 0.33 | 0.33 | WRMSL
363 | U1488 | C | 16 | H | 4 | 123.1 | 146.031 | 158.745 | 159.101 | 1 | 1 | WRMSL
363 | U1488 | C | 16 | H | 4 | 125.6 | 146.056 | 158.77 | 159.126 | 0.67 | 0.67 | WRMSL
363 | U1488 | C | 16 | H | 4 | 128.1 | 146.081 | 158.795 | 159.151 | 0.33 | 0.33 | WRMSL
363 | U1488 | C | 16 | H | 4 | 130.6 | 146.106 | 158.82 | 159.176 | 0.67 | 0.67 | WRMSL
363 | U1488 | C | 16 | H | 4 | 133.1 | 146.131 | 158.845 | 159.201 | 0 | 0 | WRMSL
363 | U1488 | C | 16 | H | 4 | 135.6 | 146.156 | 158.87 | 159.226 | 0.33 | 0.33 | WRMSL
363 | U1488 | C | 16 | H | 4 | 138.1 | 146.181 | 158.895 | 159.251 | 0.33 | 0.33 | WRMSL
363 | U1488 | C | 16 | H | 4 | 140.6 | 146.206 | 158.92 | 159.276 | 0.33 | 0.33 | WRMSL
363 | U1488 | C | 16 | H | 4 | 143.1 | 146.231 | 158.945 | 159.301 | 0 | 0 | WRMSL
363 | U1488 | C | 16 | H | 4 | 145.6 | 146.256 | 158.97 | 159.326 | 0 | 0 | WRMSL
363 | U1488 | C | 16 | H | 4 | 148.1 | 146.281 | 158.995 | 159.351 | 0 |  | WRMSL
363 | U1488 | C | 16 | H | 5 | 1.8 | 146.318 | 159.032 | 159.388 | 0.67 |  | WRMSL
363 | U1488 | C | 16 | H | 5 | 4.3 | 146.343 | 159.057 | 159.413 | 1 | 1 | WRMSL
363 | U1488 | C | 16 | H | 5 | 6.8 | 146.368 | 159.082 | 159.438 | 0.67 | 0.67 | WRMSL
363 | U1488 | C | 16 | H | 5 | 9.3 | 146.393 | 159.107 | 159.463 | 0.67 | 0.67 | WRMSL
363 | U1488 | C | 16 | H | 5 | 11.8 | 146.418 | 159.132 | 159.488 | 1 | 1 | WRMSL
363 | U1488 | C | 16 | H | 5 | 14.3 | 146.443 | 159.157 | 159.513 | 0 | 0 | WRMSL
363 | U1488 | C | 16 | H | 5 | 16.8 | 146.468 | 159.182 | 159.538 | 0 | 0 | WRMSL
363 | U1488 | C | 16 | H | 5 | 19.3 | 146.493 | 159.207 | 159.563 | 0.33 | 0.33 | WRMSL
363 | U1488 | C | 16 | H | 5 | 21.8 | 146.518 | 159.232 | 159.588 | 0.67 | 0.67 | WRMSL
363 | U1488 | C | 16 | H | 5 | 24.3 | 146.543 | 159.257 | 159.613 | 0.33 | 0.33 | WRMSL
363 | U1488 | C | 16 | H | 5 | 26.8 | 146.568 | 159.282 | 159.638 | 0.67 | 0.67 | WRMSL
363 | U1488 | C | 16 | H | 5 | 29.3 | 146.593 | 159.307 | 159.663 | 0.33 | 0.33 | WRMSL
363 | U1488 | C | 16 | H | 5 | 31.8 | 146.618 | 159.332 | 159.688 | 0.33 | 0.33 | WRMSL
363 | U1488 | C | 16 | H | 5 | 34.3 | 146.643 | 159.357 | 159.713 | 0.67 | 0.67 | WRMSL
363 | U1488 | C | 16 | H | 5 | 36.8 | 146.668 | 159.382 | 159.738 | 0.33 | 0.33 | WRMSL
363 | U1488 | C | 16 | H | 5 | 39.3 | 146.693 | 159.407 | 159.763 | 0.33 | 0.33 | WRMSL
363 | U1488 | C | 16 | H | 5 | 41.8 | 146.718 | 159.432 | 159.788 | 0 | 0 | WRMSL
363 | U1488 | C | 16 | H | 5 | 44.3 | 146.743 | 159.457 | 159.813 | 0 | 0 | WRMSL
363 | U1488 | C | 16 | H | 5 | 46.8 | 146.768 | 159.482 | 159.838 | 0.33 | 0.33 | WRMSL
363 | U1488 | C | 16 | H | 5 | 49.3 | 146.793 | 159.507 | 159.863 | 0.33 | 0.33 | WRMSL
363 | U1488 | C | 16 | H | 5 | 51.8 | 146.818 | 159.532 | 159.888 | 0.33 | 0.33 | WRMSL
363 | U1488 | C | 16 | H | 5 | 54.3 | 146.843 | 159.557 | 159.913 | 0 | 0 | WRMSL
363 | U1488 | C | 16 | H | 5 | 56.8 | 146.868 | 159.582 | 159.938 | 0 | 0 | WRMSL
363 | U1488 | C | 16 | H | 5 | 59.3 | 146.893 | 159.607 | 159.963 | -0.33 | -0.33 | WRMSL
363 | U1488 | C | 16 | H | 5 | 61.8 | 146.918 | 159.632 | 159.988 | 0.33 | 0.33 | WRMSL
363 | U1488 | C | 16 | H | 5 | 64.3 | 146.943 | 159.657 | 160.013 | 0.33 | 0.33 | WRMSL
363 | U1488 | C | 16 | H | 5 | 66.8 | 146.968 | 159.682 | 160.038 | 0 | 0 | WRMSL
363 | U1488 | C | 16 | H | 5 | 69.3 | 146.993 | 159.707 | 160.063 | 0.67 | 0.67 | WRMSL
363 | U1488 | C | 16 | H | 5 | 71.8 | 147.018 | 159.732 | 160.088 | 0 | 0 | WRMSL
363 | U1488 | C | 16 | H | 5 | 74.3 | 147.043 | 159.757 | 160.113 | 0.33 | 0.33 | WRMSL
363 | U1488 | C | 16 | H | 5 | 76.8 | 147.068 | 159.782 | 160.138 | 0 | 0 | WRMSL
363 | U1488 | C | 16 | H | 5 | 79.3 | 147.093 | 159.807 | 160.163 | 0 | 0 | WRMSL
363 | U1488 | C | 16 | H | 5 | 81.8 | 147.118 | 159.832 | 160.188 | 0.33 | 0.33 | WRMSL
363 | U1488 | C | 16 | H | 5 | 84.3 | 147.143 | 159.857 | 160.213 | 0 | 0 | WRMSL
363 | U1488 | C | 16 | H | 5 | 86.8 | 147.168 | 159.882 | 160.238 | 0.33 | 0.33 | WRMSL
363 | U1488 | C | 16 | H | 5 | 89.3 | 147.193 | 159.907 | 160.263 | 0.67 | 0.67 | WRMSL
363 | U1488 | C | 16 | H | 5 | 91.8 | 147.218 | 159.932 | 160.288 | 0.33 | 0.33 | WRMSL
363 | U1488 | C | 16 | H | 5 | 94.3 | 147.243 | 159.957 | 160.313 | 0.33 | 0.33 | WRMSL
363 | U1488 | C | 16 | H | 5 | 96.8 | 147.268 | 159.982 | 160.338 | 0.67 | 0.67 | WRMSL
363 | U1488 | C | 16 | H | 5 | 99.3 | 147.293 | 160.007 | 160.363 | 0.33 | 0.33 | WRMSL
363 | U1488 | C | 16 | H | 5 | 101.8 | 147.318 | 160.032 | 160.388 | 0.67 | 0.67 | WRMSL
363 | U1488 | C | 16 | H | 5 | 104.3 | 147.343 | 160.057 | 160.413 | 0.33 | 0.33 | WRMSL
363 | U1488 | C | 16 | H | 5 | 106.8 | 147.368 | 160.082 | 160.438 | 0.33 | 0.33 | WRMSL
363 | U1488 | C | 16 | H | 5 | 109.3 | 147.393 | 160.107 | 160.463 | 0.33 | 0.33 | WRMSL
363 | U1488 | C | 16 | H | 5 | 111.8 | 147.418 | 160.132 | 160.488 | 0.33 | 0.33 | WRMSL
363 | U1488 | C | 16 | H | 5 | 114.3 | 147.443 | 160.157 | 160.513 | 0.67 | 0.67 | WRMSL
363 | U1488 | C | 16 | H | 5 | 116.8 | 147.468 | 160.182 | 160.538 | 0.67 | 0.67 | WRMSL
363 | U1488 | C | 16 | H | 5 | 119.3 | 147.493 | 160.207 | 160.563 | 1 | 1 | WRMSL
363 | U1488 | C | 16 | H | 5 | 121.8 | 147.518 | 160.232 | 160.588 | 1 | 1 | WRMSL
363 | U1488 | C | 16 | H | 5 | 124.3 | 147.543 | 160.257 | 160.613 | 0.33 | 0.33 | WRMSL
363 | U1488 | C | 16 | H | 5 | 126.8 | 147.568 | 160.282 | 160.638 | 0.33 | 0.33 | WRMSL
363 | U1488 | C | 16 | H | 5 | 129.3 | 147.593 | 160.307 | 160.663 | 0.67 | 0.67 | WRMSL
363 | U1488 | C | 16 | H | 5 | 131.8 | 147.618 | 160.332 | 160.688 | 0 | 0 | WRMSL
363 | U1488 | C | 16 | H | 5 | 134.3 | 147.643 | 160.357 | 160.713 | 0.33 | 0.33 | WRMSL
363 | U1488 | C | 16 | H | 5 | 136.8 | 147.668 | 160.382 | 160.738 | 0.67 | 0.67 | WRMSL
363 | U1488 | C | 16 | H | 5 | 139.3 | 147.693 | 160.407 | 160.763 | 0.67 | 0.67 | WRMSL
363 | U1488 | C | 16 | H | 5 | 141.8 | 147.718 | 160.432 | 160.788 | 0.67 | 0.67 | WRMSL
363 | U1488 | C | 16 | H | 5 | 144.3 | 147.743 | 160.457 | 160.813 | 0 | 0 | WRMSL
363 | U1488 | C | 16 | H | 5 | 146.8 | 147.768 | 160.482 | 160.838 | 0 | 0 | WRMSL
363 | U1488 | C | 16 | H | 5 | 149.3 | 147.793 | 160.507 | 160.863 | 0 |  | WRMSL
363 | U1488 | C | 16 | H | 6 | 3.4 | 147.834 | 160.548 | 160.904 | 0.33 |  | WRMSL
363 | U1488 | C | 16 | H | 6 | 5.9 | 147.859 | 160.573 | 160.929 | 0.33 | 0.33 | WRMSL
363 | U1488 | C | 16 | H | 6 | 8.4 | 147.884 | 160.598 | 160.954 | 0.67 | 0.67 | WRMSL
363 | U1488 | C | 16 | H | 6 | 10.9 | 147.909 | 160.623 | 160.979 | 1 | 1 | WRMSL
363 | U1488 | C | 16 | H | 6 | 13.4 | 147.934 | 160.648 | 161.004 | 0.33 | 0.33 | WRMSL
363 | U1488 | C | 16 | H | 6 | 15.9 | 147.959 | 160.673 | 161.029 | 0 | 0 | WRMSL
363 | U1488 | C | 16 | H | 6 | 18.4 | 147.984 | 160.698 | 161.054 | 0.33 | 0.33 | WRMSL
363 | U1488 | C | 16 | H | 6 | 20.9 | 148.009 | 160.723 | 161.079 | 0.33 | 0.33 | WRMSL
363 | U1488 | C | 16 | H | 6 | 23.4 | 148.034 | 160.748 | 161.104 | 0.33 | 0.33 | WRMSL
363 | U1488 | C | 16 | H | 6 | 25.9 | 148.059 | 160.773 | 161.129 | 0.33 | 0.33 | WRMSL
363 | U1488 | C | 16 | H | 6 | 28.4 | 148.084 | 160.798 | 161.154 | 0.67 | 0.67 | WRMSL
363 | U1488 | C | 16 | H | 6 | 30.9 | 148.109 | 160.823 | 161.179 | 0 | 0 | WRMSL
363 | U1488 | C | 16 | H | 6 | 33.4 | 148.134 | 160.848 | 161.204 | 1 | 1 | WRMSL
363 | U1488 | C | 16 | H | 6 | 35.9 | 148.159 | 160.873 | 161.229 | 0.67 | 0.67 | WRMSL
363 | U1488 | C | 16 | H | 6 | 38.4 | 148.184 | 160.898 | 161.254 | 0.33 | 0.33 | WRMSL
363 | U1488 | C | 16 | H | 6 | 40.9 | 148.209 | 160.923 | 161.279 | 0.33 | 0.33 | WRMSL
363 | U1488 | C | 16 | H | 6 | 43.4 | 148.234 | 160.948 | 161.304 | 0.33 | 0.33 | WRMSL
363 | U1488 | C | 16 | H | 6 | 45.9 | 148.259 | 160.973 | 161.329 | 0.67 | 0.67 | WRMSL
363 | U1488 | C | 16 | H | 6 | 48.4 | 148.284 | 160.998 | 161.354 | 0 | 0 | WRMSL
363 | U1488 | C | 16 | H | 6 | 50.9 | 148.309 | 161.023 | 161.379 | 0 | 0 | WRMSL
363 | U1488 | C | 16 | H | 6 | 53.4 | 148.334 | 161.048 | 161.404 | 0.33 | 0.33 | WRMSL
363 | U1488 | C | 16 | H | 6 | 55.9 | 148.359 | 161.073 | 161.429 | 0.33 | 0.33 | WRMSL
363 | U1488 | C | 16 | H | 6 | 58.4 | 148.384 | 161.098 | 161.454 | 0 | 0 | WRMSL
363 | U1488 | C | 16 | H | 6 | 60.9 | 148.409 | 161.123 | 161.479 | 0 | 0 | WRMSL
363 | U1488 | C | 16 | H | 6 | 63.4 | 148.434 | 161.148 | 161.504 | 0 | 0 | WRMSL
363 | U1488 | C | 16 | H | 6 | 65.9 | 148.459 | 161.173 | 161.529 | 0 | 0 | WRMSL
363 | U1488 | C | 16 | H | 6 | 68.4 | 148.484 | 161.198 | 161.554 | 0 | 0 | WRMSL
363 | U1488 | C | 16 | H | 6 | 70.9 | 148.509 | 161.223 | 161.579 | 0 | 0 | WRMSL
363 | U1488 | C | 16 | H | 6 | 73.4 | 148.534 | 161.248 | 161.604 | 0 | 0 | WRMSL
363 | U1488 | C | 16 | H | 6 | 75.9 | 148.559 | 161.273 | 161.629 | 1 | 1 | WRMSL
363 | U1488 | C | 16 | H | 6 | 78.4 | 148.584 | 161.298 | 161.654 | 0.67 | 0.67 | WRMSL
363 | U1488 | C | 16 | H | 6 | 80.9 | 148.609 | 161.323 | 161.679 | 0.33 | 0.33 | WRMSL
363 | U1488 | C | 16 | H | 6 | 83.4 | 148.634 | 161.348 | 161.704 | 0 | 0 | WRMSL
363 | U1488 | C | 16 | H | 6 | 85.9 | 148.659 | 161.373 | 161.729 | 0.33 | 0.33 | WRMSL
363 | U1488 | C | 16 | H | 6 | 88.4 | 148.684 | 161.398 | 161.754 | 0 | 0 | WRMSL
363 | U1488 | C | 16 | H | 6 | 90.9 | 148.709 | 161.423 | 161.779 | 0 | 0 | WRMSL
363 | U1488 | C | 16 | H | 6 | 93.4 | 148.734 | 161.448 | 161.804 | 0.33 | 0.33 | WRMSL
363 | U1488 | C | 16 | H | 6 | 95.9 | 148.759 | 161.473 | 161.829 | 0 | 0 | WRMSL
363 | U1488 | C | 16 | H | 6 | 98.4 | 148.784 | 161.498 | 161.854 | 0.67 | 0.67 | WRMSL
363 | U1488 | C | 16 | H | 6 | 100.9 | 148.809 | 161.523 | 161.879 | 0 | 0 | WRMSL
363 | U1488 | C | 16 | H | 6 | 103.4 | 148.834 | 161.548 | 161.904 | 0 | 0 | WRMSL
363 | U1488 | C | 16 | H | 6 | 105.9 | 148.859 | 161.573 | 161.929 | 0 | 0 | WRMSL
363 | U1488 | C | 16 | H | 6 | 108.4 | 148.884 | 161.598 | 161.954 | 0.33 | 0.33 | WRMSL
363 | U1488 | C | 16 | H | 6 | 110.9 | 148.909 | 161.623 | 161.979 | 0.33 | 0.33 | WRMSL
363 | U1488 | C | 16 | H | 6 | 113.4 | 148.934 | 161.648 | 162.004 | 0 | 0 | WRMSL
363 | U1488 | C | 16 | H | 6 | 115.9 | 148.959 | 161.673 | 162.029 | 0 | 0 | WRMSL
363 | U1488 | C | 16 | H | 6 | 118.4 | 148.984 | 161.698 | 162.054 | 0.33 | 0.33 | WRMSL
363 | U1488 | C | 16 | H | 6 | 120.9 | 149.009 | 161.723 | 162.079 | 0.33 | 0.33 | WRMSL
363 | U1488 | C | 16 | H | 6 | 123.4 | 149.034 | 161.748 | 162.104 | 0.67 | 0.67 | WRMSL
363 | U1488 | C | 16 | H | 6 | 125.9 | 149.059 | 161.773 | 162.129 | 0.33 | 0.33 | WRMSL
363 | U1488 | C | 16 | H | 6 | 128.4 | 149.084 | 161.798 | 162.154 | 0 | 0 | WRMSL
363 | U1488 | C | 16 | H | 6 | 130.9 | 149.109 | 161.823 | 162.179 | 0.33 | 0.33 | WRMSL
363 | U1488 | C | 16 | H | 6 | 133.4 | 149.134 | 161.848 | 162.204 | 0.33 | 0.33 | WRMSL
363 | U1488 | C | 16 | H | 6 | 135.9 | 149.159 | 161.873 | 162.229 | 0.33 | 0.33 | WRMSL
363 | U1488 | C | 16 | H | 6 | 138.4 | 149.184 | 161.898 | 162.254 | 0 | 0 | WRMSL
363 | U1488 | C | 16 | H | 6 | 140.9 | 149.209 | 161.923 | 162.279 | 0 | 0 | WRMSL
363 | U1488 | C | 16 | H | 6 | 143.4 | 149.234 | 161.948 | 162.304 | 0.33 | 0.33 | WRMSL
363 | U1488 | C | 16 | H | 6 | 145.9 | 149.259 | 161.973 | 162.329 | 0 | 0 | WRMSL
363 | U1488 | C | 16 | H | 6 | 148.4 | 149.284 | 161.998 | 162.354 | 0.33 |  | WRMSL
363 | U1488 | C | 16 | H | 7 | 2.3 | 149.323 | 162.037 | 162.393 | 0.33 |  | WRMSL
363 | U1488 | C | 16 | H | 7 | 4.8 | 149.348 | 162.062 | 162.418 | 0.33 | 0.33 | WRMSL
363 | U1488 | C | 16 | H | 7 | 7.3 | 149.373 | 162.087 | 162.443 | 0 | 0 | WRMSL
363 | U1488 | C | 16 | H | 7 | 9.8 | 149.398 | 162.112 | 162.468 | 0 | 0 | WRMSL
363 | U1488 | C | 16 | H | 7 | 12.3 | 149.423 | 162.137 | 162.493 | 1 | 1 | WRMSL
363 | U1488 | C | 16 | H | 7 | 14.8 | 149.448 | 162.162 | 162.518 | 0.33 | 0.33 | WRMSL
363 | U1488 | C | 16 | H | 7 | 17.3 | 149.473 | 162.187 | 162.543 | 0 | 0 | WRMSL
363 | U1488 | C | 16 | H | 7 | 19.8 | 149.498 | 162.212 | 162.568 | 0 | 0 | WRMSL
363 | U1488 | C | 16 | H | 7 | 22.3 | 149.523 | 162.237 | 162.593 | 0 | 0 | WRMSL
363 | U1488 | C | 16 | H | 7 | 24.8 | 149.548 | 162.262 | 162.618 | 0 | 0 | WRMSL
363 | U1488 | C | 16 | H | 7 | 27.3 | 149.573 | 162.287 | 162.643 | 0 | 0 | WRMSL
363 | U1488 | C | 16 | H | 7 | 29.8 | 149.598 | 162.312 | 162.668 | 0 | 0 | WRMSL
363 | U1488 | C | 16 | H | 7 | 32.3 | 149.623 | 162.337 | 162.693 | 0.33 | 0.33 | WRMSL
363 | U1488 | C | 16 | H | 7 | 34.8 | 149.648 | 162.362 | 162.718 | 0.33 | 0.33 | WRMSL
363 | U1488 | C | 16 | H | 7 | 37.3 | 149.673 | 162.387 | 162.743 | 0 | 0 | WRMSL
363 | U1488 | C | 16 | H | 7 | 39.8 | 149.698 | 162.412 | 162.768 | 0 | 0 | WRMSL
363 | U1488 | C | 16 | H | 7 | 42.3 | 149.723 | 162.437 | 162.793 | -0.33 | -0.33 | WRMSL
363 | U1488 | C | 16 | H | 7 | 44.8 | 149.748 | 162.462 | 162.818 | 0 | 0 | WRMSL
363 | U1488 | C | 16 | H | 7 | 47.3 | 149.773 | 162.487 | 162.843 | -0.67 | -0.67 | WRMSL
363 | U1488 | C | 16 | H | 7 | 49.8 | 149.798 | 162.512 | 162.868 | 0 | 0 | WRMSL
363 | U1488 | C | 16 | H | 7 | 52.3 | 149.823 | 162.537 | 162.893 | -0.33 | -0.33 | WRMSL
363 | U1488 | C | 16 | H | 7 | 54.8 | 149.848 | 162.562 | 162.918 | -0.33 | -0.33 | WRMSL
363 | U1488 | C | 16 | H | 7 | 57.3 | 149.873 | 162.587 | 162.943 | 0 | 0 | WRMSL
363 | U1488 | C | 16 | H | 7 | 59.8 | 149.898 | 162.612 | 162.968 | -1 |  | WRMSL