## 160221-Published Affine report
Affine Table for Site U1488. Asterisk (*) indicates uncertain tie point. GF=growth factor.
MS=Magnetic Susceptibility, GRA=Bulk Density, PWL=P-Wave, L*=Luminosity, NGR=Natural Gamma Radiation; XRF = X-Ray Fluorescence
Site | Hole | Core | Core Type | Depth (mbsf) | Shipboard Offset (m) | Revised Offset (m) | Change in offset | Depth Revised CCSF (m) of top of core | Depth Revised CCSF (m) of core shift tie point | Type of shift | Data Used | Reference Core | Comments
U1488 | A | 1 | H | 0 | 0 | 0 | 0 | 0 | 4.53 | SET | MS | C-1H | Shipboard offset adjusted to changes in prior offsets
U1488 | A | 2 | H | 5.9 | 0.51 | 0.58 | 0.07 | 6.48 | 10.42 | TIE | XRF | B-2H | Offset verified with XRF
U1488 | A | 3 | H | 15.4 | 2.06 | 2.13 | 0.07 | 17.53 | 21.26 | TIE | MS | B-3H | Shipboard offset adjusted to changes in prior offsets
U1488 | A | 4 | H | 24.9 | 3.05 | 3.08 | 0.03 | 27.98 | 31.8 | TIE | XRF | B-4H | Offset verified with XRF
U1488 | A | 5 | H | 34.4 | 4.03 | 4.06 | 0.03 | 38.46 | 41.69 | TIE | MS | B-5H | Shipboard offset adjusted to changes in prior offsets
U1488 | A | 6 | H | 43.9 | 4.73 | 4.76 | 0.03 | 48.66 | 52.14 | TIE | MS | B-6H | Shipboard offset adjusted to changes in prior offsets
U1488 | A | 7 | H | 53.4 | 5.28 | 5.31 | 0.03 | 58.71 | 63.25 | TIE | XRF | B-7H | Offset verified with XRF
U1488 | A | 8 | H | 62.9 | 6.61 | 6.58 | -0.03 | 69.48 | 74.65 | TIE | MS | C-8H | Shipboard offset adjusted to changes in prior offsets
U1488 | A | 9 | H | 72.4 | 7.78 | 7.75 | -0.03 | 80.15 | 83.07 | TIE | XRF | B-9H | Offset verified with XRF
U1488 | A | 10 | H | 81.9 | 8.73 | 8.7 | -0.03 | 90.6 | 94.12 | TIE | MS | B-10H | Shipboard offset adjusted to changes in prior offsets
U1488 | A | 11 | H | 91.4 | 9.42 | 9.35 | -0.07 | 100.75 | 101.45 | TIE | MS | C-10H | Shipboard offset adjusted to changes in prior offsets
U1488 | A | 12 | H | 100.9 | 8.89 | 9.54 | 0.65 | 110.44 | 114.06 | TIE | XRF | C-12H | Offset verified with XRF
U1488 | A | 13 | H | 110.4 | 9.56 | 10.04 | 0.48 | 120.44 | 127.22 | TIE | GRA | B-14H | Shipboard offset adjusted to changes in prior offsets
U1488 | A | 14 | H | 119.9 | 10.59 | 11.01 | 0.42 | 130.91 | 134.03 | TIE | XRF | B-14H | Offset verified with XRF
U1488 | A | 15 | H | 129.4 | 11.29 | 11.74 | 0.45 | 141.14 | 144.41 | TIE | GRA | B-15H | Shipboard offset adjusted to changes in prior offsets
U1488 | A | 16 | H | 138.9 | 12.46 | 12.91 | 0.45 | 151.81 | 154.13 | TIE | PWL | B-16H | Shipboard offset adjusted to changes in prior offsets
U1488 | A | 17 | H | 148.4 | 13.27 | 13.63 | 0.36 | 162.03 | 165.63 | TIE | XRF | B-17H | Offset verified with XRF
U1488 | A | 18 | H | 157.9 | 13.52 | 13.9 | 0.38 | 171.8 | 175.96 | TIE | XRF | B-18H | Offset verified with XRF
U1488 | A | 19 | H | 167.4 | 14.3 | 14.68 | 0.38 | 182.08 | 186.12 | TIE | XRF | B-19H | Offset verified with XRF
U1488 | A | 20 | H | 176.9 | 14.98 | 15.36 | 0.38 | 192.26 | 196.72 | TIE | XRF | B-20H | Offset verified with XRF
U1488 | A | 21 | H | 186.4 | 15.73 | 16.15 | 0.42 | 202.55 | 206.98 | TIE | XRF | B-21H | Offset verified with XRF
U1488 | A | 22 | H | 195.9 | 15.97 | 16.39 | 0.42 | 212.29 | 216.35 | TIE | XRF | B-22H | Offset verified with XRF
U1488 | A | 23 | H | 205.4 | 16.5 | 17.1 | 0.6 | 222.5 | 227.24 | TIE | XRF | B-23H | Offset verified with XRF
U1488 | A | 24 | H | 214.9 | 17.13 | 17.73 | 0.6 | 232.63 | 237.25 | TIE | XRF | B-24H | Offset verified with XRF
U1488 | A | 25 | H | 224.4 | 17.84 | 18.44 | 0.6 | 242.84 | 246.94 | TIE | XRF | B-25H | Offset verified with XRF
U1488 | A | 26 | H | 233.9 | 18.4 | 18.68 | 0.28 | 252.58 | 257.28 | TIE | XRF | B-26H | Offset verified with XRF
U1488 | A | 27 | H | 243.4 | 19.94 | 19.47 | -0.47 | 262.87 | 264.75 | TIE | XRF | B-27H | Offset verified with XRF
U1488 | A | 28 | H | 252.9 | 20.76 | 20.41 | -0.35 | 273.31 | 274.58 | TIE | XRF | B-28H | Offset verified with XRF
U1488 | A | 29 | H | 262.4 | 21.32 | 20.97 | -0.35 | 283.37 | 284.8 | TIE | XRF | B-29H | Offset verified with XRF
U1488 | A | 30 | H | 271.9 | 22.18 | 21.66 | -0.52 | 293.56 | 294.49 | TIE | XRF | B-30H | Offset verified with XRF
U1488 | A | 31 | H | 281.4 | 23.71 | 22.25 | -1.46 | 303.65 | 304.76 | TIE | XRF | B-31H | Offset verified with XRF
U1488 | A | 32 | H | 290.9 | 24.9 | 23.44 | -1.46 | 314.34 | 315.2 | TIE | XRF | B-32H | Offset verified with XRF
U1488 | A | 33 | F | 300.4 | 25.82 | 24.23 | -1.59 | 324.63 | 323.43 | TIE | XRF | B-33H | Offset verified with XRF
U1488 | A | 34 | F | 305.1 | 25.94 | 24.78 | -1.16 | 329.88 |  | SET with GF=1.085 + 30 cm | XRF | A-33H | Offset verified with XRF
U1488 | A | 35 | F | 309.8 | 26.33 | 25.17 | -1.16 | 334.97 |  | SET with GF=1.085 + 30 cm | XRF | A-34H | Offset verified with XRF
U1488 | B | 1 | H | 0 | 0 | 0 | 0 | 0 |  | MUDLINE
U1488 | B | 2 | H | 0.9 | 2.84 | 2.91 | 0.07 | 3.81 | 6.43 | TIE | XRF | C-1H | Offset verified with XRF
U1488 | B | 3 | H | 10.4 | 4.21 | 4.28 | 0.07 | 14.68 | 18.39 | TIE | XRF | C-2H | Offset verified with XRF
U1488 | B | 4 | H | 19.9 | 5.1 | 5.13 | 0.03 | 25.03 | 29.27 | TIE | XRF | C-3H | Offset verified with XRF
U1488 | B | 5 | H | 29.4 | 5.95 | 5.98 | 0.03 | 35.38 | 40.11 | TIE | XRF | C-4H | Offset verified with XRF
U1488 | B | 6 | H | 38.9 | 5.86 | 5.89 | 0.03 | 44.79 | 50.2 | TIE | XRF | C-5H | Offset verified with XRF
U1488 | B | 7 | H | 48.4 | 6.71 | 6.74 | 0.03 | 55.14 | 60.31 | TIE | XRF | C-6H | Offset verified with XRF
U1488 | B | 8 | H | 57.9 | 8.4 | 8.37 | -0.03 | 66.27 | 70.04 | TIE | XRF | C-7H | Offset verified with XRF
U1488 | B | 9 | H | 67.4 | 8.26 | 8.23 | -0.03 | 75.63 | 80.55 | TIE | XRF | C-8H | Offset verified with XRF
U1488 | B | 10 | H | 76.9 | 9.1 | 9.07 | -0.03 | 85.97 | 91.29 | TIE | XRF | C-9H | Offset verified with XRF
U1488 | B | 11 | H | 86.4 | 9.75 | 9.66 | -0.09 | 96.06 | 101.45 | TIE | XRF | C-10H | Offset verified with XRF
U1488 | B | 12 | H | 95.9 | 10.08 | 9.99 | -0.09 | 105.89 | 110.75 | TIE | XRF | C-11H | Offset verified with XRF
U1488 | B | 13 | H | 105.4 | 9.6 | 10.25 | 0.65 | 115.65 | 121.55 | TIE | XRF | C-12H | Offset verified with XRF
U1488 | B | 14 | H | 114.9 | 10.06 | 10.54 | 0.48 | 125.44 | 130.42 | TIE | XRF | C-13H | Offset verified with XRF
U1488 | B | 15 | H | 124.4 | 11.24 | 11.69 | 0.45 | 136.09 | 141.89 | TIE | XRF | C-14H | Offset verified with XRF
U1488 | B | 16 | H | 133.9 | 12.16 | 12.61 | 0.45 | 146.51 | 152.09 | TIE | XRF | C-15H | Offset verified with XRF
U1488 | B | 17 | H | 143.4 | 12.99 | 13.35 | 0.36 | 156.75 | 162.46 | TIE | XRF | C-16H | Offset verified with XRF
U1488 | B | 18 | H | 152.9 | 13.59 | 13.97 | 0.38 | 166.87 | 167.6 | TIE | XRF | A-17H | Offset verified with XRF
U1488 | B | 19 | H | 162.4 | 14.25 | 14.63 | 0.38 | 177.03 | 178.07 | TIE | XRF | A-18H | Offset verified with XRF
U1488 | B | 20 | H | 171.9 | 15.15 | 15.53 | 0.38 | 187.43 | 187.93 | TIE | XRF | A-19H | Offset verified with XRF
U1488 | B | 21 | H | 181.4 | 15.82 | 16.32 | 0.5 | 197.72 | 198.64 | TIE | XRF | A-20H | Offset verified with XRF
U1488 | B | 22 | H | 190.9 | 16.34 | 16.76 | 0.42 | 207.66 | 208.21 | TIE | XRF | A-21H | Offset verified with XRF
U1488 | B | 23 | H | 200.4 | 17.02 | 17.55 | 0.53 | 217.95 | 219.09 | TIE | XRF | A-22H | Offset verified with XRF
U1488 | B | 24 | H | 209.9 | 17.92 | 18.52 | 0.6 | 228.42 | 229.45 | TIE | XRF | A-23H | Offset verified with XRF
U1488 | B | 25 | H | 219.4 | 18.6 | 19.2 | 0.6 | 238.6 | 239.38 | TIE | XRF | A-24H | Offset verified with XRF
U1488 | B | 26 | H | 228.9 | 18.8 | 19.4 | 0.6 | 248.3 | 248.98 | TIE | XRF | A-25H | Offset verified with XRF
U1488 | B | 27 | H | 238.4 | 20.39 | 19.92 | -0.47 | 258.32 | 260.22 | TIE | XRF | A-26H | Offset verified with XRF
U1488 | B | 28 | H | 247.9 | 21.38 | 21.03 | -0.35 | 268.93 | 271.26 | TIE | XRF | A-27H | Offset verified with XRF
U1488 | B | 29 | H | 257.4 | 21.74 | 21.39 | -0.35 | 278.79 | 279.59 | TIE | XRF | A-28H | Offset verified with XRF
U1488 | B | 30 | H | 266.9 | 22.64 | 22.12 | -0.52 | 289.02 | 291.67 | TIE | XRF | A-29H | Offset verified with XRF
U1488 | B | 31 | H | 276.4 | 23.84 | 22.48 | -1.36 | 298.88 | 299.73 | TIE | XRF | A-30H | Offset verified with XRF
U1488 | B | 32 | H | 285.9 | 24.89 | 23.43 | -1.46 | 309.33 | 312.43 | TIE | XRF | A-31H | Offset verified with XRF
U1488 | B | 33 | H | 295.4 | 25.83 | 24.24 | -1.59 | 319.64 | 323.43 | TIE | XRF | A-32H | *Offset verified with XRF; Difficult to align tie point
U1488 | C | 1 | H | 0 | 0 | 0 | 0 | 0 |  | MUDLINE
U1488 | C | 2 | H | 7.3 | 2.29 | 2.36 | 0.07 | 9.66 | 10.42 | TIE | XRF | B-2H | Offset verified with XRF
U1488 | C | 3 | H | 16.8 | 3.34 | 3.37 | 0.03 | 20.17 | 21.26 | TIE | XRF | B-3H | Offset verified with XRF
U1488 | C | 4 | H | 26.3 | 4.66 | 4.69 | 0.03 | 30.99 | 31.8 | TIE | XRF | B-4H | Offset verified with XRF
U1488 | C | 5 | H | 35.8 | 5.29 | 5.32 | 0.03 | 41.12 | 41.69 | TIE | XRF | B-5H | Offset verified with XRF
U1488 | C | 6 | H | 45.3 | 5.98 | 6.01 | 0.03 | 51.31 | 52.14 | TIE | XRF | B-6H | Offset verified with XRF
U1488 | C | 7 | H | 54.8 | 6.1 | 6.13 | 0.03 | 60.93 | 63.25 | TIE | XRF | B-7H | Offset verified with XRF
U1488 | C | 8 | H | 64.3 | 7.57 | 7.54 | -0.03 | 71.84 | 73.65 | TIE | XRF | B-8H | Offset verified with XRF
U1488 | C | 9 | H | 73.8 | 8.43 | 8.34 | -0.09 | 82.14 | 83.07 | TIE | XRF | B-9H | Offset verified with XRF
U1488 | C | 10 | H | 83.3 | 9.6 | 9.53 | -0.07 | 92.83 | 94.12 | TIE | XRF | B-10H | Offset verified with XRF
U1488 | C | 11 | H | 92.8 | 10.2 | 10.11 | -0.09 | 102.91 | 104.78 | TIE | XRF | B-11H | Offset verified with XRF
U1488 | C | 12 | H | 102.3 | 10.11 | 10.76 | 0.65 | 113.06 | 113.47 | TIE | XRF | B-12H | *Offset verified with XRF; Overlap is not very long
U1488 | C | 13 | H | 111.8 | 10.53 | 11.01 | 0.48 | 122.81 | 123.45 | TIE | XRF | B-13H | Offset verified with XRF
U1488 | C | 14 | H | 121.3 | 11.69 | 12.14 | 0.45 | 133.44 | 134.13 | TIE | XRF | B-14H | Offset verified with XRF
U1488 | C | 15 | H | 130.8 | 12.08 | 12.53 | 0.45 | 143.33 | 144.41 | TIE | XRF | B-15H | Offset verified with XRF
U1488 | C | 16 | H | 140.3 | 12.71 | 13.07 | 0.36 | 153.37 | 154.13 | TIE | XRF | B-16H | Offset verified with XRF