## U1484
Expedition 363 Stratigraphic Correlation Off-splice Tables
Supplementary Table 3. Off-splice table for low-resolution sampling at Site U1484.
Site | Hole | Core | Core Type | Top Section | Top Offset (cm) | Top Depth mbsf | Top Depth CCSF (m) | Bottom Section | Bottom Offset (cm) | Bottom Depth mbsf | Bottom Depth CCSF (m) | Splice Type
U1484 | A | 1 | H | 1 | 0 | 0 | 0.004 | 4 | 9.6 | 4.096 | 4.1 | TIE
U1484 | B | 1 | H | 3 | 110 | 4.1 | 4.1 | 6 | 63.2 | 7.552 | 7.552 | TIE
U1484 | A | 2 | H | 1 | 124.7 | 6.247 | 7.552 | 7 | 66 | 14.66 | 15.965 | TIE
U1484 | B | 2 | H | 6 | 28.2 | 15.392 | 15.965 | 7 | 94 | 17.51 | 18.083 | TIE
U1484 | A | 3 | H | 1 | 127.4 | 15.774 | 18.083 | 4 | 86.3 | 19.903 | 22.212 | TIE
U1484 | B | 3 | H | 3 | 73.9 | 20.199 | 22.212 | 8 | 120 | 26.06 | 28.073 | APPEND
U1484 | A | 4 | H | 1 | 0 | 24 | 28.102 | 3 | 80 | 27.27 | 31.372 | TIE
U1484 | B | 4 | H | 1 | 0 | 26.8 | 31.372 | 7 | 122 | 36.1 | 40.672 | TIE
U1484 | C | 5 | H | 6 | 49.8 | 36.358 | 40.672 | 8 | 119 | 39.89 | 44.204 | TIE
U1484 | A | 5 | H | 5 | 5 | 38.19 | 44.204 | 6 | 7.7 | 39.297 | 45.311 | TIE
U1484 | B | 6 | H | 1 | 0 | 38.3 | 45.311 | 7 | 101 | 47.12 | 54.131 | TIE
U1484 | A | 6 | H | 4 | 19.9 | 46.109 | 54.131 | 5 | 126 | 48.33 | 56.352 | TIE
U1484 | B | 7 | H | 1 | 0 | 47.8 | 56.352 | 8 | 90 | 56.92 | 65.472 | TIE
U1484 | A | 7 | H | 3 | 6.4 | 54.574 | 65.472 | 6 | 9.5 | 57.995 | 68.893 | TIE
U1484 | B | 8 | H | 1 | 0 | 57.3 | 68.893 | 7 | 101 | 66.95 | 78.543 | TIE
U1484 | A | 8 | H | 5 | 94.2 | 66.222 | 78.543 | 9 | 23.4 | 69.714 | 82.035 | TIE
U1484 | B | 9 | H | 2 | 92.7 | 68.167 | 82.035 | 8 | 104 | 76.21 | 90.078 | TIE
U1484 | A | 9 | H | 3 | 33.8 | 74.368 | 90.078 | 5 | 2.5 | 76.525 | 92.235 | TIE
U1484 | B | 10 | H | 1 | 0 | 76.3 | 92.235 | 8 | 106 | 86.29 | 102.225 | TIE
U1484 | A | 10 | H | 4 | 22.5 | 84.955 | 102.225 | 8 | 12.2 | 89.942 | 107.212 | TIE
U1484 | C | 11 | H | 1 | 66.9 | 87.769 | 107.212 | 4 | 55.2 | 91.442 | 110.885 | TIE
U1484 | B | 11 | H | 6 | 101.6 | 91.966 | 110.885 | 8 | 98 | 94.85 | 113.769 | TIE
U1484 | C | 11 | H | 6 | 52.6 | 94.326 | 113.769 | 7 | 118 | 96.43 | 115.873 | TIE
U1484 | A | 11 | H | 5 | 70.8 | 95.948 | 115.873 | 5 | 136.9 | 96.609 | 116.534 | TIE
U1484 | B | 12 | H | 1 | 0 | 95.3 | 116.534 | 8 | 115 | 105.19 | 126.424 | TIE
U1484 | A | 12 | H | 4 | 78.6 | 103.846 | 126.424 | 5 | 89.8 | 105.358 | 127.936 | TIE
U1484 | B | 13 | F | 1 | 0 | 104.8 | 127.936 | 4 | 66 | 108.38 | 131.516 | TIE
U1484 | C | 13 | F | 2 | 130.1 | 107.851 | 131.516 | 5 | 51 | 110.32 | 133.985 | APPEND
U1484 | A | 13 | H | 1 | 0 | 109.5 | 134.353 | 7 | 50 | 115.33 | 140.183 | APPEND
U1484 | B | 15 | F | 1 | 0 | 114.2 | 140.358 | 3 | 129 | 118.06 | 144.218 | TIE
U1484 | C | 15 | F | 2 | 25.2 | 117.022 | 144.218 | 3 | 98 | 118.63 | 145.826 | APPEND
U1484 | A | 14 | H | 1 | 0 | 119 | 147.925 | 5 | 47 | 123.53 | 152.455 | TIE
U1484 | C | 17 | F | 2 | 131.5 | 124.875 | 152.455 | 3 | 130 | 126.27 | 153.85 | TIE
U1484 | B | 17 | F | 1 | 33.3 | 123.933 | 153.85 | 3 | 73 | 127.03 | 156.947 | APPEND
U1484 | B | 18 | F | 1 | 0 | 128.3 | 157.141 | 4 | 94 | 132.77 | 161.611 | APPEND
U1484 | C | 19 | F | 1 | 0 | 131.6 | 162.061 | 4 | 79 | 136.41 | 166.871 | TIE
U1484 | A | 15 | H | 6 | 106.1 | 136.541 | 166.871 | 8 | 55 | 138.29 | 168.62 | TIE
U1484 | C | 20 | F | 2 | 28.1 | 136.871 | 168.62 | 5 | 83 | 140.8 | 172.549 | APPEND
U1484 | C | 21 | F | 1 | 0 | 141 | 175.275 | 4 | 63 | 145.45 | 179.725 | TIE
U1484 | B | 20 | H | 2 | 122.8 | 145.188 | 179.725 | 4 | 90 | 147.72 | 182.257 | TIE
U1484 | C | 22 | H | 1 | 38.9 | 146.089 | 182.257 | 8 | 128 | 154.92 | 191.088 | TIE
U1484 | A | 17 | H | 5 | 23.7 | 153.337 | 191.088 | 7 | 76 | 156.29 | 194.041 | TIE
U1484 | B | 21 | H | 4 | 46.8 | 155.738 | 194.041 | 7 | 106 | 159.75 | 198.053 | TIE
U1484 | A | 18 | H | 2 | 49.8 | 158.898 | 198.053 | 8 | 100 | 167.11 | 206.265 | TIE
U1484 | B | 22 | H | 2 | 101.2 | 163.942 | 206.265 | 3 | 88.2 | 165.212 | 207.535 | TIE
U1484 | C | 24 | H | 1 | 0 | 164.7 | 207.535 | 8 | 112 | 174.94 | 217.775 | TIE
U1484 | A | 19 | H | 6 | 44.1 | 173.541 | 217.775 | 7 | 131 | 175.87 | 220.104 | APPEND
U1484 | C | 25 | H | 1 | 0 | 174.2 | 220.319 | 7 | 111 | 183.96 | 230.079 | TIE
U1484 | A | 20 | H | 5 | 99.9 | 182.649 | 230.079 | 7 | 102 | 185.56 | 232.99 | TIE
U1484 | B | 24 | H | 4 | 24.2 | 183.732 | 232.99 | 4 | 109.4 | 184.584 | 233.842 | TIE
U1484 | C | 26 | H | 1 | 0 | 183.7 | 233.842 | 10 | 121 | 192.24 | 242.382 | TIE
U1484 | B | 25 | F | 1 | 90.6 | 190.906 | 242.382 | 4 | 67 | 194.5 | 245.976 | TIE
U1484 | C | 27 | F | 1 | 109.1 | 194.291 | 245.976 | 2 | 73.2 | 195.142 | 246.827 | TIE
U1484 | B | 26 | F | 1 | 0 | 194.7 | 246.827 | 4 | 83 | 199.21 | 251.337 | TIE
U1484 | C | 28 | F | 1 | 37.3 | 198.273 | 251.337 | 3 | 75.1 | 201.401 | 254.465 | TIE
U1484 | A | 23 | F | 1 | 0 | 199.7 | 254.465 | 3 | 144 | 204.03 | 258.795 | TIE
U1484 | C | 29 | F | 2 | 36.4 | 204.174 | 258.795 | 4 | 119 | 206.96 | 261.581 | TIE
U1484 | A | 24 | F | 1 | 42.1 | 204.821 | 261.581 | 4 | 92 | 208.95 | 265.71 | APPEND
U1484 | B | 29 | F | 1 | 0 | 208.8 | 266.083 | 4 | 143 | 213.15 | 270.433 | APPEND
U1484 | C | 31 | F | 1 | 0 | 212 | 271.366 | 5 | 73 | 216.98 | 276.346 | TIE
U1484 | B | 30 | F | 1 | 105.8 | 214.558 | 276.346 | 4 | 64 | 218.19 | 279.978 | APPEND
U1484 | C | 32 | F | 1 | 0 | 216.7 | 280.11 | 3 | 121 | 220.64 | 284.05