## off-splice table
Expedition 363 Stratigraphic Correlation Off-splice Tables
Supplementary Table 7. Off-splice table for low-resolution sampling at Site U1488.
Site | Hole | Core | Core Type | Top Section | Top Offset (cm) | Top Depth mbsf | Top Depth CCSF (m) | Bottom Section | Bottom Offset (cm) | Bottom Depth mbsf | Bottom Depth CCSF (m) | Splice Type
U1488 | A | 1 | H | 1 | 0 | 0 | 0.002 | 4 | 116 | 5.66 | 5.662 | TIE
U1488 | B | 2 | H | 2 | 42.6 | 2.826 | 5.662 | 2 | 106.4 | 3.464 | 6.3 | APPEND
U1488 | A | 2 | H | 1 | 0 | 5.9 | 6.41 | 7 | 70 | 15.6 | 16.11 | TIE
U1488 | B | 3 | H | 1 | 149.9 | 11.899 | 16.11 | 2 | 134.8 | 13.248 | 17.459 | TIE
U1488 | A | 3 | H | 1 | 0 | 15.4 | 17.459 | 7 | 65 | 25.05 | 27.109 | TIE
U1488 | B | 4 | H | 2 | 61.3 | 22.013 | 27.109 | 2 | 145.4 | 22.854 | 27.95 | TIE
U1488 | A | 4 | H | 1 | 0 | 24.9 | 27.95 | CC | 0.1 | 34.541 | 37.591 | TIE
U1488 | B | 5 | H | 2 | 74.1 | 31.641 | 37.591 | 3 | 7.7 | 32.477 | 38.427 | TIE
U1488 | A | 5 | H | 1 | 0 | 34.4 | 38.427 | 7 | 69 | 44.09 | 48.117 | TIE
U1488 | B | 6 | H | 3 | 36.2 | 42.262 | 48.117 | 3 | 87.3 | 42.773 | 48.628 | TIE
U1488 | A | 6 | H | 1 | 0 | 43.9 | 48.628 | 7 | 70 | 53.6 | 58.328 | TIE
U1488 | B | 7 | H | 3 | 22 | 51.62 | 58.328 | 3 | 56.7 | 51.967 | 58.675 | TIE
U1488 | A | 7 | H | 1 | 0 | 53.4 | 58.675 | 7 | 65 | 63.05 | 68.325 | TIE
U1488 | C | 7 | H | 5 | 142.6 | 62.226 | 68.325 | 7 | 67 | 64.47 | 70.569 | TIE
U1488 | B | 8 | H | 3 | 133.1 | 62.171 | 70.569 | 5 | 114.8 | 64.988 | 73.386 | TIE
U1488 | A | 8 | H | 3 | 87.3 | 66.773 | 73.386 | 6 | 130 | 71.7 | 78.313 | TIE
U1488 | B | 9 | H | 2 | 115 | 70.05 | 78.313 | 4 | 1.3 | 71.913 | 80.176 | TIE
U1488 | A | 9 | H | 1 | 0 | 72.4 | 80.176 | 7 | 66 | 82.06 | 89.836 | TIE
U1488 | B | 10 | H | 3 | 83.5 | 80.735 | 89.836 | 4 | 13.1 | 81.531 | 90.632 | TIE
U1488 | A | 10 | H | 1 | 0 | 81.9 | 90.632 | 7 | 54 | 91.14 | 99.872 | TIE
U1488 | B | 11 | H | 3 | 71.8 | 90.118 | 99.872 | 4 | 16.5 | 91.065 | 100.819 | TIE
U1488 | A | 11 | H | 1 | 0 | 91.4 | 100.819 | 7 | 65 | 101.05 | 110.469 | TIE
U1488 | C | 11 | H | 5 | 147.1 | 100.271 | 110.469 | 7 | 59 | 102.19 | 112.388 | TIE
U1488 | B | 12 | H | 5 | 40.7 | 102.307 | 112.388 | 6 | 61 | 103.51 | 113.591 | TIE
U1488 | A | 12 | H | 3 | 80.5 | 104.705 | 113.591 | 7 | 36.7 | 109.777 | 118.663 | TIE
U1488 | B | 13 | H | 3 | 66.4 | 109.064 | 118.663 | 4 | 46.1 | 110.361 | 119.96 | TIE
U1488 | A | 13 | H | 1 | 0 | 110.4 | 119.96 | 7 | 65 | 120.05 | 129.61 | TIE
U1488 | B | 14 | H | 4 | 15 | 119.55 | 129.61 | 4 | 102.6 | 120.426 | 130.486 | TIE
U1488 | A | 14 | H | 1 | 0 | 119.9 | 130.486 | 3 | 10.6 | 123.006 | 133.592 | TIE
U1488 | C | 14 | H | 1 | 60.6 | 121.906 | 133.592 | 2 | 35.7 | 123.157 | 134.843 | TIE
U1488 | A | 14 | H | 3 | 135.7 | 124.257 | 134.843 | 7 | 70 | 129.6 | 140.186 | TIE
U1488 | B | 15 | H | 4 | 4.8 | 128.948 | 140.186 | 4 | 55.6 | 129.456 | 140.694 | TIE
U1488 | A | 15 | H | 1 | 0 | 129.4 | 140.694 | 7 | 70 | 139.1 | 150.394 | TIE
U1488 | B | 16 | H | 3 | 133.5 | 138.235 | 150.394 | 4 | 80.3 | 139.203 | 151.362 | TIE
U1488 | A | 16 | H | 1 | 0 | 138.9 | 151.362 | 7 | 68 | 148.58 | 161.042 | TIE
U1488 | B | 17 | H | 4 | 14.8 | 148.048 | 161.042 | 4 | 107.9 | 148.979 | 161.973 | TIE
U1488 | A | 17 | H | 1 | 30.6 | 148.706 | 161.973 | 7 | 74 | 158.14 | 171.407 | APPEND
U1488 | A | 18 | H | 1 | 0 | 157.9 | 171.421 | 7 | 68 | 167.58 | 181.101 | TIE
U1488 | B | 19 | H | 3 | 145.5 | 166.855 | 181.101 | 4 | 55.4 | 167.454 | 181.7 | TIE
U1488 | A | 19 | H | 1 | 0 | 167.4 | 181.7 | 7 | 69 | 177.09 | 191.39 | TIE
U1488 | B | 20 | H | 3 | 134.2 | 176.242 | 191.39 | 4 | 33 | 176.73 | 191.878 | TIE
U1488 | A | 20 | H | 1 | 0 | 176.9 | 191.878 | 7 | 71 | 186.61 | 201.588 | TIE
U1488 | B | 21 | H | 3 | 136.7 | 185.767 | 201.588 | 4 | 40.9 | 186.309 | 202.13 | TIE
U1488 | A | 21 | H | 1 | 0 | 186.4 | 202.13 | 7 | 75 | 196.15 | 211.88 | TIE
U1488 | A | 22 | H | 1 | 1.2 | 195.912 | 211.88 | 7 | 75 | 205.65 | 221.618 | TIE
U1488 | B | 23 | H | 3 | 119.9 | 204.599 | 221.618 | 3 | 148.1 | 204.881 | 221.9 | TIE
U1488 | A | 23 | H | 1 | 0 | 205.4 | 221.9 | 7 | 73 | 215.13 | 231.63 | TIE
U1488 | B | 24 | H | 3 | 81.1 | 213.711 | 231.63 | 3 | 120.6 | 214.106 | 232.025 | TIE
U1488 | A | 24 | H | 1 | 0 | 214.9 | 232.025 | 7 | 66 | 224.56 | 241.685 | TIE
U1488 | B | 25 | H | 3 | 68.1 | 223.081 | 241.685 | 3 | 124.1 | 223.641 | 242.245 | TIE
U1488 | A | 25 | H | 1 | 0 | 224.4 | 242.245 | 7 | 74 | 234.14 | 251.985 | TIE
U1488 | B | 26 | H | 3 | 128.4 | 233.184 | 251.985 | 4 | 10.1 | 233.501 | 252.302 | TIE
U1488 | A | 26 | H | 1 | 0 | 233.9 | 252.302 | 7 | 67 | 243.57 | 261.972 | TIE
U1488 | B | 27 | H | 3 | 17.9 | 241.579 | 261.972 | 4 | 4.7 | 242.947 | 263.34 | TIE
U1488 | A | 27 | H | 1 | 0 | 243.4 | 263.34 | 2 | 37.8 | 245.278 | 265.218 | TIE
U1488 | B | 27 | H | 5 | 42.5 | 244.825 | 265.218 | 7 | 76 | 248.16 | 268.553 | TIE
U1488 | A | 27 | H | 4 | 71.3 | 248.613 | 268.553 | 7 | 73 | 253.13 | 273.07 | TIE
U1488 | B | 28 | H | 3 | 79.3 | 251.693 | 273.07 | 7 | 71 | 257.61 | 278.987 | TIE
U1488 | A | 28 | H | 4 | 82.3 | 258.223 | 278.987 | 7 | 71 | 262.61 | 283.374 | TIE
U1488 | B | 29 | H | 3 | 123.6 | 261.636 | 283.374 | 7 | 73 | 267.13 | 288.868 | TIE
U1488 | A | 29 | H | 4 | 66.6 | 267.546 | 288.868 | 4 | 133.5 | 268.215 | 289.537 | TIE
U1488 | B | 30 | H | 1 | 0 | 266.9 | 289.537 | 7 | 74 | 276.64 | 299.277 | TIE
U1488 | A | 30 | H | 4 | 69.7 | 277.097 | 299.277 | 7 | 70 | 281.6 | 303.78 | TIE
U1488 | B | 31 | H | 3 | 54.5 | 279.945 | 303.78 | 7 | 70 | 286.1 | 309.935 | TIE
U1488 | A | 31 | H | 4 | 32.8 | 286.228 | 309.935 | 4 | 118.6 | 287.086 | 310.793 | TIE
U1488 | B | 32 | H | 1 | 0 | 285.9 | 310.793 | 7 | 72 | 295.62 | 320.513 | TIE
U1488 | A | 32 | H | 4 | 21.1 | 295.611 | 320.513 | 4 | 92.6 | 296.326 | 321.228 | TIE
U1488 | B | 33 | H | 1 | 0 | 295.4 | 321.228 | 4 | 48.9 | 300.389 | 326.217 | TIE
U1488 | A | 33 | F | 1 | 0 | 300.4 | 326.217 | 4 | 116 | 304.93 | 330.747 | APPEND
U1488 | A | 34 | F | 1 | 0 | 305.1 | 331.036 | 4 | 56 | 309.76 | 335.696 | APPEND
U1488 | A | 35 | F | 1 | 0 | 309.8 | 336.135 | 4 | 52 | 314.52 | 340.855