## drilling_dist
Sample | Top [cm] | Bottom [cm] | Top Depth [m] | Bottom Depth [m] | Drilling disturbance type | Drilling disturbance intensity | Drilling disturbance intensity rank (read only) | Drilling disturbance comment | File Data
368-U1504A-6R-1-A | 0 | 48 | 46.5 | 46.98 | biscuit | high [drilling disturbance] | 6
368-U1504A-7R-1-A | 0 | 151 | 56.1 | 57.61 | mid-core flow-in [J14] | high [drilling disturbance] | 6
368-U1504A-7R-2-A | 0 | 140 | 57.61 | 59.01 | mid-core flow-in [J14] | high [drilling disturbance] | 6
368-U1504A-10R-3-A | 0 | 80 | 88.2 | 89 | mid-core flow-in [J14] | moderate to high [drilling disturbance] | 5
368-U1504A-16R-1-A | 0 | 134 | 136.4 | 137.74 | fragmented | moderate to high [drilling disturbance] | 5
368-U1504A-17R-1-A | 0 | 136 | 143.9 | 145.26 | fragmented | moderate to high [drilling disturbance] | 5
368-U1504A-17R-2-A | 0 | 23 | 145.26 | 145.49 | fragmented | moderate [drilling disturbance] | 4
368-U1504A-18R-1-A | 0 | 90 | 148.6 | 149.5 | fragmented | high [drilling disturbance] | 6
368-U1504A-19R-1-A | 0 | 128 | 152.6 | 153.88 | fragmented | moderate to high [drilling disturbance] | 5
368-U1504A-20R-1-A | 0 | 80 | 158.3 | 159.1 | fragmented | moderate to high [drilling disturbance] | 5
368-U1504A-21R-1-A | 0 | 40 | 163.3 | 163.7 | fragmented | moderate to high [drilling disturbance] | 5

## sediment
Sample | Top [cm] | Bottom [cm] | Top Depth [m] | Bottom Depth [m] | Lithology 1 prefix | Lithology 1 principal name | Lithology 1 suffix | LITH 1 prefix+name [read only] | LITH 1 prefix+name+suffix [read only] | LITH 1 abundance [%] | LITH 1 color | LITH 1 lithification | LITH 1 ave. grain size class | LITH 1 ave. grain size rank [read only] | LITH 1 max. grain size class | LITH 1 max. grain size rank [read only] | LITH 1 grain sorting | LITH 1 Ash abundance name | LITH 1 Ash abundance rank (read only) | LITH 1 comment | Bottom contact geometry | Bottom contact attitude | LITH 1 Layer or bedding thickness | LITH 1 Sedimentary structure | LITH 1 Bioturbation intensity | LITH 1 Bioturbation intensity rank [read only] | LITH 1 Deformational structure | LITH 1 Deformational structure attitude | LITH 1 Diagenetic structure | LITH 1 Diagenetic constituent | LITH 1 Diagenetic constituent composition | Lithology 2 prefix | Lithology 2 principal name | Lithology 2 suffix | LITH 2 prefix+name [read only] | LITH 2 prefix+name+suffix [read only] | LITH 2 abundance [%] | LITH 2 color | LITH 2 lithification | LITH 2 ave. grain size class | LITH 2 ave. grain size rank [read only] | LITH 2 max. grain size class | LITH 2 max. grain size rank [read only] | LITH 2 grain sorting | LITH 2 Ash abundance name | LITH 2 Ash abundance rank (read only) | General interval comment | LITH 1 Macrofossil | LITH 1 Macrofossil abundance name | LITH 2 Macrofossil | LITH 1 Clast abundance | LITH 1 Number of clasts (>2mm) | LITH 1 Clast 1 igneous [%] | LITH 1 Clast 1 igneous - grain size | LITH 1 Clast 1 igneous - roundness | LITH 1 Clast 1 igneous - lithology | LITH 1 Clast 2 sediment [%] | LITH 1 Clast 2 sediment - grain size | LITH 1 Clast 2 sediment - roundness | LITH 1 Clast 3 -other LITH [%] | LITH 1 Clast 3 metamorphic - grain size | LITH 1 Clast 3 metamorphic - roundness | Total clasts calculated LITH 1 [%] | LITH 1 Matrix 1 igneous - pumiceous [%] | LITH 1 Matrix 2 igneous - scoriaceous [%] | LITH 1 Matrix 5 volcaniclastic [%] | LITH 1 Matrix 6 sediment [%] | LITH 1 Matrix 7 -other LITH [%] | LITH 1 Matrix biogenic carbonate [%] | LITH 1 Matrix detritical carbonate [%] | LITH 1 Matrix carbonate [%] | Total matrix calculated LITH 1 [%] | LITH 1 Matrix sorting | LITH 1 Matrix alteration intensity | LITH 1 Matrix alteration rank | LITH 1 Matrix comments | Clast comment | File Data
368-U1504A-3R-1-A | 0 | 149 | 17.5 | 18.99 | nannofossil rich | clay [Leg339] |  | nannofossil rich clay | nannofossil rich clay |  | GLEY 1 4/10Y (dark greenish gray) | unlithified | clay [W22_1] | 1 | silt [W22_1] | 2 | very well [BP01] |  |  | with minor forams |  |  |  | massive [BJ84] | heavy [DB86] | 3
368-U1504A-3R-2-A | 0 | 140 | 18.99 | 20.39 | nannofossil rich | clay [Leg339] |  | nannofossil rich clay | nannofossil rich clay |  | GLEY 1 4/10Y (dark greenish gray) | unlithified | clay [W22_1] | 1 | silt [W22_1] | 2 | very well [BP01] |  |  | with minor forams |  |  |  | massive [BJ84] | heavy [DB86] | 3
368-U1504A-3R-3-A | 0 | 16 | 20.49 | 20.65 | nannofossil rich | clay [Leg339] |  | nannofossil rich clay | nannofossil rich clay |  | GLEY 1 4/10Y (dark greenish gray) | unlithified | clay [W22_1] | 1 | silt [W22_1] | 2 | very well [BP01] |  |  | with minor forams | planar | horizontal |  | massive [BJ84] | heavy [DB86] | 3
368-U1504A-3R-3-A | 16 | 82 | 20.65 | 21.31 | clay rich | nannofossil ooze [Leg339] | with biogenic silica | clay rich nannofossil ooze | clay rich nannofossil ooze with biogenic silica |  | GLEY 1 5/10GY (greenish gray) | unlithified | clay [W22_1] | 1 | silt [W22_1] | 2 | very well [BP01] |  |  | with minor forams |  |  |  | massive [BJ84] | heavy [DB86] | 3
368-U1504A-4R-1-A | 0 | 65 | 27.2 | 27.85 | nannofossil rich | clay [Leg339] |  | nannofossil rich clay | nannofossil rich clay |  | GLEY 1 4/10Y (dark greenish gray) | unlithified | clay [W22_1] | 1 | silt [W22_1] | 2 | very well [BP01] |  |  | with minor forams | irregular | curved |  | massive [BJ84] | heavy [DB86] | 3
368-U1504A-4R-1-A | 65 | 151 | 27.85 | 28.71 |  | nannofossil ooze [Leg339] | with biogenic silica | nannofossil ooze | nannofossil ooze with biogenic silica |  | GLEY 1 5/10GY (greenish gray) | unlithified | clay [W22_1] | 1 | silt [W22_1] | 2 | very well [BP01] |  |  | with minor forams |  |  |  | massive [BJ84] | moderate [DB86] | 2 | contorted strata [BJ80] | curved
368-U1504A-4R-2-A | 0 | 140 | 28.71 | 30.11 |  | nannofossil ooze [Leg339] | with biogenic silica | nannofossil ooze | nannofossil ooze with biogenic silica |  | GLEY 1 5/10GY (greenish gray) | unlithified | clay [W22_1] | 1 | silt [W22_1] | 2 | very well [BP01] |  |  | with minor forams |  |  |  | massive [BJ84] | moderate [DB86] | 2 | contorted strata [BJ80] | curved | [19 empty] | pteropod
368-U1504A-4R-3-A | 0 | 70 | 30.21 | 30.91 |  | nannofossil ooze [Leg339] | with biogenic silica | nannofossil ooze | nannofossil ooze with biogenic silica |  | GLEY 1 5/10GY (greenish gray) | unlithified | clay [W22_1] | 1 | silt [W22_1] | 2 | very well [BP01] |  |  | with minor forams | irregular | curved |  | massive [BJ84] | moderate [DB86] | 2 | contorted strata [BJ80] | curved
368-U1504A-4R-3-A | 70 | 139 | 30.91 | 31.6 | nannofossil rich | clay [Leg339] |  | nannofossil rich clay | nannofossil rich clay |  | GLEY 1 4/10Y (dark greenish gray) | unlithified | clay [W22_1] | 1 | silt [W22_1] | 2 | very well [BP01] |  |  | with minor forams |  |  |  | massive [BJ84] | heavy [DB86] | 3
368-U1504A-4R-CC-A | 0 | 10 | 31.6 | 31.7 | nannofossil rich | clay [Leg339] |  | nannofossil rich clay | nannofossil rich clay |  | GLEY 1 4/10Y (dark greenish gray) | unlithified | clay [W22_1] | 1 | silt [W22_1] | 2 | very well [BP01] |  |  | with minor forams |  |  |  | massive [BJ84] | heavy [DB86] | 3
368-U1504A-5R-1-A | 0 | 29 | 36.9 | 37.19 | nannofossil rich | clay [Leg339] |  | nannofossil rich clay | nannofossil rich clay |  | GLEY 1 4/10Y (dark greenish gray) | unlithified | clay [W22_1] | 1 | silt [W22_1] | 2 | very well [BP01] |  |  | with minor forams | irregular | curved |  | massive [BJ84] | heavy [DB86] | 3
368-U1504A-5R-1-A | 29 | 99 | 37.19 | 37.89 |  | nannofossil ooze [Leg339] |  | nannofossil ooze | nannofossil ooze |  | GLEY 1 5/10GY (greenish gray) | unlithified | clay [W22_1] | 1 | silt [W22_1] | 2 | very well [BP01] |  |  | with minor forams | irregular | steeply dipping |  | massive [BJ84] | moderate [DB86] | 2 | contorted strata [BJ80] | curved
368-U1504A-5R-1-A | 99 | 146 | 37.89 | 38.36 | clay rich | nannofossil ooze [Leg339] |  | clay rich nannofossil ooze | clay rich nannofossil ooze |  | GLEY 1 5/N (gray) | unlithified | clay [W22_1] | 1 | silt [W22_1] | 2 | very well [BP01] |  |  | with minor forams |  |  |  | massive [BJ84] | moderate [DB86] | 2 | contorted strata [BJ80] | curved
368-U1504A-5R-CC-A | 0 | 12 | 38.36 | 38.48 |  | nannofossil ooze [Leg339] |  | nannofossil ooze | nannofossil ooze |  | GLEY 1 5/10GY (greenish gray) | unlithified | clay [W22_1] | 1 | silt [W22_1] | 2 | very well [BP01] |  |  | with minor forams |  |  |  | massive [BJ84] | moderate [DB86] | 2
368-U1504A-6R-1-A | 0 | 9 | 46.5 | 46.59 |  | nannofossil ooze [Leg339] | with clay [2014] | nannofossil ooze | nannofossil ooze with clay |  | GLEY 1 5/5GY (greenish gray) | unlithified | clay [W22_1] | 1 | silt [W22_1] | 2 | very well [BP01] |  |  | with minor forams | irregular | horizontal |  | massive [BJ84] | moderate [DB86] | 2
368-U1504A-6R-1-A | 9 | 48 | 46.59 | 46.98 |  | nannofossil ooze [Leg339] | with foraminifers [2014] | nannofossil ooze | nannofossil ooze with foraminifers | 78 | 10YR 6/3 (pale brown) | unlithified | clay [W22_1] | 1 | silt [W22_1] | 2 | very well [BP01] |  |  |  | planar | horizontal |  | massive [BJ84] | heavy [DB86] | 3 | [6 empty] | nannofossil ooze [Leg339] | with clay [2014] | nannofossil ooze | nannofossil ooze with clay | 22 | GLEY 1 5/5GY (greenish gray) | [8 empty] | in patches caused by dirlling disturbance
368-U1504A-6R-1-A | 48 | 145 | 46.98 | 47.95 |  | nannofossil ooze [Leg339] | with foraminifers [2014] | nannofossil ooze | nannofossil ooze with foraminifers |  | 10YR 6/3 (pale brown) | unlithified | clay [W22_1] | 1 | silt [W22_1] | 2 | very well [BP01] | [6 empty] | massive [BJ84] | heavy [DB86] | 3
368-U1504A-6R-2-A | 0 | 35 | 47.99 | 48.34 |  | nannofossil ooze [Leg339] | with foraminifers [2014] | nannofossil ooze | nannofossil ooze with foraminifers |  | 10YR 6/3 (pale brown) | unlithified | clay [W22_1] | 1 | silt [W22_1] | 2 | very well [BP01] |  |  |  | irregular | curved |  | massive [BJ84] | heavy [DB86] | 3
368-U1504A-6R-2-A | 35 | 150 | 48.34 | 49.49 | foraminifer rich | nannofossil ooze [Leg339] |  | foraminifer rich nannofossil ooze | foraminifer rich nannofossil ooze |  | 7.5YR 6/3 (light brown) | unlithified | clay [W22_1] | 1 | silt [W22_1] | 2 | very well [BP01] | [6 empty] | massive [BJ84] | heavy [DB86] | 3
368-U1504A-6R-3-A | 0 | 140 | 49.49 | 50.89 | foraminifer rich | nannofossil ooze [Leg339] |  | foraminifer rich nannofossil ooze | foraminifer rich nannofossil ooze |  | 7.5YR 6/3 (light brown) | unlithified | clay [W22_1] | 1 | silt [W22_1] | 2 | very well [BP01] | [6 empty] | massive [BJ84] | heavy [DB86] | 3
368-U1504A-6R-4-A | 0 | 65 | 50.94 | 51.59 | foraminifer rich | nannofossil ooze [Leg339] |  | foraminifer rich nannofossil ooze | foraminifer rich nannofossil ooze |  | 7.5YR 6/3 (light brown) | unlithified | clay [W22_1] | 1 | silt [W22_1] | 2 | very well [BP01] |  |  |  | irregular | curved |  | massive [BJ84] | heavy [DB86] | 3
368-U1504A-6R-4-A | 65 | 105 | 51.59 | 51.99 | foraminifer rich | nannofossil ooze [Leg339] |  | foraminifer rich nannofossil ooze | foraminifer rich nannofossil ooze |  | 7.5YR 6/3 (light brown) | unlithified | clay [W22_1] | 1 | silt [W22_1] | 2 | very well [BP01] | [6 empty] | massive [BJ84] | heavy [DB86] | 3 | contorted strata [BJ80] | curved
368-U1504A-6R-CC-A | 0 | 10 | 51.99 | 52.09 | foraminifer rich | nannofossil ooze [Leg339] |  | foraminifer rich nannofossil ooze | foraminifer rich nannofossil ooze |  | 7.5YR 6/3 (light brown) | unlithified | clay [W22_1] | 1 | silt [W22_1] | 2 | very well [BP01] | [6 empty] | massive [BJ84] | heavy [DB86] | 3
368-U1504A-7R-1-A | 0 | 151 | 56.1 | 57.61 | foraminifer rich | nannofossil ooze [Leg339] |  | foraminifer rich nannofossil ooze | foraminifer rich nannofossil ooze |  | 7.5YR 6/3 (light brown) | unlithified | clay [W22_1] | 1 | silt [W22_1] | 2 | very well [BP01] | [6 empty] | massive [BJ84] | moderate [DB86] | 2
368-U1504A-7R-2-A | 0 | 140 | 57.61 | 59.01 | foraminifer rich | nannofossil ooze [Leg339] |  | foraminifer rich nannofossil ooze | foraminifer rich nannofossil ooze |  | 7.5YR 6/3 (light brown) | unlithified | clay [W22_1] | 1 | silt [W22_1] | 2 | very well [BP01] | [6 empty] | massive [BJ84] | moderate [DB86] | 2
368-U1504A-7R-3-A | 0 | 25 | 59.11 | 59.36 | foraminifer rich | nannofossil ooze [Leg339] |  | foraminifer rich nannofossil ooze | foraminifer rich nannofossil ooze |  | 7.5YR 6/3 (light brown) | unlithified | clay [W22_1] | 1 | silt [W22_1] | 2 | very well [BP01] |  |  |  | planar | horizontal |  | massive [BJ84] | moderate [DB86] | 2
368-U1504A-7R-3-A | 25 | 62 | 59.36 | 59.73 | foraminifer rich | nannofossil ooze [Leg339] |  | foraminifer rich nannofossil ooze | foraminifer rich nannofossil ooze |  | 7.5YR 6/3 (light brown) | unlithified | clay [W22_1] | 1 | silt [W22_1] | 2 | very well [BP01] | [6 empty] | wavy lamination | moderate [DB86] | 2
368-U1504A-8R-1-A | 0 | 112 | 65.8 | 66.92 |  | nannofossil ooze [Leg339] | with clay [2014] | nannofossil ooze | nannofossil ooze with clay |  | GLEY 1 7/10Y (light greenish grey) | slightly consolidated [B84] | clay [W22_1] | 1 | silt [W22_1] | 2 | very well [BP01] |  |  | foram-filled borrows developed | planar | sub-horizontal |  | massive [BJ84] | heavy [DB86] | 3
368-U1504A-8R-1-A | 112 | 135 | 66.92 | 67.15 |  | nannofossil ooze [Leg339] | with clay [2014] | nannofossil ooze | nannofossil ooze with clay |  | GLEY 1 6/10Y (greenish gray) | slightly consolidated [B84] | clay [W22_1] | 1 | silt [W22_1] | 2 | very well [BP01] |  |  |  | planar | sub-horizontal |  | massive [BJ84] | heavy [DB86] | 3
368-U1504A-8R-1-A | 135 | 151 | 67.15 | 67.31 |  | nannofossil ooze [Leg339] | with clay [2014] | nannofossil ooze | nannofossil ooze with clay |  | GLEY 1 6/5GY (greenish gray) | slightly consolidated [B84] | clay [W22_1] | 1 | silt [W22_1] | 2 | very well [BP01] | [6 empty] | massive [BJ84] | heavy [DB86] | 3
368-U1504A-8R-2-A | 0 | 11 | 67.31 | 67.42 |  | nannofossil ooze [Leg339] | with clay [2014] | nannofossil ooze | nannofossil ooze with clay |  | GLEY 1 7/5GY (light greenish grey) | slightly consolidated [B84] | clay [W22_1] | 1 | silt [W22_1] | 2 | very well [BP01] |  |  | foram-filled borrows developed | planar | sub-horizontal |  | massive [BJ84] | heavy [DB86] | 3
368-U1504A-8R-2-A | 11 | 38 | 67.42 | 67.69 |  | nannofossil ooze [Leg339] | with clay [2014] | nannofossil ooze | nannofossil ooze with clay |  | GLEY 1 6/5GY (greenish gray) | slightly consolidated [B84] | clay [W22_1] | 1 | silt [W22_1] | 2 | very well [BP01] |  |  |  | planar | sub-horizontal |  | massive [BJ84] | heavy [DB86] | 3
368-U1504A-8R-2-A | 38 | 68 | 67.69 | 67.99 |  | nannofossil ooze [Leg339] | with clay [2014] | nannofossil ooze | nannofossil ooze with clay |  | GLEY 1 6/10Y (greenish gray) | slightly consolidated [B84] | clay [W22_1] | 1 | silt [W22_1] | 2 | very well [BP01] |  |  | foram-filled borrows developed | planar | sub-horizontal |  | massive [BJ84] | heavy [DB86] | 3
368-U1504A-8R-2-A | 68 | 77 | 67.99 | 68.08 |  | nannofossil ooze [Leg339] | with clay [2014] | nannofossil ooze | nannofossil ooze with clay |  | GLEY 1 6/10Y (greenish gray) | slightly consolidated [B84] | clay [W22_1] | 1 | silt [W22_1] | 2 | very well [BP01] |  |  |  | planar | sub-horizontal |  | massive [BJ84] | heavy [DB86] | 3
368-U1504A-8R-2-A | 77 | 140 | 68.08 | 68.71 |  | nannofossil ooze [Leg339] | with clay [2014] | nannofossil ooze | nannofossil ooze with clay |  | GLEY 1 6/10Y (greenish gray) | slightly consolidated [B84] | clay [W22_1] | 1 | silt [W22_1] | 2 | very well [BP01] |  |  | foram-filled borrows developed |  |  |  | massive [BJ84] | heavy [DB86] | 3
368-U1504A-8R-3-A | 0 | 13 | 68.76 | 68.89 |  | nannofossil ooze [Leg339] | with clay [2014] | nannofossil ooze | nannofossil ooze with clay |  | GLEY 1 7/5GY (light greenish grey) | slightly consolidated [B84] | clay [W22_1] | 1 | silt [W22_1] | 2 | very well [BP01] |  |  | foram-filled borrows developed | planar | sub-horizontal |  | massive [BJ84] | heavy [DB86] | 3
368-U1504A-8R-3-A | 13 | 37 | 68.89 | 69.13 |  | nannofossil ooze [Leg339] | with clay [2014] | nannofossil ooze | nannofossil ooze with clay |  | GLEY 1 6/5GY (greenish gray) | slightly consolidated [B84] | clay [W22_1] | 1 | silt [W22_1] | 2 | very well [BP01] |  |  |  | planar | sub-horizontal |  | massive [BJ84] | heavy [DB86] | 3
368-U1504A-8R-3-A | 37 | 81 | 69.13 | 69.57 |  | nannofossil ooze [Leg339] | with clay [2014] | nannofossil ooze | nannofossil ooze with clay |  | GLEY 1 6/5GY (greenish gray) | slightly consolidated [B84] | clay [W22_1] | 1 | silt [W22_1] | 2 | very well [BP01] |  |  | foram-filled borrows developed | planar | sub-horizontal |  | massive [BJ84] | heavy [DB86] | 3
368-U1504A-8R-3-A | 81 | 150 | 69.57 | 70.26 |  | nannofossil ooze [Leg339] | with clay [2014] | nannofossil ooze | nannofossil ooze with clay |  | GLEY 1 6/10Y (greenish gray) | slightly consolidated [B84] | clay [W22_1] | 1 | silt [W22_1] | 2 | very well [BP01] | [6 empty] | massive [BJ84] | heavy [DB86] | 3
368-U1504A-8R-4-A | 0 | 41 | 70.26 | 70.67 |  | nannofossil ooze [Leg339] | with clay [2014] | nannofossil ooze | nannofossil ooze with clay |  | GLEY 1 6/5GY (greenish gray) | slightly consolidated [B84] | clay [W22_1] | 1 | silt [W22_1] | 2 | very well [BP01] |  |  |  | planar | sub-horizontal |  | massive [BJ84] | heavy [DB86] | 3
368-U1504A-8R-4-A | 41 | 127 | 70.67 | 71.53 |  | nannofossil ooze [Leg339] | with clay [2014] | nannofossil ooze | nannofossil ooze with clay |  | GLEY 1 6/10Y (greenish gray) | slightly consolidated [B84] | clay [W22_1] | 1 | silt [W22_1] | 2 | very well [BP01] |  |  | foram-filled borrows developed | planar | sub-horizontal |  | massive [BJ84] | heavy [DB86] | 3
368-U1504A-8R-4-A | 127 | 151 | 71.53 | 71.77 |  | nannofossil ooze [Leg339] | with clay [2014] | nannofossil ooze | nannofossil ooze with clay |  | GLEY 1 6/5GY (greenish gray) | slightly consolidated [B84] | clay [W22_1] | 1 | silt [W22_1] | 2 | very well [BP01] | [6 empty] | massive [BJ84] | heavy [DB86] | 3
368-U1504A-8R-5-A | 0 | 14 | 71.77 | 71.91 |  | nannofossil ooze [Leg339] | with clay [2014] | nannofossil ooze | nannofossil ooze with clay |  | GLEY 1 6/5GY (greenish gray) | slightly consolidated [B84] | clay [W22_1] | 1 | silt [W22_1] | 2 | very well [BP01] |  |  |  | planar | sub-horizontal |  | massive [BJ84] | heavy [DB86] | 3
368-U1504A-8R-5-A | 14 | 32 | 71.91 | 72.09 |  | nannofossil ooze [Leg339] | with clay [2014] | nannofossil ooze | nannofossil ooze with clay |  | GLEY 1 7/10Y (light greenish grey) | slightly consolidated [B84] | clay [W22_1] | 1 | silt [W22_1] | 2 | very well [BP01] |  |  | foram-filled borrows developed | planar | sub-horizontal |  | massive [BJ84] | heavy [DB86] | 3
368-U1504A-8R-5-A | 32 | 80 | 72.09 | 72.57 |  | nannofossil ooze [Leg339] | with clay [2014] | nannofossil ooze | nannofossil ooze with clay |  | GLEY 1 7/10Y (light greenish grey) | slightly consolidated [B84] | clay [W22_1] | 1 | silt [W22_1] | 2 | very well [BP01] |  |  |  | planar | sub-horizontal |  | massive [BJ84] | heavy [DB86] | 3
368-U1504A-8R-5-A | 80 | 106 | 72.57 | 72.83 | nannofossil rich | foraminiferal ooze [Leg339] | with clay [2014] | nannofossil rich foraminiferal ooze | nannofossil rich foraminiferal ooze with clay |  | 10YR 7/2 (light gray) | slightly consolidated [B84] | silt [W22_1] | 2 | very fine sand [W22_2] | 3 | well [2014] | [6 empty] | massive [BJ84] | heavy [DB86] | 3
368-U1504A-8R-6-A | 0 | 29 | 72.88 | 73.17 | nannofossil rich | foraminiferal ooze [Leg339] | with clay [2014] | nannofossil rich foraminiferal ooze | nannofossil rich foraminiferal ooze with clay |  | 10YR 7/2 (light gray) | slightly consolidated [B84] | silt [W22_1] | 2 | very fine sand [W22_2] | 3 | well [2014] |  |  |  | planar | sub-horizontal |  | massive [BJ84] | heavy [DB86] | 3
368-U1504A-8R-6-A | 29 | 49 | 73.17 | 73.37 | foraminifer rich | nannofossil ooze [Leg339] |  | foraminifer rich nannofossil ooze | foraminifer rich nannofossil ooze |  | 10YR 6/2 (light brownish gray) | slightly consolidated [B84] | clay [W22_1] | 1 | silt [W22_1] | 2 | very well [BP01] |  |  | foram-filled borrows developed |  |  |  | massive [BJ84] | heavy [DB86] | 3
368-U1504A-8R-CC-A | 0 | 14 | 73.37 | 73.51 | foraminifer rich | nannofossil ooze [Leg339] |  | foraminifer rich nannofossil ooze | foraminifer rich nannofossil ooze |  | 10YR 6/2 (light brownish gray) | slightly consolidated [B84] | clay [W22_1] | 1 | silt [W22_1] | 2 | very well [BP01] |  |  | foram-filled borrows developed |  |  |  | massive [BJ84] | heavy [DB86] | 3
368-U1504A-9R-1-A | 0 | 15 | 75.5 | 75.65 | foraminifer rich | nannofossil ooze [Leg339] |  | foraminifer rich nannofossil ooze | foraminifer rich nannofossil ooze |  | 10YR 6/2 (light brownish gray) | slightly consolidated [B84] | clay [W22_1] | 1 | silt [W22_1] | 2 | very well [BP01] |  |  |  | planar | sub-horizontal |  | massive [BJ84] | heavy [DB86] | 3
368-U1504A-9R-1-A | 15 | 29 | 75.65 | 75.79 | clay rich | nannofossil ooze [Leg339] |  | clay rich nannofossil ooze | clay rich nannofossil ooze |  | GLEY 1 6/10Y (greenish gray) | slightly consolidated [B84] | clay [W22_1] | 1 | silt [W22_1] | 2 | very well [BP01] |  |  |  | planar | sub-horizontal |  | massive [BJ84] | heavy [DB86] | 3
368-U1504A-9R-1-A | 29 | 89 | 75.79 | 76.39 |  | nannofossil ooze [Leg339] | with clay [2014] | nannofossil ooze | nannofossil ooze with clay |  | GLEY 1 7/10Y (light greenish grey) | slightly consolidated [B84] | clay [W22_1] | 1 | silt [W22_1] | 2 | very well [BP01] |  |  | foram-filled borrows developed | planar | sub-horizontal |  | massive [BJ84] | heavy [DB86] | 3
368-U1504A-9R-1-A | 89 | 139 | 76.39 | 76.89 | clay rich | nannofossil ooze [Leg339] |  | clay rich nannofossil ooze | clay rich nannofossil ooze |  | GLEY 1 6/10Y (greenish gray) | slightly consolidated [B84] | clay [W22_1] | 1 | silt [W22_1] | 2 | very well [BP01] | [6 empty] | massive [BJ84] | heavy [DB86] | 3
368-U1504A-9R-2-A | 0 | 38 | 77 | 77.38 | clay rich | nannofossil ooze [Leg339] |  | clay rich nannofossil ooze | clay rich nannofossil ooze |  | GLEY 1 6/10Y (greenish gray) | slightly consolidated [B84] | clay [W22_1] | 1 | silt [W22_1] | 2 | very well [BP01] |  |  | foram-filled borrows developed | planar | sub-horizontal |  | massive [BJ84] | heavy [DB86] | 3
368-U1504A-9R-2-A | 38 | 57 | 77.38 | 77.57 |  | nannofossil ooze [Leg339] | with foraminifers [2014] | nannofossil ooze | nannofossil ooze with foraminifers |  | 10YR 6/2 (light brownish gray) | slightly consolidated [B84] | clay [W22_1] | 1 | silt [W22_1] | 2 | very well [BP01] |  |  |  | planar | sub-horizontal |  | massive [BJ84] | heavy [DB86] | 3
368-U1504A-9R-2-A | 57 | 75 | 77.57 | 77.75 | clay rich | nannofossil ooze [Leg339] |  | clay rich nannofossil ooze | clay rich nannofossil ooze |  | GLEY 1 6/10Y (greenish gray) | slightly consolidated [B84] | clay [W22_1] | 1 | silt [W22_1] | 2 | very well [BP01] |  |  | foram-filled borrows developed | planar | sub-horizontal |  | massive [BJ84] | heavy [DB86] | 3
368-U1504A-9R-2-A | 75 | 106 | 77.75 | 78.06 |  | nannofossil ooze [Leg339] | with foraminifers [2014] | nannofossil ooze | nannofossil ooze with foraminifers |  | 10YR 6/2 (light brownish gray) | slightly consolidated [B84] | clay [W22_1] | 1 | silt [W22_1] | 2 | very well [BP01] |  |  |  | planar | sub-horizontal |  | massive [BJ84] | heavy [DB86] | 3
368-U1504A-9R-2-A | 106 | 114 | 78.06 | 78.14 | clay rich | nannofossil ooze [Leg339] |  | clay rich nannofossil ooze | clay rich nannofossil ooze |  | GLEY 1 6/10Y (greenish gray) | slightly consolidated [B84] | clay [W22_1] | 1 | silt [W22_1] | 2 | very well [BP01] |  |  | foram-filled borrows developed |  |  |  | massive [BJ84] | heavy [DB86] | 3
368-U1504A-9R-CC-A | 0 | 12 | 78.14 | 78.26 | clay rich | nannofossil ooze [Leg339] |  | clay rich nannofossil ooze | clay rich nannofossil ooze |  | GLEY 1 6/10Y (greenish gray) | slightly consolidated [B84] | clay [W22_1] | 1 | silt [W22_1] | 2 | very well [BP01] |  |  | foram-filled borrows developed |  |  |  | massive [BJ84] | heavy [DB86] | 3
368-U1504A-10R-1-A | 0 | 14 | 85.2 | 85.34 |  | nannofossil ooze [Leg339] | with clay [2014] | nannofossil ooze | nannofossil ooze with clay |  | GLEY 1 7/10Y (light greenish grey) | slightly consolidated [B84] | clay [W22_1] | 1 | silt [W22_1] | 2 | very well [BP01] |  |  | foram-filled borrows developed | planar | sub-horizontal |  | massive [BJ84] | heavy [DB86] | 3
368-U1504A-10R-1-A | 14 | 26 | 85.34 | 85.46 |  | nannofossil ooze [Leg339] | with foraminifers [2014] | nannofossil ooze | nannofossil ooze with foraminifers |  | 10YR 6/2 (light brownish gray) | slightly consolidated [B84] | clay [W22_1] | 1 | silt [W22_1] | 2 | very well [BP01] |  |  |  | planar | sub-horizontal |  | massive [BJ84] | heavy [DB86] | 3
368-U1504A-10R-1-A | 26 | 150 | 85.46 | 86.7 |  | nannofossil ooze [Leg339] | with clay [2014] | nannofossil ooze | nannofossil ooze with clay |  | GLEY 1 7/10Y (light greenish grey) | slightly consolidated [B84] | clay [W22_1] | 1 | silt [W22_1] | 2 | very well [BP01] |  |  | foram-filled borrows developed |  |  |  | massive [BJ84] | heavy [DB86] | 3
368-U1504A-10R-2-A | 0 | 69 | 86.7 | 87.39 |  | nannofossil ooze [Leg339] | with clay [2014] | nannofossil ooze | nannofossil ooze with clay |  | GLEY 1 7/10Y (light greenish grey) | slightly consolidated [B84] | clay [W22_1] | 1 | silt [W22_1] | 2 | very well [BP01] |  |  |  | planar | sub-horizontal |  | massive [BJ84] | heavy [DB86] | 3
368-U1504A-10R-2-A | 69 | 145 | 87.39 | 88.15 |  | nannofossil ooze [Leg339] | with clay [2014] | nannofossil ooze | nannofossil ooze with clay |  | 10YR 6/2 (light brownish gray) | slightly consolidated [B84] | clay [W22_1] | 1 | silt [W22_1] | 2 | very well [BP01] | [6 empty] | massive [BJ84] | heavy [DB86] | 3
368-U1504A-10R-3-A | 0 | 150 | 88.2 | 89.7 |  | nannofossil ooze [Leg339] | with clay [2014] | nannofossil ooze | nannofossil ooze with clay |  | 10YR 6/3 (pale brown) | slightly consolidated [B84] | clay [W22_1] | 1 | silt [W22_1] | 2 | very well [BP01] | [6 empty] | massive [BJ84] | heavy [DB86] | 3
368-U1504A-10R-4-A | 0 | 5 | 89.7 | 89.75 | foraminifer rich | nannofossil ooze [Leg339] | with clay [2014] | foraminifer rich nannofossil ooze | foraminifer rich nannofossil ooze with clay |  | 10YR 6/2 (light brownish gray) | slightly consolidated [B84] | clay [W22_1] | 1 | silt [W22_1] | 2 | very well [BP01] |  |  | with irregular greenish patches | irregular | curved |  | massive [BJ84] | heavy [DB86] | 3
368-U1504A-10R-4-A | 5 | 150 | 89.75 | 91.2 |  | nannofossil ooze [Leg339] | with clay [2014] | nannofossil ooze | nannofossil ooze with clay |  | 10YR 6/2 (light brownish gray) | slightly consolidated [B84] | clay [W22_1] | 1 | silt [W22_1] | 2 | very well [BP01] | [6 empty] | massive [BJ84] | heavy [DB86] | 3
368-U1504A-10R-5-A | 0 | 146 | 91.2 | 92.66 |  | nannofossil ooze [Leg339] | with clay [2014] | nannofossil ooze | nannofossil ooze with clay |  | 10YR 6/2 (light brownish gray) | slightly consolidated [B84] | clay [W22_1] | 1 | silt [W22_1] | 2 | very well [BP01] | [6 empty] | massive [BJ84] | heavy [DB86] | 3
368-U1504A-10R-6-A | 0 | 67 | 92.71 | 93.38 |  | nannofossil ooze [Leg339] | with clay [2014] | nannofossil ooze | nannofossil ooze with clay |  | 10YR 7/1 (light gray) | slightly consolidated [B84] | clay [W22_1] | 1 | silt [W22_1] | 2 | very well [BP01] |  |  |  | planar | sub-horizontal |  | massive [BJ84] | heavy [DB86] | 3
368-U1504A-10R-6-A | 67 | 106 | 93.38 | 93.77 |  | nannofossil ooze [Leg339] | with clay [2014] | nannofossil ooze | nannofossil ooze with clay |  | 10YR 7/1 (light gray) | slightly consolidated [B84] | clay [W22_1] | 1 | silt [W22_1] | 2 | very well [BP01] |  |  | with pyrite filled burrows and greenish patches |  |  |  | massive [BJ84] | heavy [DB86] | 3
368-U1504A-10R-CC-A | 0 | 14 | 93.77 | 93.91 |  | nannofossil ooze [Leg339] | with clay [2014] | nannofossil ooze | nannofossil ooze with clay |  | 10YR 7/1 (light gray) | slightly consolidated [B84] | clay [W22_1] | 1 | silt [W22_1] | 2 | very well [BP01] |  |  | with greenish patches at the top |  |  |  | massive [BJ84] | heavy [DB86] | 3
368-U1504A-12R-1-A | 0 | 19 | 104.8 | 104.99 |  | nannofossil ooze [Leg339] | with clay [2014] | nannofossil ooze | nannofossil ooze with clay |  | GLEY 1 7/10Y (light greenish grey) | moderately consolidated [B84] | clay [W22_1] | 1 | silt [W22_1] | 2 | very well [BP01] |  |  |  | planar | horizontal |  | massive [BJ84] | moderate [DB86] | 2
368-U1504A-12R-1-A | 19 | 28 | 104.99 | 105.08 |  | nannofossil ooze [Leg339] |  | nannofossil ooze | nannofossil ooze |  | 5YR 7/2 (pinkish gray) | moderately consolidated [B84] | clay [W22_1] | 1 | silt [W22_1] | 2 | very well [BP01] |  |  | with mm-sized pyrite filled patches | planar | horizontal |  | massive [BJ84] | heavy [DB86] | 3
368-U1504A-12R-1-A | 28 | 36 | 105.08 | 105.16 | foraminifer rich | nannofossil ooze [Leg339] |  | foraminifer rich nannofossil ooze | foraminifer rich nannofossil ooze |  | 10YR 6/6 (brownish yellow) | moderately consolidated [B84] | clay [W22_1] | 1 | silt [W22_1] | 2 | very well [BP01] |  |  |  | planar | horizontal |  | massive [BJ84] | heavy [DB86] | 3
368-U1504A-12R-1-A | 36 | 150 | 105.16 | 106.3 |  | nannofossil ooze [Leg339] | with foraminifers [2014] | nannofossil ooze | nannofossil ooze with foraminifers |  | 7.5YR 6/3 (light brown) | moderately consolidated [B84] | clay [W22_1] | 1 | silt [W22_1] | 2 | very well [BP01] |  |  | with mm-sized pyrite filled patches |  |  |  | massive [BJ84] | heavy [DB86] | 3
368-U1504A-12R-2-A | 0 | 150 | 106.3 | 107.8 |  | nannofossil ooze [Leg339] | with foraminifers [2014] | nannofossil ooze | nannofossil ooze with foraminifers |  | 7.5YR 6/3 (light brown) | moderately consolidated [B84] | clay [W22_1] | 1 | silt [W22_1] | 2 | very well [BP01] |  |  | with mm-sized pyrite filled patches |  |  |  | massive [BJ84] | heavy [DB86] | 3
368-U1504A-12R-3-A | 0 | 140 | 107.8 | 109.2 |  | nannofossil ooze [Leg339] | with foraminifers [2014] | nannofossil ooze | nannofossil ooze with foraminifers |  | 7.5YR 6/3 (light brown) | moderately consolidated [B84] | clay [W22_1] | 1 | silt [W22_1] | 2 | very well [BP01] |  |  | with mm-sized pyrite filled patches |  |  |  | massive [BJ84] | heavy [DB86] | 3
368-U1504A-12R-4-A | 0 | 19 | 109.3 | 109.49 | foraminifer rich | nannofossil ooze [Leg339] |  | foraminifer rich nannofossil ooze | foraminifer rich nannofossil ooze |  | 7.5YR 7/4 (pink) | moderately consolidated [B84] | clay [W22_1] | 1 | silt [W22_1] | 2 | very well [BP01] |  |  | with mm-sized pyrite filled patches | planar | sub-horizontal |  | massive [BJ84] | heavy [DB86] | 3
368-U1504A-12R-4-A | 19 | 50 | 109.49 | 109.8 |  | nannofossil ooze [Leg339] | with foraminifers [2014] | nannofossil ooze | nannofossil ooze with foraminifers |  | 10YR 5/4 (yellowish brown) | moderately consolidated [B84] | clay [W22_1] | 1 | silt [W22_1] | 2 | very well [BP01] |  |  | with mm-sized pyrite filled patches | planar | sub-horizontal |  | massive [BJ84] | heavy [DB86] | 3
368-U1504A-12R-4-A | 50 | 62 | 109.8 | 109.92 | foraminifer rich | nannofossil ooze [Leg339] |  | foraminifer rich nannofossil ooze | foraminifer rich nannofossil ooze |  | 7.5YR 7/4 (pink) | moderately consolidated [B84] | clay [W22_1] | 1 | silt [W22_1] | 2 | very well [BP01] |  |  |  | planar | sub-horizontal |  | massive [BJ84] | heavy [DB86] | 3
368-U1504A-12R-4-A | 62 | 150 | 109.92 | 110.8 |  | nannofossil ooze [Leg339] | with foraminifers [2014] | nannofossil ooze | nannofossil ooze with foraminifers |  | 10YR 5/4 (yellowish brown) | moderately consolidated [B84] | clay [W22_1] | 1 | silt [W22_1] | 2 | very well [BP01] |  |  | with brownish burrows |  |  |  | massive [BJ84] | heavy [DB86] | 3
368-U1504A-12R-5-A | 0 | 48 | 110.8 | 111.28 |  | nannofossil ooze [Leg339] | with foraminifers [2014] | nannofossil ooze | nannofossil ooze with foraminifers |  | 10YR 5/4 (yellowish brown) | moderately consolidated [B84] | clay [W22_1] | 1 | silt [W22_1] | 2 | very well [BP01] |  |  | with brownish burrows | planar | sub-horizontal |  | massive [BJ84] | heavy [DB86] | 3
368-U1504A-12R-5-A | 48 | 56 | 111.28 | 111.36 | foraminifer rich | nannofossil ooze [Leg339] |  | foraminifer rich nannofossil ooze | foraminifer rich nannofossil ooze |  | 7.5YR 7/4 (pink) | moderately consolidated [B84] | clay [W22_1] | 1 | silt [W22_1] | 2 | very well [BP01] |  |  |  | planar | sub-horizontal |  | massive [BJ84] | heavy [DB86] | 3
368-U1504A-12R-5-A | 56 | 117 | 111.36 | 111.97 |  | nannofossil ooze [Leg339] | with foraminifers [2014] | nannofossil ooze | nannofossil ooze with foraminifers |  | 10YR 5/4 (yellowish brown) | moderately consolidated [B84] | clay [W22_1] | 1 | silt [W22_1] | 2 | very well [BP01] |  |  | with brownish burrows and two large (1-4 cm) pyrite (?) nodules |  |  |  | massive [BJ84] | heavy [DB86] | 3
368-U1504A-12R-6-A | 0 | 14 | 111.97 | 112.11 | foraminifer rich | nannofossil ooze [Leg339] |  | foraminifer rich nannofossil ooze | foraminifer rich nannofossil ooze |  | 7.5YR 7/4 (pink) | moderately consolidated [B84] | clay [W22_1] | 1 | silt [W22_1] | 2 | very well [BP01] |  |  |  | planar | sub-horizontal |  | massive [BJ84] | heavy [DB86] | 3
368-U1504A-12R-6-A | 14 | 51 | 112.11 | 112.48 |  | nannofossil ooze [Leg339] | with foraminifers [2014] | nannofossil ooze | nannofossil ooze with foraminifers |  | 10YR 5/4 (yellowish brown) | moderately consolidated [B84] | clay [W22_1] | 1 | silt [W22_1] | 2 | very well [BP01] | [6 empty] | massive [BJ84] | heavy [DB86] | 3
368-U1504A-12R-CC-A | 0 | 13 | 112.48 | 112.66 |  | nannofossil ooze [Leg339] | with foraminifers [2014] | nannofossil ooze | nannofossil ooze with foraminifers |  | 10YR 5/3 (brown) | moderately consolidated [B84] | clay [W22_1] | 1 | silt [W22_1] | 2 | very well [BP01] | [6 empty] | massive [BJ84] | heavy [DB86] | 3
368-U1504A-13R-CC-A | 0 | 7 | 114.7 | 114.77 | bioclast rich | limestone [MMK88] |  | bioclast rich limestone | bioclast rich limestone |  | 5YR 8/3 (pink) | lithified [B84] |  |  |  |  | poor [2014] | [6 empty] | intraclast | [35 empty] | 100 | pebble [W22_2] | sub-rounded | 100 | [13 empty] | 0-2 cm metamorphic clast
368-U1504A-14R-1-A | 0 | 12 | 124.5 | 124.62 | bioclast rich | limestone [MMK88] |  | bioclast rich limestone | bioclast rich limestone |  | 5YR 8/3 (pink) | lithified [B84] |  |  |  |  | poor [2014] | [6 empty] | intraclast
368-U1504A-14R-1-A | 12 | 16 | 124.62 | 124.66 | clast-supported | limestone [MMK88] |  | clast-supported limestone | clast-supported limestone |  |  | lithified [B84] |  |  | pebble [W22_2] | 9 | [7 empty] | intraclast | [32 empty] | 33 | pebble [W22_2] | sub-rounded | 67 | pebble [W22_2] | subangular | 100 | [13 empty] | Fine-grained greenish metamorphic clasts with quartz veins and manganese coating
368-U1504A-14R-1-A | 16 | 20 | 124.66 | 124.7 | clast-supported | limestone [MMK88] |  | clast-supported limestone | clast-supported limestone |  |  | lithified [B84] |  |  | pebble [W22_2] | 9 | [7 empty] | intraclast | [35 empty] | 100 | pebble [W22_2] | sub-rounded | 100 | [13 empty] | Green metamorphic clast with chlorite and epidote, calcite vein. Coated by calcite matrix
368-U1504A-14R-1-A | 20 | 24 | 124.7 | 124.74 | clast-supported | limestone [MMK88] |  | clast-supported limestone | clast-supported limestone |  |  | lithified [B84] |  |  | pebble [W22_2] | 9 | [7 empty] | intraclast | [35 empty] | 100 | pebble [W22_2] | sub-rounded | 100 | [13 empty] | Metamorphic clast, weathered and partly oxidized (red)
368-U1504A-14R-1-A | 24 | 35 | 124.74 | 124.85 | clast-supported | limestone [MMK88] |  | clast-supported limestone | clast-supported limestone |  | 10YR 6/2 (light brownish gray) | lithified [B84] | coarse sand [W22_2] | 6 | pebble [W22_2] | 9 | poor [2014] |  |  | with sedimentary and metamorphic clasts.
368-U1504A-15R-1-A | 0 | 64 | 134.2 | 134.84 | clast-supported | limestone [MMK88] | with foraminifers [2014] | clast-supported limestone | clast-supported limestone with foraminifers |  | 10YR 6/2 (light brownish gray) | lithified [B84] | coarse sand [W22_2] | 6 | pebble [W22_2] | 9 | poor [2014] |  |  | with metamorphic clasts (60-64 cm). with large benthic foraminifera.
368-U1504A-15R-1-A | 60 | 64 | 134.8 | 134.84 | [55 empty] | 100 | pebble [W22_2] | sub-rounded | 100 | [13 empty] | Metamorphic clast with black and reddish-brownish coatings (or crack precipitates)

## intrusive_mantle
Sample | Top [cm] | Bottom [cm] | Top Depth [m] | Bottom Depth [m] | List of pieces (read only) | List of pieces (manual X-check) | Number of domains in this interval | Lithologic interval | Lithology prefix | Principal lithology | Lithology suffix | Complete lithology name | Domain/rock comment | Contact type | Upper interval boundary | Grain size modal name | Grain size rank | Grain size distribution | Texture | Texture comment | Alteration description | Total alteration [%] | Vein description | Vein density (counts normalized to 10 cm) | OL [%] | OL size MIN [mm] | OL size MAX [mm] | OL size MODE [mm] | OL shape/habit | OL comments | PLAG [%] | PLAG size MIN [mm] | PLAG size MAX [mm] | PLAG size MODE [mm] | PLAG shape | PLAG comments | PYXs [%] | PYX size MIN [mm] | PYX size MAX [mm] | PYX size MODE [mm] | PYX shape | PYX comments | CPX [%] | CPX size MIN [mm] | CPX size MAX [mm] | CPX size MODE [mm] | CPX shape | CPX comments | OPX [%] | OPX size MIN [mm] | OPX size MAX [mm] | OPX size MODE [mm] | OPX shape | OPX comments | AMPH [%] | AMPH size MIN [mm] | AMPH size MAX [mm] | AMPH size MODE [mm] | AMPH shape | AMPH comments | SPINEL [%] | SPINEL size MIN [mm] | SPINEL size MAX [mm] | SPINEL size MODE [mm] | SPINEL shape | SPINEL comments | OXs [%] | OX size MIN [mm] | OX size MAX [mm] | OX size MODE [mm] | OX shape | OX comments | QTZ [%] | QTZ size MIN [mm] | QTZ size MAX [mm] | QTZ size MODE [mm] | QTZ shape | QTZ comments | SULFs [%] | SULF size MIN [mm] | SULF size MAX [mm] | SULF size MODE [mm] | SULF shape | SULF comments | Total mineral percentage [%] | PYRs [%] | PYR size MIN [mm] | PYR size MAX [mm] | PYR size MODE [mm] | PYR shape | PYR comments | PYRTs [%] | PYRT size MIN [mm] | PYRT size MAX [mm] | PYRT size MODE [mm] | PYRT shape | PYRT comments | CHLTs [%] | CHLT size MIN [mm] | CHLT size MAX [mm] | CHLT size MODE [mm] | CHLT shape | CHLT comments | Ship File Links | Shore File Links | File Data
no data

## extrusive_hypabyssal
Sample | Top [cm] | Bottom [cm] | Top Depth [m] | Bottom Depth [m] | List of pieces (read only) | Lithological unit number | Lithology prefix | Principal lithology | Lithology suffix | Complete lithology name | Contact type | Igneous texture 1 | Igneous texture 2 | Color | Texture comment | Groundmass crystal size [mm] | Grain size distribution | Groundmass comments | Altered glass (palagonite) abundance [%] | Glass (y/n) | Glass preservation comment | OL phenocryst abundance [%] | OL phenocryst size MAX [mm] | OL phenocryst size MODE [mm] | OL phenocryst shape | OL phenocryst shape rank | OL phenocryst comments | PLAG phenocryst abundance [%] | PLAG phenocryst size MAX [mm] | PLAG phenocryst size MODE [mm] | PLAG phenocryst shape | PLAG phenocryst shape rank | PLAG phenocryst comments | CPX phenocryst abundance [%] | CPX phenocryst size MAX [mm] | CPX phenocryst size MODE [mm] | CPX phenocryst shape | CPX phenocryst shape rank | CPX phenocryst comments | Total phenocryst abundance [%] | Vesicle abundance | Vesicle size MAX [mm] | Vesicle size MODE [mm] | Vesicle roundness | Vesicle sphericity | Vesicle comments | Veins | Ship File Links | Shore File Links | File Data
no data

## section_unit_sum
Sample | Top [cm] | Bottom [cm] | Top Depth [m] | Bottom Depth [m] | Lithological unit number | List of pieces in unit (read only) | Lithology name(s) | Unit summary | Additional unit comments | File Data
368-U1504A | 1750 | 4659 | 17.5 | 46.59 | IA
368-U1504A | 4659 | 5973 | 46.59 | 59.73 | IB
368-U1504A | 6580 | 10499 | 65.8 | 104.99 | IC
368-U1504A | 10499 | 11266 | 104.99 | 112.66 | ID
368-U1504A | 11472 | 13480 | 114.72 | 134.8 | II
368-U1504A | 13640 | 16370 | 136.4 | 163.7 | IIIA
368-U1504A-16R-1-A | 0 | 134 | 136.4 | 137.74 | IIIA |  |  | 368-U1504A-16R-1A, 0-134 cm UNIT: 1 LITHOLOGY: epidote-chlorite schist COLOR: greenish gray DEFORMATION: strong TEXTURE: foliated medium-grained mylonite MINERALOGY: quartz, chlorite, epidote METAMORPHIC CONDITION: greenschist facies CLAST: angular, heavily veined fine-grained clasts
368-U1504A-17R-1-A | 0 | 70 | 143.9 | 144.6 | IIIA |  |  | 368-U1504A-17R-1A, 0-70 cm UNIT: 1 LITHOLOGY: epidote-chlorite schist COLOR: greenish gray DEFORMATION: strong TEXTURE: foliated medium-grained mylonite MINERALOGY quartz, chlorite, epidote METAMORPHIC CONDITION: greenschist facies PREKINEMATIC CLAST: subangular, fine-grained, cm-sized, heavily veined
368-U1504A-17R-1-A | 70 | 136 | 144.6 | 145.26 | IIIA |  |  | 368-U1504A-17R-1A,70-136 cm UNIT: 1 LITHOLOGY: epidote-chlorite schist COLOR: greenish gray DEFORMATION: strong TEXTURE: pervasive anastomosing foliation medium-grained mylonite MINERALOGY: quartz, chlorite, epidote METAMORPHIC CONDITION: greenschist facies CLAST: none
368-U1504A-17R-2-A | 0 | 23 | 145.26 | 145.49 | IIIA |  |  | 368-U1504A-17R-2A, 0-23 cm UNIT: 1 LITHOLOGY: epidote-chlorite schist COLOR: greenish gray DEFORMATION: strong TEXTURE: foliated medium-grained mylonite MINERALOGY: quartz, chlorite, epidote METAMORPHIC CONDITION: greenschist facies CLAST: none
368-U1504A-18R-1-A | 0 | 90 | 148.6 | 149.5 | IIIA |  |  | 368-U1504A-18R-1A, 0-90 cm UNIT: 1 LITHOLOGY: epidote-chlorite schist COLOR: greenish gray DEFORMATION: strong TEXTURE: foliated medium-grained mylonite MINERALOGY: quartz, chlorite, epidote METAMORPHIC CONDITION: greenschist facies CLAST: subangular, finegrained, cm-sized, heavily veined
368-U1504A-19R-1-A | 0 | 128 | 152.6 | 153.88 | IIIA |  |  | 368-U1504A-19R-1A, 0-128 cm UNIT: 1 LITHOLOGY: epidote-chlorite schist COLOR: greenish gray DEFORMATION: strong TEXTURE: foliated medium-grained mylonite MINERALOGY quartz, chlorite, epidote METAMORPHIC CONDITION: greenschist facies CLAST: subangular, finegrained, cm-sized, heavily veined
368-U1504A-20R-1-A | 0 | 80 | 158.3 | 159.1 | IIIA |  |  | 368-U1504A-20R-1A, 0-80 cm UNIT: 1 LITHOLOGY: epidote-chlorite schist COLOR: greenish gray DEFORMATION: strong TEXTURE: foliated medium-grained mylonite MINERALOGY quartz, chlorite, epidote METAMORPHIC CONDITION: greenschist facies CLAST: subangular, finegrained, cm-sized, heavily veined; coarse-grained clast (?) at 68-74 cm with quartz and epidote
368-U1504A-21R-1-A | 0 | 40 | 163.3 | 163.7 | IIIA |  |  | 368-U1504A-21R-1A, 0-40 cm UNIT: 1 LITHOLOGY: epidote-chlorite schist COLOR: greenish gray DEFORMATION: strong TEXTURE: foliated medium-grained mylonite MINERALOGY quartz, chlorite, epidote METAMORPHIC CONDITION: greenschist facies CLAST: coarse-grained epidote-chlorite gneiss fragment at 25-29 cm; a coarse-grained epidote-quartz rich vein (?) at 30-34 cm

## alteration
Sample | Top [cm] | Bottom [cm] | Top Depth [m] | Bottom Depth [m] | List of pieces in unit (read only) | List of pieces in unit (manual X-check) | Allteration area proportion [%] | Halo area proportion [%] | % Veins [%] | Alteration color | Alteration style | Alteration intensity | Alteration rank | Dominant alteration mineral 1 | Dominant alteration mineral 2 | Dominant alteration mineral 3 | Alteration comment | VESICLE abundance - alteration [%] | VESICLE fill [%] | VESICLE fill color | VESICLE fill mineralogy | VESICLE comments | PATCH shape | PATCH size [cm] | PATCH mineralogy | General comment | Ship File Links | Shore File Links | File Data
no data

## veins_halos
Sample | Top [cm] | Bottom [cm] | Top Depth [m] | Bottom Depth [m] | List of pieces in unit (read only) | Vein type | Vein width [cm] | Vein attitude | Vein boundary definition | Vein connectivity | Vein texture | Vein morphology | Vein density (per 10 cm) | Vein comments | Predominant vein mineralogy (comment) | Vein fill color | Vein fill smectite [%] | Vein fill carbonate [%] | Vein fill sulfide [%] | Vein fill anhydrite [%] | Vein fill Fe-oxide [%] | Vein fill quartz [%] | Vein fill zeolite [%] | Vein fill chlorite [%] | Vein fill amphibole [%] | Vein fill serpentine [%] | Vein fill talc [%] | Vein fill prehnite [%] | Vein fill epidote [%] | Vein fill secondary plagioclase [%] | Vein fill iddingsite [%] | Vein fill celadonite [%] | Halo width [cm] | Halo percent secondary minerals [%] | Halo comment | Ship File Links | Shore File Links | File Data
no data

## structure
Sample | Top [cm] | Bottom [cm] | Top Depth [m] | Bottom Depth [m] | Fracture type | Vein type | Vein connectivity | Shear zone type | Bedding type | Fold type | Other structual feature | Type and sense of shear | Offset [cm] | Deformation intensity | Structure geometry/morphology | Structure thickness [cm] | Frequency (normalized to 10 cm) | Fault/Shear zone Obs. | Slickenside trend [deg] | Slickenside plunge [deg] | Clast lithology | Matrix lithology | Clast size [mm] | Clast/matrix ratio in fault rock (%) | Clast morphology | Diagenetic feature composition | Intensity of foliation | Intensity of crystal-plastic deformation | Apparent dip direction 1 [deg] | Apparent dip plunge 1 [deg] | Apparent dip direction 2 [deg] | Apparent dip plunge 2 [deg] | Strike calculated in CRF [deg] | Dip angle calculated in CRF [deg] | Strike corrected with PMAG [deg] | Dip angle corrected with PMAG [deg] | Bedding dip [deg] | Comment | File Data
368-U1504A-16R-1-A | 0 | 134 | 136.4 | 137.74 |  |  |  | mylonite |  |  | metamorphic foliation |  |  | strong
368-U1504A-16R-1-A | 46 | 50 | 136.86 | 136.9 |  | composite vein | single | [6 empty] | strong |  | 0.7 | [12 empty] | 270 | 35 | 0 | 30 | 220 | 45 |  |  |  | epidote vein
368-U1504A-16R-1-A | 58 | 61 | 136.98 | 137.01 | [5 empty] | concentric fold [NMJ05] |  |  |  | strong | open | 0.9 | [21 empty] | folded epidote vein
368-U1504A-16R-1-A | 81 | 90 | 137.21 | 137.3 |  |  |  | mylonite | [5 empty] | strong | [10 empty] | angular | [12 empty] | heavily veined angular clast in ductile matrix
368-U1504A-16R-1-A | 118 | 134 | 137.58 | 137.74 | [9 empty] | strong | [12 empty] | moderate | [10 empty] | shear bands and crenulation
368-U1504A-17R-1-A | 0 | 136 | 143.9 | 145.26 |  |  |  | mylonite |  |  | metamorphic foliation |  |  | strong
368-U1504A-17R-1-A | 86 | 95 | 144.76 | 144.85 |  |  |  | mylonite |  |  | metamorphic foliation |  |  | strong | anastomosing | [11 empty] | strong | mylonite | 90 | 71 | 180 | 48 | 21 | 77 |  |  |  | pervasive mylonitic foliation,
368-U1504A-17R-1-A | 97 | 119 | 144.87 | 145.09 |  |  |  | mylonite |  |  | metamorphic foliation |  |  | strong | anastomosing | [11 empty] | strong | mylonite | 90 | 60 | 0 | 66 | 308 | 78 |  |  |  | pervasive mylonitic foliation,
368-U1504A-17R-2-A | 0 | 15 | 145.26 | 145.41 |  |  |  | mylonite |  |  | metamorphic foliation |  |  | strong | [14 empty] | 90 | 64 | 180 | 18 | 9 | 65
368-U1504A-17R-2-A | 0 | 23 | 145.26 | 145.49 |  |  |  | mylonite |  |  | metamorphic foliation |  |  | strong | anastomosing
368-U1504A-17R-2-A | 0 | 23 | 145.26 | 145.49 |  |  |  | mylonite |  |  | metamorphic foliation |  |  | strong
368-U1504A-18R-1-A | 0 | 90 | 148.6 | 149.5 |  |  |  | mylonite |  |  | metamorphic foliation |  |  | strong
368-U1504A-18R-1-A | 28 | 37 | 148.88 | 148.97 |  |  |  | mylonite |  |  | metamorphic foliation |  |  | strong | [12 empty] | strong |  | 270 | 13 | 180 | 29 | 113 | 32
368-U1504A-19R-1-A | 0 | 128 | 152.6 | 153.88 |  |  |  | mylonite |  |  | metamorphic foliation |  |  | strong | [10 empty] | angular |  | strong | mylonite | [9 empty] | pervasive mylonitic foliation
368-U1504A-19R-1-A | 0 | 128 | 152.6 | 153.88 |  |  |  | mylonite |  |  | metamorphic foliation |  |  | strong
368-U1504A-19R-1-A | 92 | 102 | 153.52 | 153.62 |  |  |  | mylonite |  |  | metamorphic foliation |  |  | strong | anastomosing | [11 empty] | strong | mylonite | 270 | 60 | 180 | 20 | 168 | 62 |  |  |  | pervasive mylonitic foliation
368-U1504A-20R | 0 | 80 | 158.3 | 159.1 |  |  |  | mylonite |  |  | metamorphic foliation |  |  | strong | [10 empty] | angular |  | strong | mylonite | [9 empty] | pervasive mylonitic foliation
368-U1504A-20R-1-A | 0 | 80 | 158.3 | 159.1 |  |  |  | mylonite |  |  | metamorphic foliation |  |  | strong
368-U1504A-21R-1-A | 0 | 40 | 163.3 | 163.7 |  |  |  | mylonite |  |  | metamorphic foliation |  |  | strong

## metamorphic
Sample | Top [cm] | Bottom [cm] | Top Depth [m] | Bottom Depth [m] | List of pieces (read only) | Lithologic unit (preliminary) | Sample domain number (if >1 domain) | Sample domain name (if >1 domain) | Domain relative abundance [%] | Lithology prefix | Principal lithology | Lithology suffix | Complete lithology name | Domain/rock comment | Grain size modal name | Grain size rank | Grain size distribution | Texture | Texture comment | File Data
368-U1504A-16R-1-A | 0 | 134 | 136.4 | 137.74 | [5 empty] | Epidote-chlorite | schist [NMJ05] | with granofels clasts | Epidote-chlorite schist with granofels clasts | Chlorite-epidote gneiss. Brittle and ductile deformation structures. Angular, heavily veined clasts within ductile foliated matrix. Some folded epidote veins. | medium-grained [NMJ05] |  | inequigranular [NMJ05] | foliated [NMJ05]
368-U1504A-17R-1-A | 0 | 70 | 143.9 | 144.6 | [5 empty] | Epidote-chlorite | schist [NMJ05] | with granofels clasts | Epidote-chlorite schist with granofels clasts | Epidote-chlorite schist with both, cataclastic and mylonitic features. | medium-grained [NMJ05] |  | inequigranular [NMJ05] | foliated [NMJ05]
368-U1504A-17R-1-A | 70 | 136 | 144.6 | 145.26 | [5 empty] | Epidote-chlorite | schist [NMJ05] |  | Epidote-chlorite schist | Mylonitic epidote-chlorite schist. Steep foliation. Small cavities likely resulting from dissolution. | medium-grained [NMJ05] |  | inequigranular [NMJ05] | foliated [NMJ05] | Pervasive anastomosing foliation
368-U1504A-17R-2-A | 0 | 23 | 145.26 | 145.49 | [5 empty] | Epidote-chlorite | schist [NMJ05] |  | Epidote-chlorite schist | Mylonitic epidote-chlorite schist. Steep foliation. Small cavities likely resulting from dissolution. | medium-grained [NMJ05] |  | inequigranular [NMJ05] | foliated [NMJ05] | Pervasive anastomosing foliation
368-U1504A-18R-1-A | 0 | 90 | 148.6 | 149.5 | [5 empty] | Epidote-chlorite | schist [NMJ05] | with granofels clasts | Epidote-chlorite schist with granofels clasts | Predominantly ductily deformed epidote-chlorite schist with minor evidence for previous brittle deformation phase. | medium-grained [NMJ05] |  | inequigranular [NMJ05] | foliated [NMJ05]
368-U1504A-19R-1-A | 0 | 128 | 152.6 | 153.88 | [5 empty] | Epidote-chlorite | schist [NMJ05] | with granofels clasts | Epidote-chlorite schist with granofels clasts | greenish-grey fine-grained schist with ductile deformation and cm-sized, very fine-grained and heavily veined clasts | medium-grained [NMJ05] |  | inequigranular [NMJ05] | foliated [NMJ05] | texture variable with finer-grained and coarser grained zones
368-U1504A-20R-1-A | 0 | 80 | 158.3 | 159.1 | [5 empty] | Epidote-chlorite | schist [NMJ05] | with granofels clasts | Epidote-chlorite schist with granofels clasts | greenish-grey fine-grained schist with ductile deformation and cm-sized, very fine-grained and heavily veined clasts; coarse-grained clast (?) at 68-74 cm with quartz and epidote | medium-grained [NMJ05] |  | inequigranular [NMJ05] | foliated [NMJ05]
368-U1504A-21R-1-A | 0 | 40 | 163.3 | 163.7 | [5 empty] | Epidote-chlorite | schist [NMJ05] |  | Epidote-chlorite schist | greenish-grey fine-grained schist with ductile deformation; a coarse-grained epidote-chlorite gneiss fragment at 25-29 cm; a coarse-grained epidote-quartz rich vein (?) at 30-34 cm. | medium-grained [NMJ05] |  | inequigranular [NMJ05] | foliated [NMJ05]

## core_sum
Sample | Top [cm] | Bottom [cm] | Top Depth [m] | Bottom Depth [m] | Description title | Summary description | Core age | Lithological unit | File Data
368-U1504A-3R | 0 | 385 | 17.5 | 21.35 |  | Dark greenish gray NANNOFOSSIL RICH CLAY, with greenish gray CLAY RICH NANNOFOSSIL OOZE WITH BIOGENIC SILICA at the base. Bioturbation is heavy.
368-U1504A-4R | 0 | 454 | 27.2 | 31.74 |  | Dark greenish gray NANNOFOSSIL RICH CLAY, and greenish gray NANNOFOSSIL OOZE WITH BIOGENIC SILICA and contorted bedding. Bioturbation is moderate to heavy.
368-U1504A-5R | 0 | 163 | 36.9 | 38.53 |  | Dark greenish gray NANNOFOSSIL RICH CLAY, and greenish gray NANNOFOSSIL OOZE, and gray CLAY RICH NANNOFOSSIL OOZE. Strata in the middle are contorted. Bioturbation is moderate to heavy.
368-U1504A-6R | 0 | 563 | 46.5 | 52.13 |  | Pale brown NANNOFOSSIL OOZE WITH FORAMINIFERS, to light brown FORAMINIFER-RICH NANNOFOSSIL OOZE, with minor dark greenish gray NANNOFOSSIL OOZE WITH CLAY at core top. Bioturbation is heavy. Locally contorted strata.
368-U1504A-7R | 0 | 368 | 56.1 | 59.78 |  | Light brown FORMAMINIFER-RICH NANNOFOSSIL OOZE.
368-U1504A-8R | 0 | 776 | 65.8 | 73.56 |  | Greenish gray and light greenish gray NANNOFOSSIL OOZE WITH CLAY, transitioning at the base into light gray NANNOFOSSIL-RICH FORAMINIFERAL OOZE WITH CLAY, and light brownish gray FORAMINIFER-RICH NANNOFOSSIL OOZE. Bioturbation is heavy.
368-U1504A-9R | 0 | 281 | 75.5 | 78.31 |  | Greenish gray and light greenish gray CLAY-RICH NANNOFOSSIL OOZE, intercalated with light brownish gray NANNOFOSSIL OOZE WITH FORAMINIFERS. Bioturbation is heavy.
368-U1504A-10R | 0 | 876 | 85.2 | 93.96 |  | Light greenish gray, light brownish gray, pale brown, and light gray NANNOFOSSIL OOZE WITH CLAY, with rare NANNOFOSSIL OOZE WITH FORAMINIFERS. Bioturbation is heavy.
368-U1504A-12R | 0 | 786 | 104.8 | 112.66 |  | Light brown NANNOFOSSIL OOZE WITH FORAMINIFERS dominates the upper portion (Sections 1 to 3), while yellowish brown NANNOFOSSIL OOZE WITH FORAMINIFERS, intercalated with pink FORAMINIFER-RICH NANNOFOSSIL OOZE, dominates the lower portion (Sections 4 to bottom). Bioturbation is heavy. In the lower part, large brownish burrows, with two large (1-4 cm) pyrite (?) nodules in Section 5.
368-U1504A-13R | 0 | 7 | 114.7 | 114.77 |  | Green fine-grained metamorphic clast with manganese crust and white-brownish veins from 0-2 cm. 2-7 cm pinkish BIOCLAST-RICH LIMESTONE.
368-U1504A-14R | 0 | 35 | 124.5 | 124.85 |  | Pinkish BIOCLAST-RICH LIMESTONE (0-12 cm) and light brownish gray CLAST-SUPPORTED LIMESTONE. Metamorphic and sedimentary pebble sized clasts (12-24 cm).
368-U1504A-15R | 0 | 64 | 134.2 | 134.84 |  | Light brownish gray CLAST-SUPPORTED LIMESTONE with benthic foraminifers.
368-U1504A-16R-1-A | 0 | 134 | 136.4 | 137.74 |  | Foliated EPIDOTE-CHLORITE SCHIST with brittle and ductile deformation structures. Angular, heavily veined clasts within foliated matrix. Some folded epidote veins.
368-U1504A-17R-1-A | 0 | 136 | 143.9 | 145.26 |  | EPIDOTE-CHLORITE SCHIST with brittle and ductile deformation structures. Angular, heavily veined clasts within foliated matrix. Lower part of the core shows pervasive mylonitic foliation.
368-U1504A-17R-2-A | 0 | 23 | 145.26 | 145.49 |  | Mylonitic EPIDOTE-CHLORITE SCHIST.
368-U1504A-18R-1-A | 0 | 90 | 148.6 | 149.5 |  | Predominantly ductily deformed EPIDOTE-CHLORITE SCHIST with minor evidence for previous phase of brittle deformation.

## hole_sum
Sample | Top [cm] | Bottom [cm] | Top Depth [m] | Bottom Depth [m] | Lithological unit | Unit description | Lithology prefix | Lithology principal name | Lithoogy suffix | Lithology prefix+ name+ suffix [read only] | Average grain size | Average grain size rank [read only] | Max. grain size | Max. grain size rank [read only] | Drilling disturbance type | Bioturbation intensity | Bioturbation intensity rank [read only] | Layer, boundary, lamination, grading | Deformational structures | Clast abundance | Clast abundance rank | Diagenetic constituent | Unit Macrofossil abundance name | Ship File Links | Shore File Links | File Data
no data

## hole_age
Sample | Top [cm] | Bottom [cm] | Top Depth [m] | Bottom Depth [m] | Age | File Data
368-U1504A | 0 | 4282 | 0 | 42.82 | Pleistocene [GTS2012]
368-U1504A | 4282 | 7356 | 42.82 | 73.56 | Middle Miocene [GTS2012]
368-U1504A | 7356 | 11266 | 73.56 | 112.66 | Early Miocene [GTS2012]
368-U1504A | 12486 | 13443 | 124.86 | 134.43 | Eocene?