## drilling_disturbance
Sample | Top [cm] | Bottom [cm] | Top Depth [m] | Bottom Depth [m] | Drilling disturbance type | Drilling disturbance intensity | Drilling disturbance intensity rank (read only) | Drilling disturbance comment | Ship File Links | Shore File Links | File Data
369-U1516A-1H-1-W | 0 | 150 | 0 | 1.5 | soupy | moderate [drilling disturbance] | 4
369-U1516A-1H-2-A | 0 | 148 | 1.5 | 2.98 | soupy | moderate [drilling disturbance] | 4
369-U1516A-1H-3-A | 0 | 147 | 3.03 | 4.5 | soupy | moderate [drilling disturbance] | 4
369-U1516A-1H-CC-A | 0 | 12 | 4.5 | 4.62 | soupy | slight [drilling disturbance] | 2
369-U1516A-2H-1-A | 0 | 19 | 4.7 | 4.89 | soupy | moderate [drilling disturbance] | 4
369-U1516A-2H-1-A | 19 | 150 | 4.89 | 6.2 | soupy | slight [drilling disturbance] | 2
369-U1516A-2H-2-A | 0 | 150 | 6.2 | 7.7 | soupy | slight [drilling disturbance] | 2
369-U1516A-2H-3-A | 0 | 150 | 7.7 | 9.2 | soupy | slight [drilling disturbance] | 2
369-U1516A-2H-4-A | 0 | 141 | 9.2 | 10.61 | soupy | slight [drilling disturbance] | 2
369-U1516A-2H-5-A | 0 | 150 | 10.71 | 12.21 |  |  |  | No drilling disturbances.
369-U1516A-2H-6-A | 0 | 151 | 12.21 | 13.72 |  |  |  | No drilling disturbances.
369-U1516A-2H-7-A | 0 | 64 | 13.72 | 14.36 |  |  |  | No drilling disturbances.
369-U1516A-2H-CC-A | 0 | 19 | 14.36 | 14.55 | soupy | moderate [drilling disturbance] | 4
369-U1516A-3H-1-A | 0 | 19 | 14.2 | 14.39 | soupy | moderate [drilling disturbance] | 4
369-U1516A-3H-1-A | 19 | 115 | 14.39 | 15.35 | soupy | slight [drilling disturbance] | 2
369-U1516A-3H-1-A | 115 | 118 | 15.35 | 15.38 | soupy | severe [drilling disturbance] | 7
369-U1516A-3H-1-A | 118 | 150 | 15.38 | 15.7 | soupy | slight [drilling disturbance] | 2
369-U1516A-3H-2-A | 0 | 150 | 15.7 | 17.2 |  |  |  | No drilling disturbances.
369-U1516A-3H-3-A | 0 | 150 | 17.2 | 18.7 | bowed | moderate [drilling disturbance] | 4
369-U1516A-3H-4-A | 0 | 141 | 18.7 | 20.11 | bowed | moderate [drilling disturbance] | 4
369-U1516A-3H-5-A | 0 | 149 | 20.22 | 21.71 | bowed | moderate [drilling disturbance] | 4
369-U1516A-3H-6-A | 0 | 151 | 21.71 | 23.22 | bowed | moderate [drilling disturbance] | 4
369-U1516A-3H-7-A | 0 | 75 | 23.22 | 23.97 | bowed | moderate [drilling disturbance] | 4
369-U1516A-3H-CC-A | 0 | 24 | 23.97 | 24.21 | soupy | moderate [drilling disturbance] | 4
369-U1516A-4H-1-A | 0 | 37 | 23.7 | 24.07 | soupy | severe [drilling disturbance] | 7
369-U1516A-4H-1-A | 37 | 150 | 24.07 | 25.2 | soupy | slight [drilling disturbance] | 2
369-U1516A-4H-2-A | 0 | 61 | 25.2 | 25.81 | soupy | severe [drilling disturbance] | 7
369-U1516A-4H-2-A | 61 | 150 | 25.81 | 26.7 | soupy | slight [drilling disturbance] | 2
369-U1516A-4H-3-A | 0 | 150 | 26.7 | 28.2 | soupy | slight [drilling disturbance] | 2
369-U1516A-4H-4-A | 0 | 140 | 28.2 | 29.6 | bowed | moderate [drilling disturbance] | 4
369-U1516A-4H-5-A | 0 | 150 | 29.7 | 31.2 | bowed | moderate [drilling disturbance] | 4
369-U1516A-4H-6-A | 0 | 150 | 31.2 | 32.7 | bowed | slight [drilling disturbance] | 2
369-U1516A-4H-7-A | 0 | 64 | 32.7 | 33.34 | bowed | slight [drilling disturbance] | 2
369-U1516A-4H-CC-A | 0 | 18 | 33.34 | 33.52 | soupy | slight [drilling disturbance] | 2
369-U1516A-5H-1-A | 0 | 14 | 33.2 | 33.34 | bowed | slight [drilling disturbance] | 2
369-U1516A-5H-1-A | 14 | 30 | 33.34 | 33.5 | soupy | severe [drilling disturbance] | 7
369-U1516A-5H-1-A | 30 | 150 | 33.5 | 34.7 | bowed | slight [drilling disturbance] | 2
369-U1516A-5H-2-A | 0 | 150 | 34.7 | 36.2 | bowed | slight [drilling disturbance] | 2
369-U1516A-5H-3-A | 0 | 150 | 36.2 | 37.7 | bowed | slight [drilling disturbance] | 2
369-U1516A-5H-4-A | 0 | 141 | 37.7 | 39.11 | bowed | slight [drilling disturbance] | 2
369-U1516A-5H-5-A | 0 | 150 | 39.21 | 40.71 | bowed | slight [drilling disturbance] | 2
369-U1516A-5H-6-A | 0 | 150 | 40.71 | 42.21 | bowed | slight [drilling disturbance] | 2
369-U1516A-5H-7-A | 0 | 71 | 42.21 | 42.92 | bowed | slight [drilling disturbance] | 2
369-U1516A-5H-CC-A | 0 | 11 | 42.92 | 43.03 | bowed | slight [drilling disturbance] | 2
369-U1516A-6H-1-A | 0 | 153 | 42.7 | 44.23 | bowed | moderate [drilling disturbance] | 4
369-U1516A-6H-2-A | 0 | 150 | 44.23 | 45.73 | bowed | moderate [drilling disturbance] | 4
369-U1516A-6H-3-A | 0 | 150 | 45.73 | 47.23 | bowed | slight [drilling disturbance] | 2
369-U1516A-6H-4-A | 0 | 141 | 47.23 | 48.64 | bowed | slight [drilling disturbance] | 2
369-U1516A-6H-5-A | 0 | 150 | 48.74 | 50.24 | bowed | slight [drilling disturbance] | 2
369-U1516A-6H-6-A | 0 | 150 | 50.24 | 51.74 | bowed | slight [drilling disturbance] | 2
369-U1516A-6H-7-A | 0 | 75 | 51.74 | 52.49 | bowed | slight [drilling disturbance] | 2
369-U1516A-6H-CC-A | 0 | 10 | 52.49 | 52.59 | bowed | slight [drilling disturbance] | 2
369-U1516A-7H-1-A | 0 | 150 | 52.2 | 53.7 | bowed | slight [drilling disturbance] | 2
369-U1516A-7H-2-A | 0 | 150 | 53.7 | 55.2 | bowed | slight [drilling disturbance] | 2
369-U1516A-7H-3-A | 0 | 150 | 55.2 | 56.7 | bowed | slight [drilling disturbance] | 2
369-U1516A-7H-4-A | 0 | 140 | 56.7 | 58.1 | bowed | slight [drilling disturbance] | 2
369-U1516A-7H-5-A | 0 | 150 | 58.2 | 59.7 | bowed | slight [drilling disturbance] | 2
369-U1516A-7H-6-A | 0 | 150 | 59.7 | 61.2 | bowed | slight [drilling disturbance] | 2
369-U1516A-7H-7-A | 0 | 75 | 61.2 | 61.95 | bowed | slight [drilling disturbance] | 2
369-U1516A-7H-CC-A | 0 | 19 | 61.95 | 62.14 | bowed | slight [drilling disturbance] | 2
369-U1516A-8H-1-A | 0 | 150 | 61.7 | 63.2 | soupy | severe [drilling disturbance] | 7
369-U1516A-8H-2-A | 0 | 150 | 63.21 | 64.71 | bowed | moderate [drilling disturbance] | 4
369-U1516A-8H-3-A | 0 | 140 | 64.71 | 66.11 | bowed | moderate [drilling disturbance] | 4
369-U1516A-8H-4-A | 0 | 150 | 66.21 | 67.71 | bowed | moderate [drilling disturbance] | 4
369-U1516A-8H-5-A | 0 | 150 | 67.71 | 69.21 | bowed | moderate [drilling disturbance] | 4
369-U1516A-8H-6-A | 0 | 150 | 69.21 | 70.71 | bowed | moderate [drilling disturbance] | 4
369-U1516A-8H-7-A | 0 | 76 | 70.71 | 71.47 | bowed | moderate [drilling disturbance] | 4
369-U1516A-8H-CC-A | 0 | 11 | 71.47 | 71.58 | bowed | moderate [drilling disturbance] | 4
369-U1516A-9H-1-A | 0 | 150 | 71.2 | 72.7 | soupy | slight [drilling disturbance] | 2
369-U1516A-9H-2-A | 0 | 150 | 72.7 | 74.2 | bowed | slight [drilling disturbance] | 2
369-U1516A-9H-3-A | 0 | 150 | 74.2 | 75.7 | bowed | slight [drilling disturbance] | 2
369-U1516A-9H-4-A | 0 | 140 | 75.7 | 77.1 | bowed | slight [drilling disturbance] | 2
369-U1516A-9H-5-A | 0 | 150 | 77.2 | 78.7 | bowed | slight [drilling disturbance] | 2
369-U1516A-9H-6-A | 0 | 131 | 78.7 | 80.01 | bowed | slight [drilling disturbance] | 2
369-U1516A-9H-7-A | 0 | 72 | 80.01 | 80.73 | bowed | slight [drilling disturbance] | 2
369-U1516A-9H-CC-A | 0 | 14 | 80.73 | 80.87 | bowed | slight [drilling disturbance] | 2
369-U1516A-10H-1-A | 0 | 150 | 80.7 | 82.2 | bowed | slight [drilling disturbance] | 2
369-U1516A-10H-2-A | 0 | 150 | 82.2 | 83.7 | soupy | slight [drilling disturbance] | 2
369-U1516A-10H-3-A | 0 | 150 | 83.7 | 85.2 | soupy | slight [drilling disturbance] | 2
369-U1516A-10H-4-A | 0 | 140 | 85.2 | 86.6 | soupy | slight [drilling disturbance] | 2
369-U1516A-10H-5-A | 0 | 150 | 86.7 | 88.2 | soupy | slight [drilling disturbance] | 2
369-U1516A-10H-6-A | 0 | 150 | 88.2 | 89.7 | soupy | slight [drilling disturbance] | 2
369-U1516A-10H-7-A | 0 | 86 | 89.7 | 90.56 | soupy | slight [drilling disturbance] | 2
369-U1516A-10H-CC-A | 0 | 16 | 90.56 | 90.72 | soupy | slight [drilling disturbance] | 2
369-U1516A-11H-1-A | 0 | 150 | 90.2 | 91.7 | bowed | slight [drilling disturbance] | 2
369-U1516A-11H-2-A | 0 | 150 | 91.7 | 93.2 | bowed | slight [drilling disturbance] | 2
369-U1516A-11H-3-A | 0 | 150 | 93.2 | 94.7 | bowed | slight [drilling disturbance] | 2
369-U1516A-11H-4-A | 0 | 140 | 94.7 | 96.1 | bowed | slight [drilling disturbance] | 2
369-U1516A-11H-5-A | 0 | 150 | 96.2 | 97.7 | bowed | slight [drilling disturbance] | 2
369-U1516A-11H-6-A | 0 | 150 | 97.7 | 99.2 | bowed | slight [drilling disturbance] | 2
369-U1516A-11H-7-A | 0 | 83 | 99.2 | 100.03 | bowed | slight [drilling disturbance] | 2
369-U1516A-11H-CC-A | 0 | 17 | 100.03 | 100.2 | bowed | slight [drilling disturbance] | 2
369-U1516A-12H-1-A | 0 | 150 | 99.7 | 101.2 | bowed | slight [drilling disturbance] | 2
369-U1516A-12H-2-A | 0 | 150 | 101.2 | 102.7 | bowed | slight [drilling disturbance] | 2
369-U1516A-12H-3-A | 0 | 150 | 102.7 | 104.2 | bowed | slight [drilling disturbance] | 2
369-U1516A-12H-4-A | 0 | 140 | 104.2 | 105.6 | bowed | slight [drilling disturbance] | 2
369-U1516A-12H-5-A | 0 | 150 | 105.7 | 107.2 | bowed | slight [drilling disturbance] | 2
369-U1516A-12H-6-A | 0 | 150 | 107.2 | 108.7 | bowed | slight [drilling disturbance] | 2
369-U1516A-12H-7-A | 0 | 75 | 108.7 | 109.45 | bowed | slight [drilling disturbance] | 2
369-U1516A-12H-CC-A | 0 | 16 | 109.45 | 109.61 | bowed | slight [drilling disturbance] | 2
369-U1516A-13H-1-A | 0 | 150 | 109.2 | 110.7 | bowed | slight [drilling disturbance] | 2
369-U1516A-13H-2-A | 0 | 150 | 110.7 | 112.2 | bowed | slight [drilling disturbance] | 2
369-U1516A-13H-3-A | 0 | 150 | 112.2 | 113.7 | bowed | slight [drilling disturbance] | 2
369-U1516A-13H-4-A | 0 | 140 | 113.7 | 115.1 | bowed | slight [drilling disturbance] | 2
369-U1516A-13H-5-A | 0 | 150 | 115.2 | 116.7 | bowed | slight [drilling disturbance] | 2
369-U1516A-13H-6-A | 0 | 150 | 116.7 | 118.2 | bowed | slight [drilling disturbance] | 2
369-U1516A-13H-7-A | 0 | 76 | 118.2 | 118.96 | bowed | slight [drilling disturbance] | 2
369-U1516A-13H-CC-A | 0 | 14 | 118.96 | 119.1 | bowed | slight [drilling disturbance] | 2
369-U1516A-14H-1-A | 0 | 150 | 118.7 | 120.2 | bowed | slight [drilling disturbance] | 2
369-U1516A-14H-2-A | 0 | 150 | 120.2 | 121.7 | bowed | slight [drilling disturbance] | 2
369-U1516A-14H-3-A | 0 | 150 | 121.7 | 123.2 | bowed | slight [drilling disturbance] | 2
369-U1516A-14H-4-A | 0 | 140 | 123.2 | 124.6 | bowed | slight [drilling disturbance] | 2
369-U1516A-14H-5-A | 0 | 150 | 124.7 | 126.2 | bowed | slight [drilling disturbance] | 2
369-U1516A-14H-6-A | 0 | 150 | 126.2 | 127.7 | bowed | slight [drilling disturbance] | 2
369-U1516A-14H-7-A | 0 | 81 | 127.7 | 128.51 | bowed | slight [drilling disturbance] | 2
369-U1516A-14H-CC-A | 0 | 22 | 128.51 | 128.73 | bowed | slight [drilling disturbance] | 2
369-U1516A-15H-1-A | 0 | 150 | 128.2 | 129.7 | bowed | slight [drilling disturbance] | 2
369-U1516A-15H-2-A | 0 | 150 | 129.7 | 131.2 | bowed | slight [drilling disturbance] | 2
369-U1516A-15H-3-A | 0 | 150 | 131.2 | 132.7 | bowed | slight [drilling disturbance] | 2
369-U1516A-15H-4-A | 0 | 140 | 132.7 | 134.1 | bowed | slight [drilling disturbance] | 2
369-U1516A-15H-5-A | 0 | 150 | 134.2 | 135.7 | bowed | slight [drilling disturbance] | 2
369-U1516A-15H-6-A | 0 | 150 | 135.7 | 137.2 | bowed | slight [drilling disturbance] | 2
369-U1516A-15H-7-A | 0 | 76 | 137.2 | 137.96 | bowed | slight [drilling disturbance] | 2
369-U1516A-15H-CC-A | 0 | 6 | 137.96 | 138.02 | bowed | slight [drilling disturbance] | 2
369-U1516A-16H-1-A | 0 | 33 | 137.7 | 138.03 | soupy | slight [drilling disturbance] | 2
369-U1516A-16H-2-A | 33 | 150 | 139.53 | 140.7 |  |  |  | No drilling disturbances.
369-U1516A-16H-3-A | 0 | 150 | 140.7 | 142.2 | soupy | slight [drilling disturbance] | 2
369-U1516A-16H-4-A | 0 | 140 | 142.2 | 143.6 |  |  |  | No drilling disturbances.
369-U1516A-16H-5-A | 0 | 150 | 143.7 | 145.2 | bowed | slight [drilling disturbance] | 2
369-U1516A-16H-6-A | 0 | 150 | 145.2 | 146.7 | bowed | slight [drilling disturbance] | 2
369-U1516A-16H-7-A | 0 | 82 | 146.7 | 147.52 | bowed | slight [drilling disturbance] | 2
369-U1516A-16H-CC-A | 0 | 15 | 147.52 | 147.67 | bowed | slight [drilling disturbance] | 2
369-U1516A-17H-1-A | 0 | 150 | 147.2 | 148.7 | soupy | slight [drilling disturbance] | 2
369-U1516A-17H-2-A | 0 | 150 | 148.7 | 150.2 | soupy | slight [drilling disturbance] | 2
369-U1516A-17H-3-A | 0 | 150 | 150.2 | 151.7 | soupy | slight [drilling disturbance] | 2
369-U1516A-17H-4-A | 0 | 140 | 151.7 | 153.1 | soupy | slight [drilling disturbance] | 2
369-U1516A-17H-5-A | 0 | 150 | 153.2 | 154.7 |  |  |  | No drilling disturbances.
369-U1516A-17H-6-A | 0 | 150 | 154.7 | 156.2 |  |  |  | No drilling disturbances.
369-U1516A-17H-7-A | 0 | 80 | 156.2 | 157 |  |  |  | No drilling disturbances.
369-U1516A-17H-CC-A | 0 | 45 | 157 | 157.45 | punctured | slight [drilling disturbance] | 2
369-U1516A-18H-1-A | 0 | 150 | 156.7 | 158.2 | bowed | slight [drilling disturbance] | 2
369-U1516A-18H-2-A | 0 | 150 | 158.2 | 159.7 |  |  |  | No drilling disturbances.
369-U1516A-18H-3-A | 0 | 150 | 159.7 | 161.2 |  |  |  | No drilling disturbances.
369-U1516A-18H-4-A | 0 | 140 | 161.2 | 162.6 | bowed | slight [drilling disturbance] | 2
369-U1516A-18H-5-A | 0 | 150 | 162.7 | 164.2 | bowed | slight [drilling disturbance] | 2
369-U1516A-18H-6-A | 0 | 150 | 164.2 | 165.7 |  |  |  | No drilling disturbances.
369-U1516A-18H-7-A | 0 | 55 | 165.7 | 166.25 |  |  |  | No drilling disturbances.
369-U1516A-18H-7-A | 55 | 58 | 166.25 | 166.28 | soupy | moderate [drilling disturbance] | 4
369-U1516A-18H-CC-A | 0 | 12 | 166.28 | 166.4 | soupy | slight [drilling disturbance] | 2
369-U1516A-19H-1-A | 0 | 150 | 166.2 | 167.7 | bowed | slight [drilling disturbance] | 2
369-U1516A-19H-2-A | 0 | 150 | 167.7 | 169.2 | bowed | slight [drilling disturbance] | 2
369-U1516A-19H-3-A | 0 | 150 | 169.2 | 170.7 | bowed | slight [drilling disturbance] | 2
369-U1516A-19H-4-A | 0 | 140 | 170.7 | 172.1 | bowed | slight [drilling disturbance] | 2
369-U1516A-19H-5-A | 0 | 151 | 172.2 | 173.71 |  |  |  | No drilling disturbances.
369-U1516A-19H-6-A | 0 | 150 | 173.71 | 175.21 | bowed | slight [drilling disturbance] | 2
369-U1516A-19H-7-A | 0 | 79 | 175.21 | 176 |  |  |  | No drilling disturbances.
369-U1516A-19H-CC-A | 0 | 15 | 176 | 176.15 | soupy | slight [drilling disturbance] | 2
369-U1516A-20H-1-A | 0 | 35 | 175.7 | 176.05 | bowed | moderate [drilling disturbance] | 4
369-U1516A-20H-1-A | 35 | 151 | 176.05 | 177.21 |  |  |  | No drilling disturbances.
369-U1516A-20H-2-A | 0 | 140 | 177.21 | 178.61 |  |  |  | No drilling disturbances.
369-U1516A-20H-3-A | 0 | 148 | 178.71 | 180.19 |  |  |  | No drilling disturbances.
369-U1516A-20H-4-A | 0 | 50 | 180.19 | 180.69 |  |  |  | No drilling disturbances.
369-U1516A-20H-4-A | 50 | 52 | 180.69 | 180.71 | void
369-U1516A-20H-5-A | 0 | 12 | 180.71 | 180.83 | bowed | moderate [drilling disturbance] | 4
369-U1516A-20H-5-A | 12 | 44 | 180.83 | 181.15 | soupy | slight [drilling disturbance] | 2
369-U1516A-20H-CC-A | 0 | 15 | 181.15 | 181.3 | soupy | severe [drilling disturbance] | 7
369-U1516A-21F-1-A | 0 | 19 | 181.3 | 181.49 | bowed | moderate [drilling disturbance] | 4
369-U1516A-21F-1-A | 19 | 150 | 181.49 | 182.8 |  |  |  | No drilling disturbances.
369-U1516A-21F-2-A | 0 | 142 | 182.8 | 184.22 |  |  |  | No drilling disturbances.
369-U1516A-21F-3-A | 0 | 101 | 184.32 | 185.33 |  |  |  | No drilling disturbances.
369-U1516A-21F-4-A | 0 | 76 | 185.33 | 186.09 |  |  |  | No drilling disturbances.
369-U1516A-21F-CC-A | 0 | 8 | 186.09 | 186.17 | bowed | moderate [drilling disturbance] | 4
369-U1516A-21F-CC-A | 8 | 16 | 186.17 | 186.25 |  |  |  | No drilling disturbances.
369-U1516A-22F-1-A | 0 | 5 | 186 | 186.05 | bowed | slight [drilling disturbance] | 2
369-U1516A-22F-1-A | 5 | 150 | 186.05 | 187.5 |  |  |  | No drilling disturbances.
369-U1516A-22F-2-A | 0 | 150 | 187.5 | 189 |  |  |  | No drilling disturbances.
369-U1516A-22F-3-A | 0 | 102 | 189 | 190.02 |  |  |  | No drilling disturbances.
369-U1516A-22F-4-A | 0 | 78 | 190.02 | 190.8 |  |  |  | No drilling disturbances.
369-U1516A-22F-CC-A | 0 | 17 | 190.8 | 190.97 | bowed | moderate [drilling disturbance] | 4 | No drilling disturbances.
369-U1516A-23F-1-A | 0 | 140 | 190.7 | 192.1 |  |  |  | No drilling disturbances.
369-U1516A-23F-2-A | 0 | 150 | 192.22 | 193.72 |  |  |  | No drilling disturbances.
369-U1516A-23F-3-A | 0 | 100 | 193.72 | 194.72 | bowed | slight [drilling disturbance] | 2
369-U1516A-23F-4-A | 0 | 64 | 194.74 | 195.38 | bowed | slight [drilling disturbance] | 2
369-U1516A-23F-CC-A | 0 | 9 | 195.38 | 195.47 | bowed | slight [drilling disturbance] | 2
369-U1516A-24F-1-A | 0 | 150 | 195.4 | 196.9 | bowed | slight [drilling disturbance] | 2
369-U1516A-24F-2-A | 0 | 150 | 196.9 | 198.4 | bowed | slight [drilling disturbance] | 2
369-U1516A-24F-3-A | 0 | 101 | 198.4 | 199.41 | bowed | slight [drilling disturbance] | 2
369-U1516A-24F-4-A | 0 | 53 | 199.41 | 199.94 | bowed | slight [drilling disturbance] | 2
369-U1516A-24F-CC-A | 0 | 20 | 199.94 | 200.14 | bowed | slight [drilling disturbance] | 2
369-U1516A-25F-1-A | 0 | 150 | 200.1 | 201.6 |  |  |  | No drilling disturbances.
369-U1516A-25F-2-A | 0 | 150 | 201.6 | 203.1 |  |  |  | No drilling disturbances.
369-U1516A-25F-3-A | 0 | 101 | 203.1 | 204.11 |  |  |  | No drilling disturbances.
369-U1516A-25F-4-A | 0 | 77 | 204.11 | 204.88 |  |  |  | No drilling disturbances.
369-U1516A-25F-CC-A | 0 | 23 | 204.88 | 205.11 |  |  |  | No drilling disturbances.
369-U1516A-26F-1-A | 0 | 150 | 204.8 | 206.3 |  |  |  | No drilling disturbances.
369-U1516A-26F-2-A | 0 | 150 | 206.3 | 207.8 |  |  |  | No drilling disturbances.
369-U1516A-26F-3-A | 0 | 100 | 207.8 | 208.8 |  |  |  | No drilling disturbances.
369-U1516A-26F-4-A | 0 | 80 | 208.8 | 209.6 |  |  |  | No drilling disturbances.
369-U1516A-26F-CC-A | 0 | 20 | 209.6 | 209.8 |  |  |  | No drilling disturbances.
369-U1516A-27F-1-A | 0 | 150 | 209.5 | 211 |  |  |  | No drilling disturbances.
369-U1516A-27F-2-A | 0 | 150 | 211 | 212.5 |  |  |  | No drilling disturbances.
369-U1516A-27F-3-A | 0 | 101 | 212.5 | 213.51 |  |  |  | No drilling disturbances.
369-U1516A-27F-4-A | 0 | 74 | 213.51 | 214.25 |  |  |  | No drilling disturbances.
369-U1516A-27F-CC-A | 0 | 20 | 214.25 | 214.45 |  |  |  | No drilling disturbances.
369-U1516A-28F-1-A | 0 | 150 | 214.2 | 215.7 |  |  |  | No drilling disturbances.
369-U1516A-28F-2-A | 0 | 150 | 215.7 | 217.2 |  |  |  | No drilling disturbances.
369-U1516A-28F-3-A | 0 | 101 | 217.2 | 218.21 |  |  |  | No drilling disturbances.
369-U1516A-28F-4-A | 0 | 87 | 218.21 | 219.08 |  |  |  | No drilling disturbances.
369-U1516A-28F-CC-A | 0 | 19 | 219.08 | 219.27 |  |  |  | No drilling disturbances.
369-U1516A-29F-1-A | 0 | 151 | 218.9 | 220.41 |  |  |  | No drilling disturbances.
369-U1516A-29F-2-A | 0 | 150 | 220.41 | 221.91 |  |  |  | No drilling disturbances.
369-U1516A-29F-3-A | 0 | 99 | 221.91 | 222.9 |  |  |  | No drilling disturbances.
369-U1516A-29F-4-A | 0 | 65 | 222.9 | 223.55 |  |  |  | No drilling disturbances.
369-U1516A-29F-CC-A | 0 | 17 | 223.55 | 223.72 |  |  |  | No drilling disturbances.

## sediment
Sample | Top [cm] | Bottom [cm] | Top Depth [m] | Bottom Depth [m] | Lithologic unit (preliminary) | Sample domain number (if >1 domain) | Sample domain name (if >1 domain) | Domain relative abundance [%] | Lithology Prefix | Lithology Principal name | Lithology Suffix | Lith. prefix+name+suffix | Lithological Accessories 1 | Lithological Accessories 2 | Lithology color | Layer/Beddding | Lamination | Grading | Other sedimentary feature | Bedding thickness | Lithology avg. grain size | Lithology avg. grain size rank | Diagenetic constituent | Diagenetic constituent composition | Bioturbation intensity | Bioturbation intensity rank | General interval comment | Bottom contact or boundary type | Bottom contact geometry | Bottom contact definition | Clasts abundance | Clasts [%] | Clast - grain size | Diagenetic structure | Macrofossil | Macrofossil abundance name | Lithology prefix + name | Lithology name+suffix | Ship File Links | Shore File Links | File Data
369-U1516A-1H-1-A | 0 | 150 | 0 | 1.5 | [5 empty] | calcareous ooze | with sponge spicules | calcareous ooze with sponge spicules |  |  | 7.5YR 8/2 (pinkish white) | massive [BJ84] |  |  | structureless |  | fine sand [W22_2] | 4 |  |  | none | 0 | Black oxides/manganese nodules at 100-151 cm. | [9 empty] | calcareous ooze | calcareous ooze with sponge spicules
369-U1516A-1H-2-A | 0 | 105 | 1.5 | 2.55 | [5 empty] | calcareous ooze | with sponge spicules | calcareous ooze with sponge spicules |  |  | 7.5YR 8/2 (pinkish white) | massive [BJ84] |  |  | structureless |  | fine sand [W22_2] | 4 |  |  | none | 0 |  | color boundary or contact | curved | gradational | [6 empty] | calcareous ooze | calcareous ooze with sponge spicules
369-U1516A-1H-2-A | 105 | 148 | 2.55 | 2.98 | [5 empty] | calcareous ooze | with sponge spicules | calcareous ooze with sponge spicules |  |  | GLEY 1 8/N (white) | massive [BJ84] |  |  | structureless |  | fine sand [W22_2] | 4 |  |  | none | 0 | There are bluish green streaks at 109, 115 and between 140-142 cm. | [9 empty] | calcareous ooze | calcareous ooze with sponge spicules
369-U1516A-1H-3-A | 0 | 147 | 3.03 | 4.5 | [5 empty] | calcareous ooze | with sponge spicules | calcareous ooze with sponge spicules |  |  | GLEY 1 8/N (white) | massive [BJ84] |  |  | structureless |  | fine sand [W22_2] | 4 |  |  | none | 0 | There are bluish green streaks at 44-46, 53, 72, 78, 81-83, 86, 87, 89, 91 and 102cm | [9 empty] | calcareous ooze | calcareous ooze with sponge spicules
369-U1516A-1H-CC-A | 0 | 18 | 4.5 | 4.68 | [5 empty] | calcareous ooze | with sponge spicules | calcareous ooze with sponge spicules |  |  | GLEY 1 8/N (white) | massive [BJ84] |  |  | structureless |  | fine sand [W22_2] | 4 |  |  | none | 0 | [10 empty] | calcareous ooze | calcareous ooze with sponge spicules
369-U1516A-2H-1-A | 0 | 150 | 4.7 | 6.2 | [5 empty] | calcareous ooze | with sponge spicules | calcareous ooze with sponge spicules |  |  | GLEY 1 8/N (white) | massive [BJ84] |  |  | structureless |  | fine sand [W22_2] | 4 |  |  | none | 0 | There are bluish green streaks at 27-28, 50-51, 108, 119-125 and 134 cm. | [9 empty] | calcareous ooze | calcareous ooze with sponge spicules
369-U1516A-2H-2-A | 0 | 150 | 6.2 | 7.7 | [5 empty] | calcareous ooze | with sponge spicules | calcareous ooze with sponge spicules |  |  | GLEY 1 8/N (white) | massive [BJ84] |  |  | structureless |  | fine sand [W22_2] | 4 |  |  | none | 0 | There are bluish green streaks at 106 and 114-118 cm. | [9 empty] | calcareous ooze | calcareous ooze with sponge spicules
369-U1516A-2H-3-A | 0 | 150 | 7.7 | 9.2 | [5 empty] | calcareous ooze | with sponge spicules | calcareous ooze with sponge spicules |  |  | GLEY 1 8/N (white) | massive [BJ84] |  |  | structureless |  | fine sand [W22_2] | 4 |  |  | none | 0 | There are bluish green streaks between 8-42 cm | [9 empty] | calcareous ooze | calcareous ooze with sponge spicules
369-U1516A-2H-4-A | 0 | 139 | 9.2 | 10.59 | [5 empty] | calcareous ooze | with sponge spicules | calcareous ooze with sponge spicules |  |  | GLEY 1 8/N (white) | massive [BJ84] |  |  | structureless |  | fine sand [W22_2] | 4 |  |  | none | 0 | [10 empty] | calcareous ooze | calcareous ooze with sponge spicules
369-U1516A-2H-5-A | 0 | 150 | 10.71 | 12.21 | [5 empty] | calcareous ooze | with sponge spicules | calcareous ooze with sponge spicules |  |  | GLEY 1 8/N (white) | massive [BJ84] |  |  | structureless |  | fine sand [W22_2] | 4 |  |  | none | 0 | Becomes greenish white between 117-150 cm. | [9 empty] | calcareous ooze | calcareous ooze with sponge spicules
369-U1516A-2H-6-A | 0 | 151 | 12.21 | 13.72 | [5 empty] | calcareous ooze | with sponge spicules | calcareous ooze with sponge spicules |  |  | GLEY 1 8/N (white) | massive [BJ84] |  |  | structureless |  | fine sand [W22_2] | 4 |  |  | none | 0 | There are bluish green streaks between 89-95 cm. | [9 empty] | calcareous ooze | calcareous ooze with sponge spicules
369-U1516A-2H-7-A | 0 | 64 | 13.72 | 14.36 | [5 empty] | calcareous ooze | with sponge spicules | calcareous ooze with sponge spicules |  |  | GLEY 1 8/N (white) | massive [BJ84] |  |  | structureless |  | fine sand [W22_2] | 4 |  |  | none | 0 | There are bluish green streaks between 25-26 cm. There is also an interval of foraminifera ooze with sponge spicules between 23-34 cm. | [9 empty] | calcareous ooze | calcareous ooze with sponge spicules
369-U1516A-2H-CC-A | 0 | 19 | 14.36 | 14.55 | [5 empty] | calcareous ooze | with sponge spicules | calcareous ooze with sponge spicules |  |  | GLEY 1 8/N (white) | massive [BJ84] |  |  | structureless |  | fine sand [W22_2] | 4 |  |  | none | 0 | There are bluish green streaks at 2, and between 10-13 and 17-18 cm. | [9 empty] | calcareous ooze | calcareous ooze with sponge spicules
369-U1516A-3H-1-A | 0 | 150 | 14.2 | 15.7 | [5 empty] | calcareous ooze | with sponge spicules | calcareous ooze with sponge spicules |  |  | GLEY 1 8/N (white) | massive [BJ84] |  |  | structureless |  | very fine sand [W22_2] | 3 |  |  | none | 0 | There are bluish green streaks at 40, 47, and between 60-89 cm. There are also two fine grained intervals of foraminifera ooze with sponge spicules between 9-19 and 116-118 cm. | [9 empty] | calcareous ooze | calcareous ooze with sponge spicules
369-U1516A-3H-2-A | 0 | 150 | 15.7 | 17.2 | [5 empty] | calcareous ooze | with sponge spicules | calcareous ooze with sponge spicules |  |  | GLEY 1 8/N (white) | massive [BJ84] |  |  | structureless |  | very fine sand [W22_2] | 3 |  |  | none | 0 | There are bluish green streaks between 2-13 and 25-30 cm | [9 empty] | calcareous ooze | calcareous ooze with sponge spicules
369-U1516A-3H-3-A | 0 | 150 | 17.2 | 18.7 | [5 empty] | calcareous ooze | with sponge spicules | calcareous ooze with sponge spicules |  |  | GLEY 1 8/N (white) | massive [BJ84] |  |  | structureless |  | very fine sand [W22_2] | 3 |  |  | none | 0 | There are bluish green streaks between 70-71, 87-88, 96-97, 106-115 and 121-130 cm. | [9 empty] | calcareous ooze | calcareous ooze with sponge spicules
369-U1516A-3H-4-A | 0 | 142 | 18.7 | 20.12 | [5 empty] | calcareous ooze | with sponge spicules | calcareous ooze with sponge spicules |  |  | GLEY 1 8/N (white) | massive [BJ84] |  |  | structureless |  | very fine sand [W22_2] | 3 |  |  | none | 0 | There are bluish green streaks between 73-83 and 124-133 cm. | [9 empty] | calcareous ooze | calcareous ooze with sponge spicules
369-U1516A-3H-5-A | 0 | 149 | 20.22 | 21.71 | [5 empty] | calcareous ooze | with sponge spicules | calcareous ooze with sponge spicules |  |  | GLEY 1 8/N (white) | massive [BJ84] |  |  | structureless |  | very fine sand [W22_2] | 3 |  |  | none | 0 | There are bluish green streaks between 5-21, 34-45, 77-92, 97-103 and 144-149 cm. | [9 empty] | calcareous ooze | calcareous ooze with sponge spicules
369-U1516A-3H-6-A | 0 | 151 | 21.71 | 23.22 | [5 empty] | calcareous ooze | with sponge spicules | calcareous ooze with sponge spicules |  |  | GLEY 1 8/N (white) | massive [BJ84] |  |  | structureless |  | very fine sand [W22_2] | 3 |  |  | none | 0 | There are bluish green streaks at 14-21, 40-51 and 77-85 cm. Black minerals are disseminated in this section between 126-150 cm. | [9 empty] | calcareous ooze | calcareous ooze with sponge spicules
369-U1516A-3H-7-A | 0 | 75 | 23.22 | 23.97 | [5 empty] | calcareous ooze | with sponge spicules | calcareous ooze with sponge spicules |  |  | GLEY 1 8/N (white) | massive [BJ84] |  |  | structureless |  | very fine sand [W22_2] | 3 |  |  | none | 0 | There are bluish green streaks at 56 cm. | [9 empty] | calcareous ooze | calcareous ooze with sponge spicules
369-U1516A-3H-CC-A | 0 | 25 | 23.97 | 24.22 | [5 empty] | calcareous ooze | with sponge spicules | calcareous ooze with sponge spicules |  |  | GLEY 1 8/N (white) | massive [BJ84] |  |  | structureless |  | very fine sand [W22_2] | 3 |  |  | none | 0 | [10 empty] | calcareous ooze | calcareous ooze with sponge spicules
369-U1516A-4H-1-A | 0 | 150 | 23.7 | 25.2 | [5 empty] | calcareous ooze | with sponge spicules | calcareous ooze with sponge spicules |  |  | GLEY 1 8/N (white) | massive [BJ84] |  |  | structureless |  | very fine sand [W22_2] | 3 |  |  | none | 0 | [10 empty] | calcareous ooze | calcareous ooze with sponge spicules
369-U1516A-4H-2-A | 0 | 61 | 25.2 | 25.81 | [5 empty] | foraminiferal ooze | with sponge spicules | foraminiferal ooze with sponge spicules |  |  | GLEY 1 7/10Y (light greenish grey) | massive [BJ84] |  |  | structureless |  | very fine sand [W22_2] | 3 |  |  | none | 0 | [10 empty] | foraminiferal ooze | foraminiferal ooze with sponge spicules
369-U1516A-4H-2-A | 61 | 150 | 25.81 | 26.7 | [5 empty] | calcareous ooze | with sponge spicules | calcareous ooze with sponge spicules |  |  | GLEY 1 8/N (white) | massive [BJ84] |  |  | structureless |  | very fine sand [W22_2] | 3 |  |  | none | 0 | There are bluish green streaks between 86-87 cm. | [9 empty] | calcareous ooze | calcareous ooze with sponge spicules
369-U1516A-4H-3-A | 0 | 150 | 26.7 | 28.2 | [5 empty] | calcareous ooze | with sponge spicules | calcareous ooze with sponge spicules |  |  | GLEY 1 8/N (white) | massive [BJ84] |  |  | structureless |  | very fine sand [W22_2] | 3 |  |  | none | 0 | There are bluish green streaks between 11-15, 71-72 and 136-139 cm. | [9 empty] | calcareous ooze | calcareous ooze with sponge spicules
369-U1516A-4H-4-A | 0 | 139 | 28.2 | 29.59 | [5 empty] | calcareous ooze | with sponge spicules | calcareous ooze with sponge spicules |  |  | GLEY 1 8/N (white) | massive [BJ84] |  |  | structureless |  | very fine sand [W22_2] | 3 |  |  | none | 0 | There are bluish green streaks between 19-26, 31-32, 57, 64-65, 102-105, and at 117, 122, 127 and 144 cm. | [9 empty] | calcareous ooze | calcareous ooze with sponge spicules
369-U1516A-4H-5-A | 0 | 150 | 29.7 | 31.2 | [5 empty] | calcareous ooze | with sponge spicules | calcareous ooze with sponge spicules |  |  | GLEY 1 8/N (white) | massive [BJ84] |  |  | structureless |  | very fine sand [W22_2] | 3 |  |  | none | 0 | There are bluish green streaks between 0-12, 70-71, 88-100 and at 109 cm. | [9 empty] | calcareous ooze | calcareous ooze with sponge spicules
369-U1516A-4H-6-A | 0 | 150 | 31.2 | 32.7 | [5 empty] | calcareous ooze | with sponge spicules | calcareous ooze with sponge spicules |  |  | GLEY 1 8/N (white) | massive [BJ84] |  |  | structureless |  | very fine sand [W22_2] | 3 |  |  | none | 0 | There are bluish green streaks at 45-54, 62-63 and 68-69 cm. There is a nodule grey in color at 56-57 cm. | [9 empty] | calcareous ooze | calcareous ooze with sponge spicules
369-U1516A-4H-7-A | 0 | 64 | 32.7 | 33.34 | [5 empty] | calcareous ooze | with sponge spicules | calcareous ooze with sponge spicules |  |  | GLEY 1 8/N (white) | massive [BJ84] |  |  | structureless |  | very fine sand [W22_2] | 3 |  |  | none | 0 | There are bluish green streaks between 35-42 cm. | [9 empty] | calcareous ooze | calcareous ooze with sponge spicules
369-U1516A-4H-CC-A | 0 | 18 | 33.34 | 33.52 | [5 empty] | calcareous ooze | with sponge spicules | calcareous ooze with sponge spicules |  |  | GLEY 1 8/N (white) | massive [BJ84] |  |  | structureless |  | very fine sand [W22_2] | 3 |  |  | none | 0 | [10 empty] | calcareous ooze | calcareous ooze with sponge spicules
369-U1516A-5H-1-A | 0 | 14 | 33.2 | 33.34 | [5 empty] | calcareous ooze | with sponge spicules | calcareous ooze with sponge spicules |  |  | GLEY 1 8/N (white) | massive [BJ84] |  |  | structureless |  | very fine sand [W22_2] | 3 |  |  | none | 0 |  | sharp boundary or contact | sharp | sharp | [6 empty] | calcareous ooze | calcareous ooze with sponge spicules
369-U1516A-5H-1-A | 14 | 30 | 33.34 | 33.5 |  |  |  |  | silty | calcareous ooze | with sponge spicules | silty calcareous ooze with sponge spicules |  |  | GLEY 1 7/10Y (light greenish grey) | massive [BJ84] |  |  | structureless |  | fine sand [W22_2] | 4 |  |  | none | 0 | Oxides present in the coarser grained intervals. | sharp boundary or contact | sharp | sharp | [6 empty] | silty calcareous ooze | calcareous ooze with sponge spicules
369-U1516A-5H-1-A | 30 | 150 | 33.5 | 34.7 | [5 empty] | calcareous ooze | with sponge spicules | calcareous ooze with sponge spicules |  |  | GLEY 1 8/N (white) | massive [BJ84] |  |  | structureless |  | very fine sand [W22_2] | 3 |  |  | none | 0 | There are bluish green streaks between 75-76, 101-103, 114-115, and 128-132 cm. | [9 empty] | calcareous ooze | calcareous ooze with sponge spicules
369-U1516A-5H-2-A | 0 | 150 | 34.7 | 36.2 | [5 empty] | calcareous ooze | with sponge spicules | calcareous ooze with sponge spicules |  |  | GLEY 1 8/N (white) | massive [BJ84] |  |  | structureless |  | very fine sand [W22_2] | 3 |  |  | none | 0 | [10 empty] | calcareous ooze | calcareous ooze with sponge spicules
369-U1516A-5H-3-A | 0 | 150 | 36.2 | 37.7 | [5 empty] | calcareous ooze | with sponge spicules | calcareous ooze with sponge spicules |  |  | GLEY 1 8/N (white) | massive [BJ84] |  |  | structureless |  | very fine sand [W22_2] | 3 |  |  | none | 0 | There are bluish green streaks at 30-40, 87-94 cm and 106-108 cm. | [9 empty] | calcareous ooze | calcareous ooze with sponge spicules
369-U1516A-5H-4-A | 0 | 141 | 37.7 | 39.11 | [5 empty] | calcareous ooze | with sponge spicules | calcareous ooze with sponge spicules |  |  | GLEY 1 8/N (white) | massive [BJ84] |  |  | structureless |  | very fine sand [W22_2] | 3 |  |  | none | 0 | There are bluish green streaks at 10-13, 20-25, 37-50, 94-97 cm and 106-110 cm. | [9 empty] | calcareous ooze | calcareous ooze with sponge spicules
369-U1516A-5H-5-A | 0 | 150 | 39.21 | 40.71 | [5 empty] | calcareous ooze | with sponge spicules | calcareous ooze with sponge spicules |  |  | GLEY 1 8/N (white) | massive [BJ84] |  |  | structureless |  | very fine sand [W22_2] | 3 |  |  | none | 0 | There are bluish green streaks at 38-46 cm, 127-134 cm, and 140 cm. | [9 empty] | calcareous ooze | calcareous ooze with sponge spicules
369-U1516A-5H-6-A | 0 | 150 | 40.71 | 42.21 | [5 empty] | calcareous ooze | with sponge spicules | calcareous ooze with sponge spicules |  |  | GLEY 1 8/N (white) | massive [BJ84] |  |  | structureless |  | very fine sand [W22_2] | 3 |  |  | none | 0 | There are bluish green streaks at 6-9 cm, 45-54 cm, 88-98 cm, and at 112-116 cm. | [9 empty] | calcareous ooze | calcareous ooze with sponge spicules
369-U1516A-5H-7-A | 0 | 71 | 42.21 | 42.92 | [5 empty] | calcareous ooze | with sponge spicules | calcareous ooze with sponge spicules |  |  | GLEY 1 8/N (white) | massive [BJ84] |  |  | structureless |  | very fine sand [W22_2] | 3 |  |  | none | 0 | [10 empty] | calcareous ooze | calcareous ooze with sponge spicules
369-U1516A-5H-CC-A | 0 | 11 | 42.92 | 43.03 | [5 empty] | calcareous ooze | with sponge spicules | calcareous ooze with sponge spicules |  |  | GLEY 1 8/N (white) | massive [BJ84] |  |  | structureless |  | very fine sand [W22_2] | 3 |  |  | none | 0 | [10 empty] | calcareous ooze | calcareous ooze with sponge spicules
369-U1516A-6H-1-A | 0 | 51 | 42.7 | 43.21 | [5 empty] | calcareous ooze | with sponge spicules | calcareous ooze with sponge spicules |  |  | GLEY 1 8/N (white) | massive [BJ84] |  |  | structureless |  | very fine sand [W22_2] | 3 |  |  | none | 0 | There are bluish green streaks at 9-10 cm, 24-27 cm, 31-32 cm, and at 36-37 cm. | gradational boundary or contact | gradational | gradational | [6 empty] | calcareous ooze | calcareous ooze with sponge spicules
369-U1516A-6H-1-A | 51 | 60 | 43.21 | 43.3 |  |  |  |  | silty | calcareous ooze | with sponge spicules | silty calcareous ooze with sponge spicules |  |  | GLEY 1 7/10Y (light greenish grey) | massive [BJ84] |  |  | structureless |  | fine sand [W22_2] | 4 |  |  | none | 0 | Coarser interval with presence of oxides. | sharp boundary or contact | sharp | sharp | [6 empty] | silty calcareous ooze | calcareous ooze with sponge spicules
369-U1516A-6H-1-A | 60 | 153 | 43.3 | 44.23 | [5 empty] | calcareous ooze | with sponge spicules | calcareous ooze with sponge spicules |  |  | GLEY 1 8/N (white) | massive [BJ84] |  |  | structureless |  | very fine sand [W22_2] | 3 |  |  | none | 0 | There are bluish green streaks at 90-91 cm. | [9 empty] | calcareous ooze | calcareous ooze with sponge spicules
369-U1516A-6H-2-A | 0 | 150 | 44.23 | 45.73 | [5 empty] | calcareous ooze | with sponge spicules | calcareous ooze with sponge spicules |  |  | GLEY 1 8/N (white) | massive [BJ84] |  |  | structureless |  | very fine sand [W22_2] | 3 |  |  | none | 0 | There are bluish green streaks at 58-61 cm, and at 97-113 cm. | [9 empty] | calcareous ooze | calcareous ooze with sponge spicules
369-U1516A-6H-3-A | 0 | 130 | 45.73 | 47.03 | [5 empty] | calcareous ooze | with sponge spicules | calcareous ooze with sponge spicules |  |  | GLEY 1 8/N (white) | massive [BJ84] |  |  | structureless |  | very fine sand [W22_2] | 3 |  |  | none | 0 | There are bluish green streaks at 90-91 cm. | gradational boundary or contact | gradational | gradational | [6 empty] | calcareous ooze | calcareous ooze with sponge spicules
369-U1516A-6H-3-A | 130 | 145 | 47.03 | 47.18 |  |  |  |  | silty | calcareous ooze | with sponge spicules | silty calcareous ooze with sponge spicules |  |  | GLEY 1 7/10Y (light greenish grey) | massive [BJ84] |  |  | structureless |  | fine sand [W22_2] | 4 |  |  | none | 0 | Oxides present in the coarser grained intervals. | sharp boundary or contact | sharp | sharp | [6 empty] | silty calcareous ooze | calcareous ooze with sponge spicules
369-U1516A-6H-3-A | 145 | 150 | 47.18 | 47.23 | [5 empty] | calcareous ooze | with sponge spicules | calcareous ooze with sponge spicules |  |  | GLEY 1 8/N (white) | massive [BJ84] |  |  | structureless |  | very fine sand [W22_2] | 3 |  |  | none | 0 | There are bluish green streaks at 90-91 cm. | [9 empty] | calcareous ooze | calcareous ooze with sponge spicules
369-U1516A-6H-4-A | 0 | 141 | 47.23 | 48.64 | [5 empty] | calcareous ooze | with sponge spicules | calcareous ooze with sponge spicules |  |  | GLEY 1 8/N (white) | massive [BJ84] |  |  | structureless |  | very fine sand [W22_2] | 3 |  |  | none | 0 | There are bluish green streaks at 13-14 cm and at 29-35 cm. | [9 empty] | calcareous ooze | calcareous ooze with sponge spicules
369-U1516A-6H-5-A | 0 | 150 | 48.74 | 50.24 | [5 empty] | calcareous ooze | with sponge spicules | calcareous ooze with sponge spicules |  |  | GLEY 1 8/N (white) | massive [BJ84] |  |  | structureless |  | very fine sand [W22_2] | 3 |  |  | none | 0 | There are bluish green streaks at 25-27 cm and 130-146 cm. | [9 empty] | calcareous ooze | calcareous ooze with sponge spicules
369-U1516A-6H-6-A | 0 | 150 | 50.24 | 51.74 | [5 empty] | calcareous ooze | with sponge spicules | calcareous ooze with sponge spicules |  |  | GLEY 1 8/N (white) | massive [BJ84] |  |  | structureless |  | very fine sand [W22_2] | 3 |  |  | none | 0 | There are bluish green streaks at 15-22 cm. | [9 empty] | calcareous ooze | calcareous ooze with sponge spicules
369-U1516A-6H-7-A | 0 | 75 | 51.74 | 52.49 | [5 empty] | calcareous ooze | with sponge spicules | calcareous ooze with sponge spicules |  |  | GLEY 1 8/N (white) | massive [BJ84] |  |  | structureless |  | very fine sand [W22_2] | 3 |  |  | none | 0 | There are bluish green streaks at 43-46 cm. | [9 empty] | calcareous ooze | calcareous ooze with sponge spicules
369-U1516A-6H-CC-A | 0 | 11 | 52.49 | 52.6 | [5 empty] | calcareous ooze | with sponge spicules | calcareous ooze with sponge spicules |  |  | GLEY 1 8/N (white) | massive [BJ84] |  |  | structureless |  | very fine sand [W22_2] | 3 |  |  | none | 0 | [10 empty] | calcareous ooze | calcareous ooze with sponge spicules
369-U1516A-7H-1-A | 0 | 150 | 52.2 | 53.7 | [5 empty] | calcareous ooze | with sponge spicules | calcareous ooze with sponge spicules |  |  | GLEY 1 8/N (white) | massive [BJ84] |  |  | structureless |  | very fine sand [W22_2] | 3 |  |  | none | 0 | There are bluish green streaks at 96-116 cm. | [9 empty] | calcareous ooze | calcareous ooze with sponge spicules
369-U1516A-7H-2-A | 0 | 150 | 53.7 | 55.2 | [5 empty] | calcareous ooze | with sponge spicules | calcareous ooze with sponge spicules |  |  | GLEY 1 8/N (white) | massive [BJ84] |  |  | structureless |  | very fine sand [W22_2] | 3 |  |  | none | 0 | There are bluish green streaks at 71 cm, 80-94 cm, 101-104 cm, 111-117 cm and 133-137 cm. | [9 empty] | calcareous ooze | calcareous ooze with sponge spicules
369-U1516A-7H-3-A | 0 | 150 | 55.2 | 56.7 | [5 empty] | calcareous ooze | with sponge spicules | calcareous ooze with sponge spicules |  |  | GLEY 1 8/N (white) | massive [BJ84] |  |  | structureless |  | very fine sand [W22_2] | 3 |  |  | none | 0 | There are bluish green streaks between 17-23 cm, 63-66 cm, 124-127 cm, and 135-145 cm. | [9 empty] | calcareous ooze | calcareous ooze with sponge spicules
369-U1516A-7H-4-A | 0 | 140 | 56.7 | 58.1 | [5 empty] | calcareous ooze | with sponge spicules | calcareous ooze with sponge spicules |  |  | GLEY 1 8/N (white) | massive [BJ84] |  |  | structureless |  | very fine sand [W22_2] | 3 |  |  | none | 0 | There are bluish green streaks at 54-58 cm, 76-80 cm, and at 134-136. | [9 empty] | calcareous ooze | calcareous ooze with sponge spicules
369-U1516A-7H-5-A | 0 | 150 | 58.2 | 59.7 | [5 empty] | calcareous ooze | with sponge spicules | calcareous ooze with sponge spicules |  |  | GLEY 1 8/N (white) | massive [BJ84] |  |  | structureless |  | very fine sand [W22_2] | 3 |  |  | none | 0 | There are bluish green streaks at 40-42 cm, 86-99, and 132-141 cm. | [9 empty] | calcareous ooze | calcareous ooze with sponge spicules
369-U1516A-7H-6-A | 0 | 150 | 59.7 | 61.2 | [5 empty] | calcareous ooze | with sponge spicules | calcareous ooze with sponge spicules |  |  | GLEY 1 8/N (white) | massive [BJ84] |  |  | structureless |  | very fine sand [W22_2] | 3 |  |  | none | 0 | There are bluish green streaks between 28-35 cm. | [9 empty] | calcareous ooze | calcareous ooze with sponge spicules
369-U1516A-7H-7-A | 0 | 75 | 61.2 | 61.95 | [5 empty] | calcareous ooze | with sponge spicules | calcareous ooze with sponge spicules |  |  | GLEY 1 8/N (white) | massive [BJ84] |  |  | structureless |  | very fine sand [W22_2] | 3 |  |  | none | 0 | There are bluish green nodules between 58-61 cm. | [9 empty] | calcareous ooze | calcareous ooze with sponge spicules
369-U1516A-7H-CC-A | 0 | 19 | 61.95 | 62.14 | [5 empty] | calcareous ooze | with sponge spicules | calcareous ooze with sponge spicules |  |  | GLEY 1 8/N (white) | massive [BJ84] |  |  | structureless |  | very fine sand [W22_2] | 3 |  |  | none | 0 | [10 empty] | calcareous ooze | calcareous ooze with sponge spicules
369-U1516A-8H-1-A | 0 | 32 | 61.7 | 62.02 | [5 empty] | calcareous ooze | with sponge spicules | calcareous ooze with sponge spicules |  |  | GLEY 1 8/N (white) | massive [BJ84] |  |  | structureless |  | very fine sand [W22_2] | 3 |  |  | none | 0 |  | gradational boundary or contact | gradational | gradational | [6 empty] | calcareous ooze | calcareous ooze with sponge spicules
369-U1516A-8H-1-A | 32 | 45 | 62.02 | 62.15 |  |  |  |  | silty | calcareous ooze | with sponge spicules | silty calcareous ooze with sponge spicules |  |  | GLEY 1 7/10Y (light greenish grey) | massive [BJ84] |  |  | structureless |  | very fine sand [W22_2] | 3 |  |  | none | 0 |  | sharp boundary or contact | sharp | sharp | [6 empty] | silty calcareous ooze | calcareous ooze with sponge spicules
369-U1516A-8H-1-A | 45 | 150 | 62.15 | 63.2 | [5 empty] | calcareous ooze | with sponge spicules | calcareous ooze with sponge spicules |  |  | GLEY 1 8/N (white) | massive [BJ84] |  |  | structureless |  | very fine sand [W22_2] | 3 |  |  | none | 0 | [10 empty] | calcareous ooze | calcareous ooze with sponge spicules
369-U1516A-8H-2-A | 0 | 150 | 63.21 | 64.71 | [5 empty] | calcareous ooze | with sponge spicules | calcareous ooze with sponge spicules |  |  | GLEY 1 8/N (white) | massive [BJ84] |  |  | structureless |  | very fine sand [W22_2] | 3 |  |  | none | 0 | There are bluish green streaks between 77-85 and at 99 cm. | [9 empty] | calcareous ooze | calcareous ooze with sponge spicules
369-U1516A-8H-3-A | 0 | 140 | 64.71 | 66.11 | [5 empty] | calcareous ooze | with sponge spicules | calcareous ooze with sponge spicules |  |  | GLEY 1 8/N (white) | massive [BJ84] |  |  | structureless |  | very fine sand [W22_2] | 3 |  |  | none | 0 | There are bluish green streaks between 11-21, at 60 and between 73-78 cm. | [9 empty] | calcareous ooze | calcareous ooze with sponge spicules
369-U1516A-8H-4-A | 0 | 150 | 66.21 | 67.71 | [5 empty] | calcareous ooze | with sponge spicules | calcareous ooze with sponge spicules |  |  | GLEY 1 8/N (white) | massive [BJ84] |  |  | structureless |  | very fine sand [W22_2] | 3 |  |  | none | 0 | There are bluish green streaks between 71-76 cm. | [9 empty] | calcareous ooze | calcareous ooze with sponge spicules
369-U1516A-8H-5-A | 0 | 150 | 67.71 | 69.21 | [5 empty] | calcareous ooze | with sponge spicules | calcareous ooze with sponge spicules |  |  | GLEY 1 8/N (white) | massive [BJ84] |  |  | structureless |  | very fine sand [W22_2] | 3 |  |  | none | 0 | [10 empty] | calcareous ooze | calcareous ooze with sponge spicules
369-U1516A-8H-6-A | 0 | 150 | 69.21 | 70.71 | [5 empty] | calcareous ooze | with sponge spicules | calcareous ooze with sponge spicules |  |  | GLEY 1 8/N (white) | massive [BJ84] |  |  | structureless |  | very fine sand [W22_2] | 3 |  |  | none | 0 | [10 empty] | calcareous ooze | calcareous ooze with sponge spicules
369-U1516A-8H-7-A | 0 | 76 | 70.71 | 71.47 | [5 empty] | calcareous ooze | with sponge spicules | calcareous ooze with sponge spicules |  |  | GLEY 1 8/N (white) | massive [BJ84] |  |  | structureless |  | very fine sand [W22_2] | 3 |  |  | none | 0 | [10 empty] | calcareous ooze | calcareous ooze with sponge spicules
369-U1516A-8H-CC-A | 0 | 11 | 71.47 | 71.58 | [5 empty] | calcareous ooze | with sponge spicules | calcareous ooze with sponge spicules |  |  | GLEY 1 8/N (white) | massive [BJ84] |  |  | structureless |  | very fine sand [W22_2] | 3 |  |  | none | 0 | [10 empty] | calcareous ooze | calcareous ooze with sponge spicules
369-U1516A-9H-1-A | 0 | 150 | 71.2 | 72.7 | [5 empty] | calcareous ooze | with sponge spicules | calcareous ooze with sponge spicules |  |  | GLEY 1 8/N (white) | massive [BJ84] |  |  | structureless |  | very fine sand [W22_2] | 3 |  |  | none | 0 | There are bluish green streaks between 134-136 cm. | [9 empty] | calcareous ooze | calcareous ooze with sponge spicules
369-U1516A-9H-2-A | 0 | 150 | 72.7 | 74.2 | [5 empty] | calcareous ooze | with sponge spicules | calcareous ooze with sponge spicules |  |  | GLEY 1 8/N (white) | massive [BJ84] |  |  | structureless |  | very fine sand [W22_2] | 3 |  |  | none | 0 | There are bluish green streaks between 3-5, 61-66 and 102-105 cm. | [9 empty] | calcareous ooze | calcareous ooze with sponge spicules
369-U1516A-9H-3-A | 0 | 150 | 74.2 | 75.7 | [5 empty] | calcareous ooze | with sponge spicules | calcareous ooze with sponge spicules |  |  | GLEY 1 8/N (white) | massive [BJ84] |  |  | structureless |  | very fine sand [W22_2] | 3 |  |  | none | 0 | [10 empty] | calcareous ooze | calcareous ooze with sponge spicules
369-U1516A-9H-4-A | 0 | 140 | 75.7 | 77.1 | [5 empty] | calcareous ooze | with sponge spicules | calcareous ooze with sponge spicules |  |  | GLEY 1 8/N (white) | massive [BJ84] |  |  | structureless |  | very fine sand [W22_2] | 3 |  |  | none | 0 | There are bluish green streaks between 75-78 cm and 90-92 cm. | [9 empty] | calcareous ooze | calcareous ooze with sponge spicules
369-U1516A-9H-5-A | 0 | 150 | 77.2 | 78.7 | [5 empty] | calcareous ooze | with sponge spicules | calcareous ooze with sponge spicules |  |  | GLEY 1 8/N (white) | massive [BJ84] |  |  | structureless |  | very fine sand [W22_2] | 3 |  |  | none | 0 | There are bluish green streaks between 10-14 and 90-96 cm. | [9 empty] | calcareous ooze | calcareous ooze with sponge spicules
369-U1516A-9H-6-A | 0 | 98 | 78.7 | 79.68 | [5 empty] | calcareous ooze | with sponge spicules | calcareous ooze with sponge spicules |  |  | GLEY 1 8/N (white) | massive [BJ84] |  |  | structureless |  | very fine sand [W22_2] | 3 |  |  | none | 0 | There are bluish green streaks between 28-34 cm. | gradational boundary or contact | gradational | gradational | [6 empty] | calcareous ooze | calcareous ooze with sponge spicules
369-U1516A-9H-6-A | 98 | 102 | 79.68 | 79.72 |  |  |  |  | silty | calcareous ooze | with sponge spicules | silty calcareous ooze with sponge spicules |  |  | GLEY 1 7/10Y (light greenish grey) | massive [BJ84] |  |  | structureless |  | very fine sand [W22_2] | 3 | nodule | sulfide | none | 0 | There are bluish gray hard nodules, possibly manganese and pyrite. | sharp boundary or contact | sharp | sharp | [6 empty] | silty calcareous ooze | calcareous ooze with sponge spicules
369-U1516A-9H-6-A | 102 | 131 | 79.72 | 80.01 | [5 empty] | calcareous ooze | with sponge spicules | calcareous ooze with sponge spicules |  |  | GLEY 1 8/N (white) | massive [BJ84] |  |  | structureless |  | very fine sand [W22_2] | 3 |  |  | none | 0 | [10 empty] | calcareous ooze | calcareous ooze with sponge spicules
369-U1516A-9H-7-A | 0 | 72 | 80.01 | 80.73 | [5 empty] | calcareous ooze | with sponge spicules | calcareous ooze with sponge spicules |  |  | GLEY 1 8/N (white) | massive [BJ84] |  |  | structureless |  | very fine sand [W22_2] | 3 |  |  | none | 0 | There are bluish green streaks between 8-9 cm. | [9 empty] | calcareous ooze | calcareous ooze with sponge spicules
369-U1516A-9H-CC-A | 0 | 14 | 80.73 | 80.87 | [5 empty] | calcareous ooze | with sponge spicules | calcareous ooze with sponge spicules |  |  | GLEY 1 8/N (white) | massive [BJ84] |  |  | structureless |  | very fine sand [W22_2] | 3 |  |  | none | 0 | [10 empty] | calcareous ooze | calcareous ooze with sponge spicules
369-U1516A-10H-1-A | 0 | 150 | 80.7 | 82.2 | [5 empty] | calcareous ooze | with sponge spicules | calcareous ooze with sponge spicules |  |  | GLEY 1 8/N (white) | massive [BJ84] |  |  | structureless |  | very fine sand [W22_2] | 3 |  |  | none | 0 | There are bluish green streaks between 105-107 cm. | [9 empty] | calcareous ooze | calcareous ooze with sponge spicules
369-U1516A-10H-2-A | 0 | 150 | 82.2 | 83.7 | [5 empty] | calcareous ooze | with sponge spicules | calcareous ooze with sponge spicules |  |  | GLEY 1 8/N (white) | massive [BJ84] |  |  | structureless |  | very fine sand [W22_2] | 3 |  |  | none | 0 | There are bluish green streaks between 54-56 and 140-142 cm. | [9 empty] | calcareous ooze | calcareous ooze with sponge spicules
369-U1516A-10H-3-A | 0 | 150 | 83.7 | 85.2 | [5 empty] | calcareous ooze | with sponge spicules | calcareous ooze with sponge spicules |  |  | GLEY 1 8/N (white) | massive [BJ84] |  |  | structureless |  | very fine sand [W22_2] | 3 |  |  | none | 0 | There are bluish green streaks between 67-70 cm and 78-80 cm. | [9 empty] | calcareous ooze | calcareous ooze with sponge spicules
369-U1516A-10H-4-A | 0 | 140 | 85.2 | 86.6 | [5 empty] | calcareous ooze | with sponge spicules | calcareous ooze with sponge spicules |  |  | GLEY 1 8/N (white) | massive [BJ84] |  |  | structureless |  | very fine sand [W22_2] | 3 |  |  | none | 0 | There are bluish green streaks between 58-60 cm. | [9 empty] | calcareous ooze | calcareous ooze with sponge spicules
369-U1516A-10H-5-A | 0 | 150 | 86.7 | 88.2 | [5 empty] | calcareous ooze | with sponge spicules | calcareous ooze with sponge spicules |  |  | GLEY 1 8/N (white) | massive [BJ84] |  |  | structureless |  | very fine sand [W22_2] | 3 |  |  | none | 0 | [10 empty] | calcareous ooze | calcareous ooze with sponge spicules
369-U1516A-10H-6-A | 0 | 150 | 88.2 | 89.7 | [5 empty] | calcareous ooze | with sponge spicules | calcareous ooze with sponge spicules |  |  | GLEY 1 8/N (white) | massive [BJ84] |  |  | structureless |  | very fine sand [W22_2] | 3 |  |  | none | 0 | There are bluish green streaks between 44-46, 124-126, and 131-133 cm. | [9 empty] | calcareous ooze | calcareous ooze with sponge spicules
369-U1516A-10H-7-A | 0 | 10 | 89.7 | 89.8 | [5 empty] | calcareous ooze | with sponge spicules | calcareous ooze with sponge spicules |  |  | GLEY 1 8/N (white) | massive [BJ84] |  |  | structureless |  | very fine sand [W22_2] | 3 |  |  | none | 0 |  | gradational boundary or contact | gradational | gradational | [6 empty] | calcareous ooze | calcareous ooze with sponge spicules
369-U1516A-10H-7-A | 10 | 15 | 89.8 | 89.85 |  |  |  |  | silty | calcareous ooze | with sponge spicules | silty calcareous ooze with sponge spicules |  |  | GLEY 1 7/10Y (light greenish grey) | massive [BJ84] |  |  | structureless |  | fine sand [W22_2] | 4 | nodule | sulfide | none | 0 | There are bluish gray hard nodules, possibly manganese and pyrite. | sharp boundary or contact | sharp | sharp | [6 empty] | silty calcareous ooze | calcareous ooze with sponge spicules
369-U1516A-10H-7-A | 15 | 86 | 89.85 | 90.56 | [5 empty] | calcareous ooze | with sponge spicules | calcareous ooze with sponge spicules |  |  | GLEY 1 8/N (white) | massive [BJ84] |  |  | structureless |  | very fine sand [W22_2] | 3 |  |  | none | 0 | There are bluish green streaks between 65-67 cm. | [9 empty] | calcareous ooze | calcareous ooze with sponge spicules
369-U1516A-10H-CC-A | 0 | 16 | 90.56 | 90.72 | [5 empty] | calcareous ooze | with sponge spicules | calcareous ooze with sponge spicules |  |  | GLEY 1 8/N (white) | massive [BJ84] |  |  | structureless |  | very fine sand [W22_2] | 3 |  |  | none | 0 | [10 empty] | calcareous ooze | calcareous ooze with sponge spicules
369-U1516A-11H-1-A | 0 | 150 | 90.2 | 91.7 | [5 empty] | calcareous ooze | with sponge spicules | calcareous ooze with sponge spicules |  |  | GLEY 1 8/N (white) | massive [BJ84] |  |  | structureless |  | very fine sand [W22_2] | 3 |  |  | none | 0 | There are bluish green streaks between 54-56 and 83-85 cm | [9 empty] | calcareous ooze | calcareous ooze with sponge spicules
369-U1516A-11H-2-A | 0 | 150 | 91.7 | 93.2 | [5 empty] | calcareous ooze | with sponge spicules | calcareous ooze with sponge spicules |  |  | GLEY 1 8/N (white) | massive [BJ84] |  |  | structureless |  | very fine sand [W22_2] | 3 |  |  | none | 0 | There are bluish green streaks between 19-20 and 61-63 cm. | [9 empty] | calcareous ooze | calcareous ooze with sponge spicules
369-U1516A-11H-3-A | 0 | 150 | 93.2 | 94.7 | [5 empty] | calcareous ooze | with sponge spicules | calcareous ooze with sponge spicules |  |  | GLEY 1 8/N (white) | massive [BJ84] |  |  | structureless |  | very fine sand [W22_2] | 3 |  |  | none | 0 | There are bluish green streaks between 44-48 and 63-70 cm. | [9 empty] | calcareous ooze | calcareous ooze with sponge spicules
369-U1516A-11H-4-A | 0 | 20 | 94.7 | 94.9 | [5 empty] | calcareous ooze | with sponge spicules | calcareous ooze with sponge spicules |  |  | GLEY 1 8/N (white) | massive [BJ84] |  |  | structureless |  | very fine sand [W22_2] | 3 |  |  | none | 0 | There are bluish green streaks between 11-15 cm. | gradational boundary or contact | gradational | gradational | [6 empty] | calcareous ooze | calcareous ooze with sponge spicules
369-U1516A-11H-4-A | 20 | 23 | 94.9 | 94.93 |  |  |  |  | silty | calcareous ooze | with sponge spicules | silty calcareous ooze with sponge spicules |  |  | GLEY 1 5/N (gray) | massive [BJ84] |  |  | structureless |  | fine sand [W22_2] | 4 | mineral | sulfide | none | 0 | There are bluish gray hard nodules, possibly manganese and pyrite. | sharp boundary or contact | sharp | sharp | [6 empty] | silty calcareous ooze | calcareous ooze with sponge spicules
369-U1516A-11H-4-A | 23 | 140 | 94.93 | 96.1 | [5 empty] | calcareous ooze | with sponge spicules | calcareous ooze with sponge spicules |  |  | GLEY 1 8/N (white) | massive [BJ84] |  |  | structureless |  | very fine sand [W22_2] | 3 |  |  | none | 0 | There are bluish green streaks between 107-111 and 119-122 cm. | [9 empty] | calcareous ooze | calcareous ooze with sponge spicules
369-U1516A-11H-5-A | 0 | 63 | 96.2 | 96.83 | [5 empty] | calcareous ooze | with sponge spicules | calcareous ooze with sponge spicules |  |  | GLEY 1 8/N (white) | massive [BJ84] |  |  | structureless |  | very fine sand [W22_2] | 3 |  |  | none | 0 | There are bluish green streaks between 107-111 and 119-122 cm. | gradational boundary or contact | gradational | gradational | [6 empty] | calcareous ooze | calcareous ooze with sponge spicules
369-U1516A-11H-5-A | 63 | 68 | 96.83 | 96.88 |  |  |  |  | pyrite | calcareous ooze | with sponge spicules and clay | pyrite calcareous ooze with sponge spicules and clay |  |  | GLEY 1 5/N (gray) | massive [BJ84] |  |  | structureless |  | fine sand [W22_2] | 4 | nodule | sulfide | none | 0 | There are bluish gray hard nodules, possibly manganese and pyrite. | sharp boundary or contact | sharp | sharp | [6 empty] | pyrite calcareous ooze | calcareous ooze with sponge spicules and clay
369-U1516A-11H-5-A | 68 | 150 | 96.88 | 97.7 | [5 empty] | calcareous ooze | with sponge spicules | calcareous ooze with sponge spicules |  |  | GLEY 1 8/N (white) | massive [BJ84] |  |  | structureless |  | very fine sand [W22_2] | 3 |  |  | none | 0 | There are bluish green streaks between 74-81 cm. | [9 empty] | calcareous ooze | calcareous ooze with sponge spicules
369-U1516A-11H-6-A | 0 | 150 | 97.7 | 99.2 | [5 empty] | calcareous ooze | with sponge spicules | calcareous ooze with sponge spicules |  |  | GLEY 1 8/N (white) | massive [BJ84] |  |  | structureless |  | very fine sand [W22_2] | 3 |  |  | none | 0 | There are bluish green streaks at 26 cm and between 37-41 cm. | [9 empty] | calcareous ooze | calcareous ooze with sponge spicules
369-U1516A-11H-7-A | 0 | 83 | 99.2 | 100.03 | [5 empty] | calcareous ooze | with sponge spicules | calcareous ooze with sponge spicules |  |  | GLEY 1 8/N (white) | massive [BJ84] |  |  | structureless |  | very fine sand [W22_2] | 3 |  |  | none | 0 | There are bluish green streaks between 30-33 cm. | [9 empty] | calcareous ooze | calcareous ooze with sponge spicules
369-U1516A-11H-CC-A | 0 | 17 | 100.03 | 100.2 | [5 empty] | calcareous ooze | with sponge spicules | calcareous ooze with sponge spicules |  |  | GLEY 1 8/N (white) | massive [BJ84] |  |  | structureless |  | very fine sand [W22_2] | 3 |  |  | none | 0 | There are bluish green streaks between 74-81 cm. | [9 empty] | calcareous ooze | calcareous ooze with sponge spicules
369-U1516A-12H-1-A | 0 | 22 | 99.7 | 99.92 | [5 empty] | calcareous ooze | with sponge spicules | calcareous ooze with sponge spicules |  |  | GLEY 1 8/N (white) | massive [BJ84] |  |  | structureless |  | very fine sand [W22_2] | 3 |  |  | none | 0 |  | gradational boundary or contact | gradational | gradational | [6 empty] | calcareous ooze | calcareous ooze with sponge spicules
369-U1516A-12H-1-A | 22 | 37 | 99.92 | 100.07 |  |  |  |  | silty | calcareous ooze | with sponge spicules | silty calcareous ooze with sponge spicules |  |  | GLEY 1 6/10Y (greenish gray) | massive [BJ84] |  |  | structureless |  | fine sand [W22_2] | 4 |  | sulfide | none | 0 | There are bluish gray hard nodules, possibly manganese and pyrite. | sharp boundary or contact | sharp | sharp | [6 empty] | silty calcareous ooze | calcareous ooze with sponge spicules
369-U1516A-12H-1-A | 37 | 58 | 100.07 | 100.28 | [5 empty] | calcareous ooze | with sponge spicules | calcareous ooze with sponge spicules |  |  | GLEY 1 8/N (white) | massive [BJ84] |  |  | structureless |  | very fine sand [W22_2] | 3 |  |  | none | 0 |  | gradational boundary or contact | gradational | gradational | [6 empty] | calcareous ooze | calcareous ooze with sponge spicules
369-U1516A-12H-1-A | 58 | 62 | 100.28 | 100.32 | [5 empty] | calcareous ooze | with sponge spicules | calcareous ooze with sponge spicules |  |  | GLEY 1 5/N (gray) | massive [BJ84] |  |  | structureless |  | fine sand [W22_2] | 4 |  | sulfide | none | 0 | There are bluish gray hard nodules, possibly manganese and pyrite. | sharp boundary or contact | sharp | sharp | [6 empty] | calcareous ooze | calcareous ooze with sponge spicules
369-U1516A-12H-1-A | 62 | 150 | 100.32 | 101.2 | [5 empty] | calcareous ooze | with sponge spicules | calcareous ooze with sponge spicules |  |  | GLEY 1 8/N (white) | massive [BJ84] |  |  | structureless |  | very fine sand [W22_2] | 3 |  |  | none | 0 | There are bluish green streaks at 86 cm and 103 cm. | [9 empty] | calcareous ooze | calcareous ooze with sponge spicules
369-U1516A-12H-2-A | 0 | 150 | 101.2 | 102.7 | [5 empty] | calcareous ooze | with sponge spicules | calcareous ooze with sponge spicules |  |  | GLEY 1 8/N (white) | massive [BJ84] |  |  | structureless |  | very fine sand [W22_2] | 3 |  |  | none | 0 | There are bluish green streaks at 86 cm and 103 cm. | [9 empty] | calcareous ooze | calcareous ooze with sponge spicules
369-U1516A-12H-3-A | 0 | 150 | 102.7 | 104.2 | [5 empty] | calcareous ooze | with sponge spicules | calcareous ooze with sponge spicules |  |  | GLEY 1 8/N (white) | massive [BJ84] |  |  | structureless |  | very fine sand [W22_2] | 3 |  |  | none | 0 | There are bluish green streaks throughout the section. | [9 empty] | calcareous ooze | calcareous ooze with sponge spicules
369-U1516A-12H-4-A | 0 | 140 | 104.2 | 105.6 | [5 empty] | calcareous ooze | with sponge spicules | calcareous ooze with sponge spicules |  |  | GLEY 1 8/N (white) | massive [BJ84] |  |  | structureless |  | very fine sand [W22_2] | 3 |  |  | none | 0 | There are bluish green streaks at 83 cm and 133 cm. | [9 empty] | calcareous ooze | calcareous ooze with sponge spicules
369-U1516A-12H-5-A | 0 | 150 | 105.7 | 107.2 | [5 empty] | calcareous ooze | with sponge spicules | calcareous ooze with sponge spicules |  |  | GLEY 1 8/N (white) | massive [BJ84] |  |  | structureless |  | very fine sand [W22_2] | 3 |  |  | none | 0 | There are bluish green streaks throughout the section. | [9 empty] | calcareous ooze | calcareous ooze with sponge spicules
369-U1516A-12H-6-A | 0 | 150 | 107.2 | 108.7 | [5 empty] | calcareous ooze | with sponge spicules | calcareous ooze with sponge spicules |  |  | GLEY 1 8/N (white) | massive [BJ84] |  |  | structureless |  | very fine sand [W22_2] | 3 |  |  | none | 0 | There are bluish green streaks throughout the section. | [9 empty] | calcareous ooze | calcareous ooze with sponge spicules
369-U1516A-12H-7-A | 0 | 75 | 108.7 | 109.45 | [5 empty] | calcareous ooze | with sponge spicules | calcareous ooze with sponge spicules |  |  | GLEY 1 8/N (white) | massive [BJ84] |  |  | structureless |  | very fine sand [W22_2] | 3 |  |  | none | 0 | There are bluish green streaks throughout the section. | [9 empty] | calcareous ooze | calcareous ooze with sponge spicules
369-U1516A-12H-CC-A | 0 | 15 | 109.45 | 109.6 | [5 empty] | calcareous ooze | with sponge spicules | calcareous ooze with sponge spicules |  |  | GLEY 1 8/N (white) | massive [BJ84] |  |  | structureless |  | very fine sand [W22_2] | 3 |  |  | none | 0 | There are bluish green streaks throughout the section. | [9 empty] | calcareous ooze | calcareous ooze with sponge spicules
369-U1516A-13H-1-A | 0 | 62 | 109.2 | 109.82 | [5 empty] | nannofossil ooze | with sponge spicules | nannofossil ooze with sponge spicules |  |  | GLEY 1 8/N (white) | massive [BJ84] |  |  | structureless |  | very fine sand [W22_2] | 3 |  |  | none | 0 | There are bluish green streaks at 40 cm. | gradational boundary or contact | gradational | gradational | [6 empty] | calcareous ooze | calcareous ooze with sponge spicules
369-U1516A-13H-1-A | 62 | 75 | 109.82 | 109.95 |  |  |  |  | silty | calcareous ooze | with sponge spicules | silty calcareous ooze with sponge spicules |  |  | GLEY 1 6/10Y (greenish gray) | massive [BJ84] |  |  | structureless |  | fine sand [W22_2] | 4 |  | sulfide | none | 0 | There are coarser grains, possibly glauconite and oxides. | sharp boundary or contact | sharp | sharp | [6 empty] | silty calcareous ooze | calcareous ooze with sponge spicules
369-U1516A-13H-1-A | 75 | 150 | 109.95 | 110.7 | [5 empty] | nannofossil ooze | with sponge spicules | nannofossil ooze with sponge spicules |  |  | GLEY 1 8/N (white) | massive [BJ84] |  |  | structureless |  | very fine sand [W22_2] | 3 |  |  | none | 0 | There are bluish green streaks at 97 cm and 108 cm. | [9 empty] | calcareous ooze | calcareous ooze with sponge spicules
369-U1516A-13H-2-A | 0 | 150 | 110.7 | 112.2 | [5 empty] | nannofossil ooze | with sponge spicules | nannofossil ooze with sponge spicules |  |  | GLEY 1 8/N (white) | massive [BJ84] |  |  | structureless |  | very fine sand [W22_2] | 3 |  |  | none | 0 | There are bluish green streaks between 77-81 cm. | [9 empty] | calcareous ooze | calcareous ooze with sponge spicules
369-U1516A-13H-3-A | 0 | 150 | 112.2 | 113.7 | [5 empty] | nannofossil ooze | with sponge spicules | nannofossil ooze with sponge spicules |  |  | GLEY 1 8/N (white) | massive [BJ84] |  |  | structureless |  | very fine sand [W22_2] | 3 |  |  | none | 0 | There are bluish green streaks at 77cm and 133 cm. | [9 empty] | calcareous ooze | calcareous ooze with sponge spicules
369-U1516A-13H-4-A | 0 | 140 | 113.7 | 115.1 | [5 empty] | nannofossil ooze | with sponge spicules | nannofossil ooze with sponge spicules |  |  | GLEY 1 8/N (white) | massive [BJ84] |  |  | structureless |  | very fine sand [W22_2] | 3 |  |  | none | 0 | There are bluish green streaks between 78-81 cm. | [9 empty] | calcareous ooze | calcareous ooze with sponge spicules
369-U1516A-13H-5-A | 0 | 127 | 115.2 | 116.47 | [5 empty] | nannofossil ooze | with sponge spicules | nannofossil ooze with sponge spicules |  |  | GLEY 1 8/N (white) | massive [BJ84] |  |  | structureless |  | very fine sand [W22_2] | 3 |  |  | none | 0 | There are bluish green streaks at 97 cm and 108 cm. | gradational boundary or contact | gradational | gradational | [6 empty] | calcareous ooze | calcareous ooze with sponge spicules
369-U1516A-13H-5-A | 127 | 133 | 116.47 | 116.53 |  |  |  |  | silty | calcareous ooze | with sponge spicules | silty calcareous ooze with sponge spicules |  |  | GLEY 1 6/10Y (greenish gray) | massive [BJ84] |  | normal grading |  |  | fine sand [W22_2] | 4 | mineral | sulfide | none | 0 | There are coarser grains, possibly glauconite and oxides. | sharp boundary or contact | sharp | sharp | [6 empty] | silty calcareous ooze | calcareous ooze with sponge spicules
369-U1516A-13H-5-A | 133 | 150 | 116.53 | 116.7 | [5 empty] | nannofossil ooze | with sponge spicules | nannofossil ooze with sponge spicules |  |  | GLEY 1 8/N (white) | massive [BJ84] |  |  | structureless |  | very fine sand [W22_2] | 3 |  |  | none | 0 | [10 empty] | calcareous ooze | calcareous ooze with sponge spicules
369-U1516A-13H-6-A | 0 | 150 | 116.7 | 118.2 | [5 empty] | nannofossil ooze | with sponge spicules | nannofossil ooze with sponge spicules |  |  | GLEY 1 8/N (white) | massive [BJ84] |  |  | structureless |  | very fine sand [W22_2] | 3 |  |  | none | 0 | [10 empty] | calcareous ooze | calcareous ooze with sponge spicules
369-U1516A-13H-7-A | 0 | 76 | 118.2 | 118.96 | [5 empty] | nannofossil ooze | with sponge spicules | nannofossil ooze with sponge spicules |  |  | GLEY 1 8/N (white) | massive [BJ84] |  |  | structureless |  | very fine sand [W22_2] | 3 |  |  | none | 0 | [10 empty] | calcareous ooze | calcareous ooze with sponge spicules
369-U1516A-13H-CC-A | 0 | 14 | 118.96 | 119.1 | [5 empty] | nannofossil ooze | with sponge spicules | nannofossil ooze with sponge spicules |  |  | GLEY 1 8/N (white) | massive [BJ84] |  |  | structureless |  | very fine sand [W22_2] | 3 |  |  | none | 0 | [10 empty] | calcareous ooze | calcareous ooze with sponge spicules
369-U1516A-14H-1-A | 0 | 93 | 118.7 | 119.63 | [5 empty] | nannofossil ooze | with sponge spicules | nannofossil ooze with sponge spicules |  |  | GLEY 1 8/N (white) | massive [BJ84] |  |  | structureless |  | clay [W22_1] | 1 |  |  | none | 0 | [10 empty] | calcareous ooze | calcareous ooze with sponge spicules
369-U1516A-14H-1-A | 93 | 100 | 119.63 | 119.7 |  |  |  |  | silty | calcareous ooze | with sponge spicules | silty calcareous ooze with sponge spicules |  |  | GLEY 1 6/10Y (greenish gray) | massive [BJ84] |  | normal grading |  |  | fine sand [W22_2] | 4 |  |  | none | 0 |  | sharp boundary or contact | curved | sharp | [6 empty] | silty calcareous ooze | calcareous ooze with sponge spicules
369-U1516A-14H-1-A | 100 | 150 | 119.7 | 120.2 | [5 empty] | nannofossil ooze | with sponge spicules | nannofossil ooze with sponge spicules |  |  | GLEY 1 8/N (white) | massive [BJ84] |  |  | structureless |  | clay [W22_1] | 1 |  |  | none | 0 | [10 empty] | calcareous ooze | calcareous ooze with sponge spicules
369-U1516A-14H-2-A | 0 | 117 | 120.2 | 121.37 | [5 empty] | nannofossil ooze | with sponge spicules | nannofossil ooze with sponge spicules |  |  | GLEY 1 8/N (white) | massive [BJ84] |  |  | structureless |  | clay [W22_1] | 1 | mineral | sulfide | none | 0 |  | sharp boundary or contact | curved | sharp | [6 empty] | calcareous ooze | calcareous ooze with sponge spicules
369-U1516A-14H-2-A | 117 | 150 | 121.37 | 121.7 | [5 empty] | nannofossil ooze | with sponge spicules | nannofossil ooze with sponge spicules |  |  | GLEY 1 8/N (white) | massive [BJ84] |  |  | structureless |  | clay [W22_1] | 1 |  |  | none | 0 | [10 empty] | calcareous ooze | calcareous ooze with sponge spicules
369-U1516A-14H-3-A | 0 | 150 | 121.7 | 123.2 | [5 empty] | nannofossil ooze | with sponge spicules | nannofossil ooze with sponge spicules |  |  | GLEY 1 8/N (white) | massive [BJ84] |  |  | structureless |  | clay [W22_1] | 1 |  |  | none | 0 | [10 empty] | calcareous ooze | calcareous ooze with sponge spicules
369-U1516A-14H-4-A | 0 | 140 | 123.2 | 124.6 | [5 empty] | nannofossil ooze | with sponge spicules | nannofossil ooze with sponge spicules |  |  | GLEY 1 8/N (white) | massive [BJ84] |  |  | structureless |  | clay [W22_1] | 1 |  |  | none | 0 | [10 empty] | calcareous ooze | calcareous ooze with sponge spicules
369-U1516A-14H-5-A | 0 | 7 | 124.7 | 124.77 |  |  |  |  | silty | calcareous ooze | with sponge spicules | silty calcareous ooze with sponge spicules |  |  | GLEY 1 6/10Y (greenish gray) | massive [BJ84] |  | normal grading |  |  | fine sand [W22_2] | 4 |  |  | none | 0 |  | sharp boundary or contact | curved | sharp | [6 empty] | silty calcareous ooze | calcareous ooze with sponge spicules
369-U1516A-14H-5-A | 7 | 150 | 124.77 | 126.2 | [5 empty] | nannofossil ooze | with sponge spicules | nannofossil ooze with sponge spicules |  |  | GLEY 1 8/N (white) | massive [BJ84] |  |  | structureless |  | clay [W22_1] | 1 | mineral | sulfide | none | 0 | [10 empty] | calcareous ooze | calcareous ooze with sponge spicules
369-U1516A-14H-6-A | 0 | 150 | 126.2 | 127.7 | [5 empty] | nannofossil ooze | with sponge spicules | nannofossil ooze with sponge spicules |  |  | GLEY 1 8/N (white) | massive [BJ84] |  |  | structureless |  | clay [W22_1] | 1 |  |  | none | 0 | [10 empty] | calcareous ooze | calcareous ooze with sponge spicules
369-U1516A-14H-7-A | 0 | 81 | 127.7 | 128.51 | [5 empty] | nannofossil ooze | with sponge spicules | nannofossil ooze with sponge spicules |  |  | GLEY 1 8/N (white) | massive [BJ84] |  |  | structureless |  | clay [W22_1] | 1 |  |  | none | 0 | [10 empty] | calcareous ooze | calcareous ooze with sponge spicules
369-U1516A-14H-CC-A | 0 | 21 | 128.51 | 128.72 | [5 empty] | nannofossil ooze | with sponge spicules | nannofossil ooze with sponge spicules |  |  | GLEY 1 8/N (white) | massive [BJ84] |  |  | structureless |  | clay [W22_1] | 1 |  |  | none | 0 | [10 empty] | calcareous ooze | calcareous ooze with sponge spicules
369-U1516A-15H-1-A | 0 | 38 | 128.2 | 128.58 | [5 empty] | nannofossil ooze | with sponge spicules | nannofossil ooze with sponge spicules |  |  | GLEY 1 8/N (white) | massive [BJ84] |  |  | structureless |  | clay [W22_1] | 1 |  |  | none | 0 |  | gradational boundary or contact | gradational | gradational | [6 empty] | calcareous ooze | calcareous ooze with sponge spicules
369-U1516A-15H-1-A | 38 | 47 | 128.58 | 128.67 |  |  |  |  | silty | calcareous ooze | with sponge spicules | silty calcareous ooze with sponge spicules |  |  | GLEY 1 6/10Y (greenish gray) | massive [BJ84] |  | normal grading |  |  | fine sand [W22_2] | 4 | mineral | sulfide | none | 0 |  | sharp boundary or contact | sharp | sharp | [6 empty] | silty calcareous ooze | calcareous ooze with sponge spicules
369-U1516A-15H-1-A | 47 | 150 | 128.67 | 129.7 | [5 empty] | nannofossil ooze | with sponge spicules | nannofossil ooze with sponge spicules |  |  | GLEY 1 8/N (white) | massive [BJ84] |  |  | structureless |  | clay [W22_1] | 1 |  |  | none | 0 | [10 empty] | calcareous ooze | calcareous ooze with sponge spicules
369-U1516A-15H-2-A | 0 | 150 | 129.7 | 131.2 | [5 empty] | nannofossil ooze | with sponge spicules | nannofossil ooze with sponge spicules |  |  | GLEY 1 8/N (white) | massive [BJ84] |  |  | structureless |  | clay [W22_1] | 1 |  |  | none | 0 | There are bluish green streaks at 63 cm. | [9 empty] | calcareous ooze | calcareous ooze with sponge spicules
369-U1516A-15H-3-A | 0 | 150 | 131.2 | 132.7 | [5 empty] | nannofossil ooze | with sponge spicules | nannofossil ooze with sponge spicules |  |  | GLEY 1 8/N (white) | massive [BJ84] |  |  | structureless |  | clay [W22_1] | 1 |  |  | none | 0 | There are bluish green streaks at 75 cm. | [9 empty] | calcareous ooze | calcareous ooze with sponge spicules
369-U1516A-15H-4-A | 0 | 71 | 132.7 | 133.41 | [5 empty] | nannofossil ooze | with sponge spicules | nannofossil ooze with sponge spicules |  |  | GLEY 1 8/N (white) | massive [BJ84] |  |  | structureless |  | clay [W22_1] | 1 |  |  | none | 0 |  | gradational boundary or contact | gradational | gradational | [6 empty] | calcareous ooze | calcareous ooze with sponge spicules
369-U1516A-15H-4-A | 71 | 82 | 133.41 | 133.52 |  |  |  |  | silty | calcareous ooze | with sponge spicules | silty calcareous ooze with sponge spicules |  |  | GLEY 1 6/10Y (greenish gray) | massive [BJ84] |  | normal grading |  |  | fine sand [W22_2] | 4 | mineral | sulfide | none | 0 |  | sharp boundary or contact | sharp | sharp | [6 empty] | silty calcareous ooze | calcareous ooze with sponge spicules
369-U1516A-15H-4-A | 82 | 140 | 133.52 | 134.1 | [5 empty] | nannofossil ooze | with sponge spicules | nannofossil ooze with sponge spicules |  |  | GLEY 1 8/N (white) | massive [BJ84] |  |  | structureless |  | clay [W22_1] | 1 |  |  | none | 0 | [10 empty] | calcareous ooze | calcareous ooze with sponge spicules
369-U1516A-15H-5-A | 0 | 150 | 134.2 | 135.7 | [5 empty] | nannofossil ooze | with sponge spicules | nannofossil ooze with sponge spicules |  |  | GLEY 1 8/N (white) | massive [BJ84] |  |  | structureless |  | clay [W22_1] | 1 |  |  | none | 0 | There are bluish green streaks at 93 cm. | [9 empty] | calcareous ooze | calcareous ooze with sponge spicules
369-U1516A-15H-6-A | 0 | 135 | 135.7 | 137.05 | [5 empty] | nannofossil ooze | with sponge spicules | nannofossil ooze with sponge spicules |  |  | GLEY 1 8/N (white) | massive [BJ84] |  |  | structureless |  | clay [W22_1] | 1 |  |  | none | 0 | There are bluish green streaks at 42 cm and 121 cm. | gradational boundary or contact | gradational | gradational | [6 empty] | calcareous ooze | calcareous ooze with sponge spicules
369-U1516A-15H-6-A | 135 | 144 | 137.05 | 137.14 |  |  |  |  | silty | calcareous ooze | with sponge spicules | silty calcareous ooze with sponge spicules |  |  | GLEY 1 6/10Y (greenish gray) | massive [BJ84] |  | normal grading |  |  | fine sand [W22_2] | 4 | mineral | sulfide | none | 0 |  | sharp boundary or contact | sharp | sharp | [6 empty] | silty calcareous ooze | calcareous ooze with sponge spicules
369-U1516A-15H-6-A | 144 | 150 | 137.14 | 137.2 | [5 empty] | nannofossil ooze | with sponge spicules | nannofossil ooze with sponge spicules |  |  | GLEY 1 8/N (white) | massive [BJ84] |  |  | structureless |  | clay [W22_1] | 1 |  |  | none | 0 | [10 empty] | calcareous ooze | calcareous ooze with sponge spicules
369-U1516A-15H-7-A | 0 | 76 | 137.2 | 137.96 | [5 empty] | nannofossil ooze | with sponge spicules | nannofossil ooze with sponge spicules |  |  | GLEY 1 8/N (white) | massive [BJ84] |  |  | structureless |  | clay [W22_1] | 1 |  |  | none | 0 | [10 empty] | calcareous ooze | calcareous ooze with sponge spicules
369-U1516A-15H-CC-A | 0 | 6 | 137.96 | 138.02 | [5 empty] | nannofossil ooze | with sponge spicules | nannofossil ooze with sponge spicules |  |  | GLEY 1 8/N (white) | massive [BJ84] |  |  | structureless |  | clay [W22_1] | 1 |  |  | none | 0 | [10 empty] | calcareous ooze | calcareous ooze with sponge spicules
369-U1516A-16H-1-A | 0 | 150 | 137.7 | 139.2 | [5 empty] | nannofossil ooze | with sponge spicules | nannofossil ooze with sponge spicules |  |  | GLEY 1 8/N (white) | massive [BJ84] |  |  | structureless |  | clay [W22_1] | 1 |  |  | none | 0 | [10 empty] | calcareous ooze | calcareous ooze with sponge spicules
369-U1516A-16H-2-A | 0 | 150 | 139.2 | 140.7 | [5 empty] | nannofossil ooze | with sponge spicules | nannofossil ooze with sponge spicules |  |  | GLEY 1 8/N (white) | massive [BJ84] |  |  | structureless |  | clay [W22_1] | 1 |  |  | none | 0 | [10 empty] | calcareous ooze | calcareous ooze with sponge spicules
369-U1516A-16H-3-A | 0 | 89 | 140.7 | 141.59 | [5 empty] | nannofossil ooze | with sponge spicules | nannofossil ooze with sponge spicules |  |  | GLEY 1 8/N (white) | massive [BJ84] |  |  | structureless |  | clay [W22_1] | 1 |  |  | none | 0 |  | gradational boundary or contact | linear | gradational | [6 empty] | calcareous ooze | calcareous ooze with sponge spicules
369-U1516A-16H-3-A | 89 | 107 | 141.59 | 141.77 |  |  |  |  | silty | calcareous ooze |  | silty calcareous ooze |  |  | GLEY 1 6/N (gray) | massive [BJ84] |  | normal grading | structureless |  | medium sand [W22_2] | 5 |  |  | none | 0 |  | irregular boundary or contact | irregular | sharp | [6 empty] | foraminiferal ooze | foraminiferal ooze with sponge spicules
369-U1516A-16H-3-A | 107 | 150 | 141.77 | 142.2 | [5 empty] | nannofossil ooze | with sponge spicules | nannofossil ooze with sponge spicules |  |  | GLEY 1 8/N (white) | massive [BJ84] |  |  | structureless |  | clay [W22_1] | 1 |  |  | none | 0 | There are teal to blue gray streaks at 132 and 135 cm. | [9 empty] | calcareous ooze | calcareous ooze with sponge spicules
369-U1516A-16H-4-A | 0 | 140 | 142.2 | 143.6 | [5 empty] | nannofossil ooze | with sponge spicules | nannofossil ooze with sponge spicules |  |  | GLEY 1 8/N (white) | massive [BJ84] |  |  | structureless |  | clay [W22_1] | 1 |  |  | none | 0 | There are teal to blue gray streaks between 10-12 and at 48 cm. Possible black monosulfides between 122-141 cm - these are vertical in the core. | [9 empty] | calcareous ooze | calcareous ooze with sponge spicules
369-U1516A-16H-5-A | 0 | 150 | 143.7 | 145.2 | [5 empty] | nannofossil ooze | with sponge spicules | nannofossil ooze with sponge spicules |  |  | GLEY 1 8/N (white) | massive [BJ84] |  |  | structureless |  | clay [W22_1] | 1 |  |  | none | 0 | There are teal to blue gray streaks between 43-46, 64, 70-74, 97-100 and at 142 cm. | [9 empty] | calcareous ooze | calcareous ooze with sponge spicules
369-U1516A-16H-6-A | 0 | 150 | 145.2 | 146.7 | [5 empty] | nannofossil ooze | with sponge spicules | nannofossil ooze with sponge spicules |  |  | GLEY 1 8/N (white) | massive [BJ84] |  |  | structureless |  | clay [W22_1] | 1 |  |  | none | 0 | There are teal to blue gray streaks at 42, 46, 62-64, 65, 69, 75 and between 78-79 cm. | [9 empty] | calcareous ooze | calcareous ooze with sponge spicules
369-U1516A-16H-7-A | 0 | 82 | 146.7 | 147.52 | [5 empty] | nannofossil ooze | with sponge spicules | nannofossil ooze with sponge spicules |  |  | GLEY 1 8/N (white) | massive [BJ84] |  |  | structureless |  | clay [W22_1] | 1 |  |  | none | 0 | There are teal to blue gray streaks at 50 and between 53-55 cm. | [9 empty] | calcareous ooze | calcareous ooze with sponge spicules
369-U1516A-16H-CC-A | 0 | 15 | 147.52 | 147.67 | [5 empty] | nannofossil ooze | with sponge spicules | nannofossil ooze with sponge spicules |  |  | GLEY 1 8/N (white) | massive [BJ84] |  |  | structureless |  | clay [W22_1] | 1 |  |  | none | 0 | [10 empty] | calcareous ooze | calcareous ooze with sponge spicules
369-U1516A-17H-1-A | 0 | 150 | 147.2 | 148.7 | [5 empty] | nannofossil ooze | with sponge spicules | nannofossil ooze with sponge spicules |  |  | GLEY 1 8/N (white) | massive [BJ84] |  |  | structureless |  | clay [W22_1] | 1 | nodule | sulfide | none | 0 | In Section 1 (66-68 cm) there are sulfide(?) nodules. | [9 empty] | nannofossil ooze | nannofossil ooze with sponge spicules
369-U1516A-17H-2-A | 0 | 150 | 148.7 | 150.2 | [5 empty] | nannofossil ooze | with sponge spicules | nannofossil ooze with sponge spicules |  |  | GLEY 1 8/N (white) | massive [BJ84] |  |  | structureless |  | clay [W22_1] | 1 |  |  | none | 0 | There are teal to blue gray streaks at 104, 106, 122, and between 127-129 cm. | [9 empty] | nannofossil ooze | nannofossil ooze with sponge spicules
369-U1516A-17H-3-A | 0 | 83 | 150.2 | 151.03 | [5 empty] | nannofossil ooze | with sponge spicules | nannofossil ooze with sponge spicules |  |  | GLEY 1 8/N (white) | massive [BJ84] |  |  | structureless |  | clay [W22_1] | 1 |  |  | none | 0 | There is a teal to blue gray streaks at 25 cm. | gradational boundary or contact | linear | gradational | [6 empty] | nannofossil ooze | nannofossil ooze with sponge spicules
369-U1516A-17H-3-A | 83 | 111 | 151.03 | 151.31 |  |  |  |  | silty | calcareous ooze |  | silty calcareous ooze |  |  | GLEY 1 5/5GY (greenish gray) | massive [BJ84] |  | normal grading |  |  | very fine sand [W22_2] | 3 |  |  | none | 0 |  | scoured/erosional boundary or contact | irregular | sharp | [6 empty] | silty calcareous ooze | calcareous ooze
369-U1516A-17H-3-A | 111 | 150 | 151.31 | 151.7 | [5 empty] | nannofossil ooze | with sponge spicules | nannofossil ooze with sponge spicules |  |  | GLEY 1 8/N (white) | massive [BJ84] |  |  | structureless |  | clay [W22_1] | 1 |  |  | none | 0 | There are pseudo nodules between 113-150 cm. There are teal to blue gray streaks between 160-180 cm. | [9 empty] | nannofossil ooze | nannofossil ooze with sponge spicules
369-U1516A-17H-4-A | 0 | 139 | 151.7 | 153.09 | [5 empty] | nannofossil ooze | with sponge spicules | nannofossil ooze with sponge spicules |  |  | GLEY 1 8/N (white) | massive [BJ84] |  |  | structureless |  | clay [W22_1] | 1 |  |  | none | 0 | Streak of mono sulfide(?) between 10-14 cm. | [9 empty] | nannofossil ooze | nannofossil ooze with sponge spicules
369-U1516A-17H-5-A | 0 | 150 | 153.2 | 154.7 | [5 empty] | nannofossil ooze | with sponge spicules | nannofossil ooze with sponge spicules |  |  | GLEY 1 8/N (white) | massive [BJ84] |  |  | structureless |  | clay [W22_1] | 1 |  |  | none | 0 | There are teal to blue gray streaks betwen 43-45, 70-74, and 96-99 cm. | [9 empty] | nannofossil ooze | nannofossil ooze with sponge spicules
369-U1516A-17H-6-A | 0 | 150 | 154.7 | 156.2 | [5 empty] | nannofossil ooze | with sponge spicules | nannofossil ooze with sponge spicules |  |  | GLEY 1 8/N (white) | massive [BJ84] |  |  | structureless |  | clay [W22_1] | 1 |  |  | none | 0 | There are teal to blue gray streaks betwen 41-46, 61-63, 74, and 77-78 cm. | [9 empty] | nannofossil ooze | nannofossil ooze with sponge spicules
369-U1516A-17H-7-A | 0 | 80 | 156.2 | 157 | [5 empty] | nannofossil ooze | with sponge spicules | nannofossil ooze with sponge spicules |  |  | GLEY 1 8/N (white) | massive [BJ84] |  |  | structureless |  | clay [W22_1] | 1 |  |  | none | 0 | There are teal to blue gray streaks between 59-60, 63-64, and 74 cm. | [9 empty] | nannofossil ooze | nannofossil ooze with sponge spicules
369-U1516A-17H-CC-A | 0 | 45 | 157 | 157.45 | [5 empty] | nannofossil ooze | with sponge spicules | nannofossil ooze with sponge spicules |  |  | GLEY 1 8/N (white) | massive [BJ84] |  |  | structureless |  | clay [W22_1] | 1 |  |  | none | 0 | There are teal to blue gray streaks between 2-5 and 32-34 cm. | [9 empty] | nannofossil ooze | nannofossil ooze with sponge spicules
369-U1516A-18H-1-A | 0 | 20 | 156.7 | 156.9 | [5 empty] | nannofossil ooze |  | nannofossil ooze |  |  | GLEY 1 8/N (white) | massive [BJ84] |  |  | structureless |  | clay [W22_1] | 1 |  |  | none | 0 | There is a teal bluish gray (GLEY 2 6/10B) interval between 18-20 cm. | color boundary or contact | linear | sharp | [6 empty] | nannofossil ooze | nannofossil ooze
369-U1516A-18H-1-A | 20 | 66 | 156.9 | 157.36 |  |  |  |  | silty | calcareous ooze |  | silty calcareous ooze |  |  | GLEY 1 6/10Y (greenish gray) | massive [BJ84] |  | normal grading | structureless |  | very fine sand [W22_2] | 3 |  |  | none | 0 |  | scoured/erosional boundary or contact | linear | sharp | [6 empty] | silty calcareous ooze | calcareous ooze
369-U1516A-18H-1-A | 66 | 150 | 157.36 | 158.2 | [5 empty] | nannofossil ooze |  | nannofossil ooze |  |  | GLEY 1 8/N (white) | massive [BJ84] |  |  | structureless |  | clay [W22_1] | 1 |  |  | none | 0 | There is a teal bluish gray (GLEY 2 6/10B) streak between 99-100 cm. There are also vertical sulfide streaks throughout. | color boundary or contact | linear | sharp | [6 empty] | nannofossil ooze | nannofossil ooze
369-U1516A-18H-2-A | 0 | 150 | 158.2 | 159.7 | [5 empty] | nannofossil ooze |  | nannofossil ooze |  |  | GLEY 1 8/N (white) | massive [BJ84] |  |  | structureless |  | clay [W22_1] | 1 |  |  | none | 0 | [10 empty] | nannofossil ooze | nannofossil ooze
369-U1516A-18H-3-A | 0 | 150 | 159.7 | 161.2 | [5 empty] | nannofossil ooze |  | nannofossil ooze |  |  | GLEY 1 8/N (white) | massive [BJ84] |  |  | structureless |  | clay [W22_1] | 1 |  |  | none | 0 | There are teal bluish gray (GLEY 2 6/10B) streaks between 51-55, 74-76 and 114 cm. | [9 empty] | nannofossil ooze | nannofossil ooze
369-U1516A-18H-4-A | 0 | 140 | 161.2 | 162.6 | [5 empty] | nannofossil ooze |  | nannofossil ooze |  |  | GLEY 1 8/N (white) | massive [BJ84] |  |  | structureless |  | clay [W22_1] | 1 |  |  | none | 0 | There are teal bluish gray (GLEY 2 6/10B) streaks at 35, 43-44, 107, 112 and 115 cm. There are also vertical sulfide streaks between 44-48, 57, 65-71 and 79-90 cm. | [9 empty] | nannofossil ooze | nannofossil ooze
369-U1516A-18H-5-A | 0 | 120 | 162.7 | 163.9 | [5 empty] | nannofossil ooze |  | nannofossil ooze |  |  | GLEY 1 8/N (white) | massive [BJ84] |  |  | structureless |  | clay [W22_1] | 1 |  |  | none | 0 | There are teal bluish gray (GLEY 2 6/10B) streaks between 63-39 cm. | gradational boundary or contact | linear | gradational | [6 empty] | nannofossil ooze | nannofossil ooze
369-U1516A-18H-5-A | 120 | 131 | 163.9 | 164.01 |  |  |  |  | silty | calcareous ooze |  | silty calcareous ooze |  |  | GLEY 1 5/5GY (greenish gray) | massive [BJ84] |  | normal grading | structureless |  | very fine sand [W22_2] | 3 |  |  | none | 0 |  | scoured/erosional boundary or contact | linear | sharp | [6 empty] | silty calcareous ooze | calcareous ooze
369-U1516A-18H-5-A | 131 | 150 | 164.01 | 164.2 | [5 empty] | nannofossil ooze |  | nannofossil ooze |  |  | GLEY 1 8/N (white) | massive [BJ84] |  |  | structureless |  | clay [W22_1] | 1 |  |  | none | 0 |  | gradational boundary or contact | linear | gradational | [6 empty] | nannofossil ooze | nannofossil ooze
369-U1516A-18H-6-A | 0 | 150 | 164.2 | 165.7 | [5 empty] | nannofossil ooze |  | nannofossil ooze |  |  | GLEY 1 8/N (white) | massive [BJ84] |  |  | structureless |  | clay [W22_1] | 1 |  |  | none | 0 | There are teal bluish gray (GLEY 2 6/10B) streaks between 14-16 cm. There are also vertical sulfide streaks between 37-39 and 66-68 cm. | [9 empty] | nannofossil ooze | nannofossil ooze
369-U1516A-18H-7-A | 0 | 18 | 165.7 | 165.88 | [5 empty] | nannofossil ooze |  | nannofossil ooze |  |  | GLEY 1 8/N (white) | massive [BJ84] |  |  | structureless |  | clay [W22_1] | 1 |  |  | none | 0 |  | uncertain boundary or contact | gradational | sharp | [6 empty] | nannofossil ooze | nannofossil ooze
369-U1516A-18H-7-A | 18 | 58 | 165.88 | 166.28 |  |  |  |  | silty | calcareous ooze |  | silty calcareous ooze |  |  | GLEY 1 5/5GY (greenish gray) | massive [BJ84] |  | normal grading | structureless |  | very fine sand [W22_2] | 3 |  |  | none | 0 | [10 empty] | silty calcareous ooze | calcareous ooze
369-U1516A-18H-CC-A | 0 | 5 | 166.28 | 166.33 |  |  |  |  | silty | calcareous ooze |  | silty calcareous ooze |  |  | GLEY 1 5/5GY (greenish gray) | massive [BJ84] |  | normal grading | structureless |  | very fine sand [W22_2] | 3 |  |  | none | 0 |  | scoured/erosional boundary or contact | curved | sharp | [6 empty] | silty calcareous ooze | calcareous ooze
369-U1516A-18H-CC-A | 5 | 12 | 166.33 | 166.4 | [5 empty] | nannofossil ooze |  | nannofossil ooze |  |  | GLEY 1 8/N (white) | massive [BJ84] |  |  | structureless |  | clay [W22_1] | 1 |  |  | none | 0 |  | uncertain boundary or contact | gradational | sharp | [6 empty] | nannofossil ooze | nannofossil ooze
369-U1516A-19H-1-A | 0 | 150 | 166.2 | 167.7 | [5 empty] | nannofossil ooze |  | nannofossil ooze |  |  | GLEY 1 8/N (white) | massive [BJ84] |  |  | structureless |  | clay [W22_1] | 1 |  |  | none | 0 | There are teal bluish gray (GLEY 2 6/10B) streaks between 124-129 cm. | [9 empty] | nannofossil ooze | nannofossil ooze
369-U1516A-19H-2-A | 0 | 150 | 167.7 | 169.2 | [5 empty] | nannofossil ooze |  | nannofossil ooze |  |  | GLEY 1 8/N (white) | massive [BJ84] |  |  | structureless |  | clay [W22_1] | 1 |  |  | none | 0 | There are teal bluish gray (GLEY 2 6/10B) streaks between 127-131 cm. | [9 empty] | nannofossil ooze | nannofossil ooze
369-U1516A-19H-3-A | 0 | 150 | 169.2 | 170.7 | [5 empty] | nannofossil ooze |  | nannofossil ooze |  |  | GLEY 1 8/N (white) | massive [BJ84] |  |  | structureless |  | clay [W22_1] | 1 |  |  | none | 0 | There are teal bluish gray (GLEY 2 6/10B) streaks between 9-11, 68-72, 109-113 cm. | [9 empty] | nannofossil ooze | nannofossil ooze
369-U1516A-19H-4-A | 0 | 140 | 170.7 | 172.1 | [5 empty] | nannofossil ooze |  | nannofossil ooze |  |  | GLEY 1 8/N (white) | massive [BJ84] |  |  | structureless |  | clay [W22_1] | 1 |  |  | none | 0 | There are teal bluish gray (GLEY 2 6/10B) streaks between 20, 51-55, and 108-109 cm. | [9 empty] | nannofossil ooze | nannofossil ooze
369-U1516A-19H-5-A | 0 | 151 | 172.2 | 173.71 | [5 empty] | nannofossil ooze |  | nannofossil ooze |  |  | GLEY 1 8/N (white) | massive [BJ84] |  |  | structureless |  | clay [W22_1] | 1 |  |  | none | 0 | There are teal bluish gray (GLEY 2 6/10B) streaks between 13-14 cm. | [9 empty] | nannofossil ooze | nannofossil ooze
369-U1516A-19H-6-A | 0 | 74 | 173.71 | 174.45 | [5 empty] | nannofossil ooze |  | nannofossil ooze |  |  | GLEY 1 8/N (white) | massive [BJ84] |  |  | structureless |  | clay [W22_1] | 1 |  |  | none | 0 | There are teal bluish gray (GLEY 2 6/10B) streaks between 67-69 cm. | gradational boundary or contact | linear | gradational | [6 empty] | nannofossil ooze | nannofossil ooze
369-U1516A-19H-6-A | 74 | 87 | 174.45 | 174.58 | [5 empty] | calcareous ooze |  | calcareous ooze |  |  | GLEY 1 5/5GY (greenish gray) | massive [BJ84] |  |  | structureless |  | clay [W22_1] | 1 |  |  | none | 0 | There is a ~2cm green clast/or nodule between 81-83 cm. | scoured/erosional boundary or contact | curved | sharp | [6 empty] | calcareous ooze | calcareous ooze
369-U1516A-19H-6-A | 87 | 150 | 174.58 | 175.21 | [5 empty] | nannofossil ooze |  | nannofossil ooze |  |  | GLEY 1 8/N (white) | massive [BJ84] |  |  | structureless |  | clay [W22_1] | 1 |  |  | none | 0 | There are teal bluish gray (GLEY 2 6/10B) streaks between 143-144 cm. | [9 empty] | nannofossil ooze | nannofossil ooze
369-U1516A-19H-7-A | 0 | 79 | 175.21 | 176 | [5 empty] | nannofossil ooze |  | nannofossil ooze |  |  | GLEY 1 8/N (white) | massive [BJ84] |  |  | structureless |  | clay [W22_1] | 1 |  |  | none | 0 | There are black vertical streaks (possible monosulfides?) at 3, and between 10-13 cm. | [9 empty] | nannofossil ooze | nannofossil ooze
369-U1516A-19H-CC-A | 0 | 15 | 176 | 176.15 | [5 empty] | nannofossil ooze |  | nannofossil ooze |  |  | GLEY 1 8/N (white) | massive [BJ84] |  |  | structureless |  | clay [W22_1] | 1 |  |  | none | 0 | [10 empty] | nannofossil ooze | nannofossil ooze
369-U1516A-20H-1-A | 0 | 151 | 175.7 | 177.21 | [5 empty] | nannofossil ooze |  | nannofossil ooze |  |  | GLEY 1 8/N (white) | massive [BJ84] |  |  | structureless |  | clay [W22_1] | 1 |  |  | none | 0 | There are teal bluish gray (GLEY 2 6/10B) streaks between 135-142 cm. | [9 empty] | nannofossil ooze | nannofossil ooze
369-U1516A-20H-2-A | 0 | 140 | 177.21 | 178.61 | [5 empty] | nannofossil ooze |  | nannofossil ooze |  |  | GLEY 1 8/N (white) | massive [BJ84] |  |  | structureless |  | clay [W22_1] | 1 |  |  | none | 0 | There are teal bluish gray (GLEY 2 6/10B) streaks at 8, and between 14-16, 28-31 and 78-79 cm. | [9 empty] | nannofossil ooze | nannofossil ooze
369-U1516A-20H-3-A | 0 | 148 | 178.71 | 180.19 | [5 empty] | nannofossil ooze |  | nannofossil ooze |  |  | GLEY 1 8/N (white) | massive [BJ84] |  |  | structureless |  | clay [W22_1] | 1 |  |  | none | 0 | [10 empty] | nannofossil ooze | nannofossil ooze
369-U1516A-20H-4-A | 0 | 52 | 180.19 | 180.71 | [5 empty] | nannofossil ooze |  | nannofossil ooze |  |  | GLEY 1 7/10Y (light greenish grey) | massive [BJ84] |  |  | structureless |  | clay [W22_1] | 1 |  |  | none | 0 | There are teal bluish gray (GLEY 2 6/10B) streaks between 34-38 cm. Between 0 and 5 cm, the core was deformed during slabbing. | [9 empty] | nannofossil ooze | nannofossil ooze
369-U1516A-20H-5-A | 0 | 44 | 180.71 | 181.15 | [5 empty] | nannofossil ooze |  | nannofossil ooze |  |  | GLEY 1 7/10Y (light greenish grey) | massive [BJ84] |  |  | structureless |  | clay [W22_1] | 1 |  |  | none | 0 | Between 0-1 cm, there is a gray (GLEY 1 5/N) foraminifera rich ooze. | [9 empty] | nannofossil ooze | nannofossil ooze
369-U1516A-20H-CC-A | 0 | 15 | 181.15 | 181.3 | [5 empty] | nannofossil ooze |  | nannofossil ooze |  |  | GLEY 1 7/10Y (light greenish grey) | massive [BJ84] |  |  | structureless |  | clay [W22_1] | 1 |  |  | none | 0 | [10 empty] | nannofossil ooze | nannofossil ooze
369-U1516A-21F-1-A | 0 | 150 | 181.3 | 182.8 | [5 empty] | nannofossil ooze |  | nannofossil ooze |  |  | GLEY 1 8/N (white) | massive [BJ84] |  |  | structureless |  | clay [W22_1] | 1 |  |  | none | 0 | [10 empty] | nannofossil ooze | nannofossil ooze
369-U1516A-21F-2-A | 0 | 142 | 182.8 | 184.22 | [5 empty] | nannofossil ooze |  | nannofossil ooze |  |  | GLEY 1 8/N (white) | massive [BJ84] |  |  | structureless |  | clay [W22_1] | 1 |  |  | none | 0 | There are teal bluish gray (GLEY 2 6/10B) streaks between 71-74 and 83-85 cm. | [9 empty] | nannofossil ooze | nannofossil ooze
369-U1516A-21F-3-A | 0 | 101 | 184.32 | 185.33 | [5 empty] | nannofossil ooze |  | nannofossil ooze |  |  | GLEY 1 8/N (white) | massive [BJ84] |  |  | structureless |  | clay [W22_1] | 1 |  |  | none | 0 | There are teal bluish gray (GLEY 2 6/10B) streaks at 69-71 and 81-83 cm. | [9 empty] | nannofossil ooze | nannofossil ooze
369-U1516A-21F-4-A | 0 | 76 | 185.33 | 186.09 | [5 empty] | nannofossil ooze |  | nannofossil ooze |  |  | GLEY 1 8/N (white) | massive [BJ84] |  |  | structureless |  | clay [W22_1] | 1 |  |  | none | 0 | [10 empty] | nannofossil ooze | nannofossil ooze
369-U1516A-21F-CC-A | 0 | 16 | 186.09 | 186.25 | [5 empty] | nannofossil ooze |  | nannofossil ooze |  |  | GLEY 1 8/N (white) | massive [BJ84] |  |  | structureless |  | clay [W22_1] | 1 |  |  | none | 0 | [10 empty] | nannofossil ooze | nannofossil ooze
369-U1516A-22F-1-A | 0 | 150 | 186 | 187.5 | [5 empty] | nannofossil ooze | with sponge spicules | nannofossil ooze with sponge spicules |  |  | GLEY 1 8/N (white) | massive [BJ84] |  |  | structureless |  | clay [W22_1] | 1 |  |  | none | 0 | [10 empty] | nannofossil ooze | nannofossil ooze with sponge spicules
369-U1516A-22F-2-A | 0 | 150 | 187.5 | 189 | [5 empty] | nannofossil ooze | with sponge spicules | nannofossil ooze with sponge spicules |  |  | GLEY 1 8/N (white) | massive [BJ84] |  |  | structureless |  | clay [W22_1] | 1 |  |  | none | 0 | There are teal bluish gray (GLEY 2 6/10B) streaks at 67 cm | [9 empty] | nannofossil ooze | nannofossil ooze with sponge spicules
369-U1516A-22F-3-A | 0 | 102 | 189 | 190.02 | [5 empty] | nannofossil ooze | with sponge spicules | nannofossil ooze with sponge spicules |  |  | GLEY 1 8/N (white) | massive [BJ84] |  |  | structureless |  | clay [W22_1] | 1 |  |  | none | 0 | There are black vertical streaks (possible monosulfides?) between 58-61cm | [9 empty] | nannofossil ooze | nannofossil ooze with sponge spicules
369-U1516A-22F-4-A | 0 | 78 | 190.02 | 190.8 | [5 empty] | nannofossil ooze | with sponge spicules | nannofossil ooze with sponge spicules |  |  | GLEY 1 8/N (white) | massive [BJ84] |  |  | structureless |  | clay [W22_1] | 1 |  |  | none | 0 | [10 empty] | nannofossil ooze | nannofossil ooze with sponge spicules
369-U1516A-22F-CC-A | 0 | 17 | 190.8 | 190.97 | [5 empty] | nannofossil ooze | with sponge spicules | nannofossil ooze with sponge spicules |  |  | GLEY 1 8/N (white) | massive [BJ84] |  |  | structureless |  | clay [W22_1] | 1 |  |  | none | 0 | [10 empty] | nannofossil ooze | nannofossil ooze with sponge spicules
369-U1516A-23F-1-A | 0 | 152 | 190.7 | 192.22 | [5 empty] | nannofossil ooze | with sponge spicules | nannofossil ooze with sponge spicules |  |  | GLEY 1 8/N (white) | massive [BJ84] |  |  | structureless |  | clay [W22_1] | 1 |  |  | none | 0 | Black monosulfides at 12, 71 and 139 cm. | [9 empty] | nannofossil ooze | nannofossil ooze with sponge spicules
369-U1516A-23F-2-A | 0 | 150 | 192.22 | 193.72 | [5 empty] | nannofossil ooze | with sponge spicules | nannofossil ooze with sponge spicules |  |  | GLEY 1 8/N (white) | massive [BJ84] |  |  | structureless |  | clay [W22_1] | 1 |  |  | none | 0 | Black monosulfides at 30, between 34-35, and at 61, 97 and 131 cm. | [9 empty] | nannofossil ooze | nannofossil ooze with sponge spicules
369-U1516A-23F-3-A | 0 | 102 | 193.72 | 194.74 |  |  |  |  | sponge spicule rich | calcareous ooze | with clay | sponge spicule rich calcareous ooze with clay |  |  | GLEY 1 7/10Y (light greenish grey) | massive [BJ84] |  |  | structureless |  | clay [W22_1] | 1 |  |  | none | 0 | There is a gray (GLEY 1 6/N) interval between 16-18 cm. | [9 empty] | sponge spicule rich calcareous ooze | calcareous ooze with clay
369-U1516A-23F-4-A | 0 | 64 | 194.74 | 195.38 |  |  |  |  | sponge spicule rich | calcareous ooze | with clay | sponge spicule rich calcareous ooze with clay |  |  | GLEY 1 6/10Y (greenish gray) | massive [BJ84] |  |  | structureless |  | clay [W22_1] | 1 |  |  | none | 0 | [10 empty] | sponge spicule rich calcareous ooze | calcareous ooze with clay
369-U1516A-23F-CC-A | 0 | 9 | 195.38 | 195.47 |  |  |  |  | sponge spicule rich | calcareous ooze | with clay | sponge spicule rich calcareous ooze with clay |  |  | GLEY 1 6/10Y (greenish gray) | massive [BJ84] |  |  | structureless |  | clay [W22_1] | 1 |  |  | none | 0 | [10 empty] | sponge spicule rich calcareous ooze | calcareous ooze with clay
369-U1516A-24F-1-A | 0 | 150 | 195.4 | 196.9 | [5 empty] | nannofossil ooze | with sponge spicules | nannofossil ooze with sponge spicules |  |  | GLEY 1 8/N (white) | massive [BJ84] |  |  | structureless |  | clay [W22_1] | 1 |  |  | none | 0 | Black monosulfides at 74, 80 and 89 cm. | [9 empty] | nannofossil ooze | nannofossil ooze with sponge spicules
369-U1516A-24F-2-A | 0 | 150 | 196.9 | 198.4 | [5 empty] | nannofossil ooze | with sponge spicules | nannofossil ooze with sponge spicules |  |  | GLEY 1 8/N (white) | massive [BJ84] |  |  | structureless |  | clay [W22_1] | 1 |  |  | none | 0 | [10 empty] | nannofossil ooze | nannofossil ooze with sponge spicules
369-U1516A-24F-3-A | 0 | 101 | 198.4 | 199.41 | [5 empty] | nannofossil ooze | with sponge spicules | nannofossil ooze with sponge spicules |  |  | GLEY 1 8/N (white) | massive [BJ84] |  |  | structureless |  | clay [W22_1] | 1 |  |  | none | 0 | [10 empty] | nannofossil ooze | nannofossil ooze with sponge spicules
369-U1516A-24F-4-A | 0 | 53 | 199.41 | 199.94 | [5 empty] | nannofossil ooze | with sponge spicules | nannofossil ooze with sponge spicules |  |  | GLEY 1 8/N (white) | massive [BJ84] |  |  | structureless |  | clay [W22_1] | 1 |  |  | none | 0 | [10 empty] | nannofossil ooze | nannofossil ooze with sponge spicules
369-U1516A-24F-CC-A | 0 | 20 | 199.94 | 200.14 | [5 empty] | nannofossil ooze | with sponge spicules | nannofossil ooze with sponge spicules |  |  | GLEY 1 8/N (white) | massive [BJ84] |  |  | structureless |  | clay [W22_1] | 1 |  |  | none | 0 | [10 empty] | nannofossil ooze | nannofossil ooze with sponge spicules
369-U1516A-25F-1-A | 0 | 150 | 200.1 | 201.6 | [5 empty] | nannofossil ooze | with sponge spicules | nannofossil ooze with sponge spicules |  |  | GLEY 1 8/N (white) | massive [BJ84] |  |  | structureless |  | clay [W22_1] | 1 |  |  | none | 0 | [10 empty] | nannofossil ooze | nannofossil ooze with sponge spicules
369-U1516A-25F-2-A | 0 | 150 | 201.6 | 203.1 | [5 empty] | nannofossil ooze | with sponge spicules | nannofossil ooze with sponge spicules |  |  | GLEY 1 8/N (white) | massive [BJ84] |  |  | structureless |  | clay [W22_1] | 1 |  |  | none | 0 | [10 empty] | nannofossil ooze | nannofossil ooze with sponge spicules
369-U1516A-25F-3-A | 0 | 101 | 203.1 | 204.11 | [5 empty] | nannofossil ooze | with sponge spicules | nannofossil ooze with sponge spicules |  |  | GLEY 1 8/N (white) | massive [BJ84] |  |  | structureless |  | clay [W22_1] | 1 |  |  | none | 0 | [10 empty] | nannofossil ooze | nannofossil ooze with sponge spicules
369-U1516A-25F-4-A | 0 | 77 | 204.11 | 204.88 | [5 empty] | nannofossil ooze | with sponge spicules | nannofossil ooze with sponge spicules |  |  | GLEY 1 8/N (white) | massive [BJ84] |  |  | structureless |  | clay [W22_1] | 1 |  |  | none | 0 | [10 empty] | nannofossil ooze | nannofossil ooze with sponge spicules
369-U1516A-25F-CC-A | 0 | 23 | 204.88 | 205.11 | [5 empty] | nannofossil ooze | with sponge spicules | nannofossil ooze with sponge spicules |  |  | GLEY 1 8/N (white) | massive [BJ84] |  |  | structureless |  | clay [W22_1] | 1 |  |  | none | 0 | [10 empty] | nannofossil ooze | nannofossil ooze with sponge spicules
369-U1516A-26F-1-A | 0 | 150 | 204.8 | 206.3 | [5 empty] | nannofossil chalk |  | nannofossil chalk |  |  | GLEY 1 8/N (white) | massive [BJ84] |  |  | structureless |  | clay [W22_1] | 1 |  |  | none | 0 | [10 empty] | nannofossil chalk | nannofossil chalk with sponge spicules
369-U1516A-26F-2-A | 0 | 150 | 206.3 | 207.8 | [5 empty] | nannofossil chalk |  | nannofossil chalk |  |  | GLEY 1 8/N (white) | massive [BJ84] |  |  | structureless |  | clay [W22_1] | 1 |  |  | none | 0 | [10 empty] | nannofossil chalk | nannofossil chalk with sponge spicules
369-U1516A-26F-3-A | 0 | 100 | 207.8 | 208.8 | [5 empty] | nannofossil chalk |  | nannofossil chalk |  |  | GLEY 1 8/N (white) | massive [BJ84] |  |  | structureless |  | clay [W22_1] | 1 |  |  | none | 0 | [10 empty] | nannofossil chalk | nannofossil chalk with sponge spicules
369-U1516A-26F-4-A | 0 | 80 | 208.8 | 209.6 | [5 empty] | nannofossil chalk |  | nannofossil chalk |  |  | GLEY 1 8/N (white) | massive [BJ84] |  |  | structureless |  | clay [W22_1] | 1 |  |  | none | 0 | [10 empty] | nannofossil chalk | nannofossil chalk with sponge spicules
369-U1516A-26F-CC-A | 0 | 20 | 209.6 | 209.8 | [5 empty] | nannofossil chalk |  | nannofossil chalk |  |  | GLEY 1 8/N (white) | massive [BJ84] |  |  | structureless |  | clay [W22_1] | 1 |  |  | none | 0 | [10 empty] | nannofossil chalk | nannofossil chalk with sponge spicules
369-U1516A-27F-1-A | 0 | 150 | 209.5 | 211 |  |  |  |  | silty | calcareous chalk |  | silty calcareous chalk |  |  | GLEY 1 8/N (white) | massive [BJ84] |  |  | structureless |  | clay [W22_1] | 1 |  |  | none | 0 | [10 empty] | nannofossil chalk | nannofossil chalk with sponge spicules
369-U1516A-27F-2-A | 0 | 150 | 211 | 212.5 |  |  |  |  | silty | calcareous chalk |  | silty calcareous chalk |  |  | GLEY 1 8/N (white) | massive [BJ84] |  |  | structureless |  | clay [W22_1] | 1 |  |  | none | 0 | Black monosulfides between 47-49 cm. | [9 empty] | nannofossil chalk | nannofossil chalk with sponge spicules
369-U1516A-27F-3-A | 0 | 101 | 212.5 | 213.51 |  |  |  |  | silty | calcareous chalk |  | silty calcareous chalk |  |  | GLEY 1 8/N (white) | massive [BJ84] |  |  | structureless |  | clay [W22_1] | 1 |  |  | none | 0 | [10 empty] | nannofossil chalk | nannofossil chalk with sponge spicules
369-U1516A-27F-4-A | 0 | 74 | 213.51 | 214.25 |  |  |  |  | silty | calcareous chalk |  | silty calcareous chalk |  |  | GLEY 1 8/N (white) | massive [BJ84] |  |  | structureless |  | clay [W22_1] | 1 |  |  | none | 0 | [10 empty] | nannofossil chalk | nannofossil chalk with sponge spicules
369-U1516A-27F-CC-A | 0 | 20 | 214.25 | 214.45 |  |  |  |  | silty | calcareous chalk |  | silty calcareous chalk |  |  | GLEY 1 8/N (white) | massive [BJ84] |  |  | structureless |  | clay [W22_1] | 1 |  |  | none | 0 | [10 empty] | nannofossil chalk | nannofossil chalk with sponge spicules
369-U1516A-28F-1-A | 0 | 150 | 214.2 | 215.7 | [5 empty] | nannofossil chalk |  | nannofossil chalk |  |  | GLEY 1 8/N (white) | massive [BJ84] |  |  | structureless |  | clay [W22_1] | 1 |  |  | none | 0 | [10 empty] | nannofossil chalk | nannofossil chalk with sponge spicules
369-U1516A-28F-2-A | 0 | 150 | 215.7 | 217.2 | [5 empty] | nannofossil chalk |  | nannofossil chalk |  |  | GLEY 1 8/N (white) | massive [BJ84] |  |  | structureless |  | clay [W22_1] | 1 |  |  | none | 0 | [10 empty] | nannofossil chalk | nannofossil chalk with sponge spicules
369-U1516A-28F-3-A | 0 | 101 | 217.2 | 218.21 | [5 empty] | nannofossil chalk |  | nannofossil chalk |  |  | GLEY 1 8/N (white) | massive [BJ84] |  |  | structureless |  | clay [W22_1] | 1 |  |  | none | 0 | [10 empty] | nannofossil chalk | nannofossil chalk with sponge spicules
369-U1516A-28F-4-A | 0 | 87 | 218.21 | 219.08 | [5 empty] | nannofossil chalk |  | nannofossil chalk |  |  | GLEY 1 8/N (white) | massive [BJ84] |  |  | structureless |  | clay [W22_1] | 1 |  |  | none | 0 | [10 empty] | nannofossil chalk | nannofossil chalk with sponge spicules
369-U1516A-28F-CC-A | 0 | 19 | 219.08 | 219.27 | [5 empty] | nannofossil chalk |  | nannofossil chalk |  |  | GLEY 1 8/N (white) | massive [BJ84] |  |  | structureless |  | clay [W22_1] | 1 |  |  | none | 0 | [10 empty] | nannofossil chalk | nannofossil chalk with sponge spicules
369-U1516A-29F-1-A | 0 | 151 | 218.9 | 220.41 | [5 empty] | nannofossil chalk |  | nannofossil chalk |  |  | GLEY 1 8/N (white) | massive [BJ84] |  |  | structureless |  | clay [W22_1] | 1 |  |  | none | 0 | [10 empty] | nannofossil chalk | nannofossil chalk with sponge spicules
369-U1516A-29F-2-A | 0 | 150 | 220.41 | 221.91 | [5 empty] | nannofossil chalk |  | nannofossil chalk |  |  | GLEY 1 8/N (white) | massive [BJ84] |  |  | structureless |  | clay [W22_1] | 1 |  |  | none | 0 | [10 empty] | nannofossil chalk | nannofossil chalk with sponge spicules
369-U1516A-29F-3-A | 0 | 99 | 221.91 | 222.9 | [5 empty] | nannofossil chalk |  | nannofossil chalk |  |  | GLEY 1 8/N (white) | massive [BJ84] |  |  | structureless |  | clay [W22_1] | 1 |  |  | none | 0 | [10 empty] | nannofossil chalk | nannofossil chalk with sponge spicules
369-U1516A-29F-4-A | 0 | 65 | 222.9 | 223.55 | [5 empty] | nannofossil chalk |  | nannofossil chalk |  |  | GLEY 1 8/N (white) | massive [BJ84] |  |  | structureless |  | clay [W22_1] | 1 |  |  | none | 0 | [10 empty] | nannofossil chalk | nannofossil chalk with sponge spicules
369-U1516A-29F-CC-A | 0 | 17 | 223.55 | 223.72 | [5 empty] | nannofossil chalk |  | nannofossil chalk |  |  | GLEY 1 8/N (white) | massive [BJ84] |  |  | structureless |  | clay [W22_1] | 1 |  |  | none | 0 | [10 empty] | nannofossil chalk | nannofossil chalk with sponge spicules

## deformational_structure
Sample | Top [cm] | Bottom [cm] | Top Depth [m] | Bottom Depth [m] | Deformational structures | Sense of deformation | Deformatinaol structure apparent dip [deg] | Deformation comment | Ship File Links | Shore File Links | File Data

## extrusive_hypabyssal
Sample | Top [cm] | Bottom [cm] | Top Depth [m] | Bottom Depth [m] | List of pieces (read only) | Lithologic unit (preliminary) | Principal lithology | Lithology suffix | Complete lithology name | Comment | Alteration intensity | Alteration intensity rank | Igneous texture 1 | Igneous texture 2 | Texture comment | Vesicularity | Vesicle sphericity | Vesicle fill composition | Vesicle comments | Grain size modal name | Grain size rank | Contact type | Groundmass modal percent [%] | Groundmass comments | OL phenocryst abundance [%] | OL phenocryst size MODE [mm] | FELD phenocrysts abundance [%] | FELD phenocrysts size MAX [mm] | FELD phenocrysts size MODE [mm] | PX phenocryst abundance [%] | PX phenocryst size MODE [mm] | AMPH phenocryst abundance [%] | AMPH phenocryst size MODE [mm] | QTZ phenocryst abundance [%] | QTZ phenocryst size MODE [mm] | comment | Ship File Links | Shore File Links | File Data

## veins_halos
Sample | Top [cm] | Bottom [cm] | Top Depth [m] | Bottom Depth [m] | List of pieces in unit (read only) | Lithologic unit (preliminary) | Sample domain number (if >1 domain) | Sample domain name (if >1 domain) | Domain relative abundance [%] | Vein type | Vein width [cm] | Vein attitude | Vein contact definition | Vein connectivity | Vein texture | Vein geometry | Vein comments | Vein fill DOMINANT | Vein fill 2ND ORDER | Vein fill 3RD Order | Halo width [cm] | Halo alteration intensity | Halo alteration DOMINANT | Halo alteration 2ND ORDER | Halo alteration 3RD ORDER | Halo description | Vein app dip direction 1 [deg] | Vein app dip angle 1 [deg] | Vein app dip direction 2 [deg] | Vein app dip angle 2 [deg] | Vein calc dip direction in CRF [deg] | Vein calc dip angle in CRF [deg] | Vein dip direction measured in CRF [deg] | Vein dip angle measured in CRF [deg] | Ship File Links | Shore File Links | File Data

## alteration
Sample | Top [cm] | Bottom [cm] | Top Depth [m] | Bottom Depth [m] | List of pieces in unit (read only) | Lithologic unit (preliminary) | Sample domain number (if >1 domain) | Sample domain name (if >1 domain) | Domain relative abundance [%] | Alteration color (wet) | GROUNDMASS alteration texture | GROUNDMASS alteration intensity | GROUNDMASS alteration DOMINANT | GROUNDMASS alteration 2ND ORDER | GROUNDMASS alteration 3ND ORDER | GROUNDMASS comment | MINERAL alteration DOMINANT | MINERAL alteration 2ND ORDER | MINERAL alteration 3RD ORDER | PHENO alteration comment | GLASS alteration | GLASS alteration comment | VESICLE fill DOMINANT | VESICLE fill 2ND ORDER | VESICLE fill 3RD Order | VESICLE comments | Vein density (per 10 cm) | General alteration comment | Ship File Links | Shore File Links | File Data

## extrusive_structure
Sample | Top [cm] | Bottom [cm] | Top Depth [m] | Bottom Depth [m] | Lithologic unit (preliminary) | Sample domain number (if >1 domain) | Sample domain name (if >1 domain) | Domain relative abundance [%] | Type of fault rock | Type of structure | Fault sense of shear | Fault offset [cm] | Slickenside existence | Slickenside plunge [deg] | Cataclastic deformation type | Fracture geometry | Fracture thickness [cm] | Fracture comments | BD apparent dip direction 1 [deg] | BD apparent dip plunge 1 [deg] | BD apparent dip direction 2 [deg] | BD apparent dip plunge 2 [deg] | BD dip azimuth calculated in CRF [deg] | BD dip angle calculated in CRF [deg] | BD dip azimuth measured in CRF [deg] | BD dip angle measured in CRF [deg] | Ship File Links | Shore File Links | File Data

## core_sum
Sample | Top [cm] | Bottom [cm] | Top Depth [m] | Bottom Depth [m] | Summary description | Core age | Lithological unit | Ship File Links | Shore File Links | File Data
369-U1516A-1H | 0 | 468 | 0 | 4.68 | Core 1H consists of a pinkish white (7.5YR 8/2) to white (GLEY 1 8/N) calcareous ooze with sponge spicules that is massive and structureless. Bluish green streaks of oxides/manganese are present throughout the core. Bioturbation is absent. The core is moderately soupy. | Pleistocene [GTS2012]
369-U1516A-2H | 0 | 992 | 4.7 | 14.62 | Core 2H consists of a white (GLEY 1 8/N) calcareous ooze with sponge spicules that is massive and structureless. Bluish green streaks of oxides/manganese are present throughout the core. There is an interval of foraminifera ooze with sponge spicules in Section 6. Bioturbation is absent. The core is moderately soupy or unaffected by drilling disturbances. | Pleistocene [GTS2012]
369-U1516A-3H | 0 | 1007 | 14.2 | 24.27 | Core 3H consists of a white (GLEY 1 8/N) calcareous ooze with sponge spicules that is massive and structureless. Bluish green streaks of oxides/manganese are present throughout the core. There are intervals of foraminiferal ooze with sponge spicules in Section 1. Bioturbation is absent. In some intervals the core is slightly to severely soupy and in others it is moderately bowed or unaffected by drilling disturbances. | Pleistocene [GTS2012]
369-U1516A-4H | 0 | 988 | 23.7 | 33.58 | Core 4H consists of a white (GLEY 1 8/N) calcareous ooze with sponge spicules that is massive and structureless. There is an interval of light greenish-gray (GLEY 1 7/10Y) foraminiferal ooze with sponge spicules in Section 2 (0-61 cm). Bluish green streaks of oxides/manganese are present from Section 2 to 7. Bioturbation is absent. The core is slightly to moderately bowed, slight to severely soupy or unaffected by drilling disturbances. | Pleistocene [GTS2012]
369-U1516A-5H | 0 | 989 | 33.2 | 43.09 | Core 5H consists of a white (GLEY 1 8/N) calcareous ooze with sponge spicules that is massive and structureless. There is an interval of light greenish gray (GLEY 1 7/10Y) silty calcareous ooze with sponge spicules in Section 1 (14-30 cm). Bluish green streaks of oxides/manganese are present from Section 1 to 6. Bioturbation is absent. The core is slightly bowed with a 16 cm interval in Section 1 (14-30 cm) being severely soupy. | Pliocene [GTS2012]
369-U1516A-6H | 0 | 994 | 42.7 | 52.64 | Core 6H consists of a white (GLEY 1 8/N) calcareous ooze with sponge spicules that is massive and structureless. There are also intervals of light greenish gray (GLEY 1 7/10Y) silty calcareous ooze with sponge spicules that is massive and structureless. Bluish green streaks of oxides/manganese are present from Section 1 to 7. Bioturbation is absent. The core is slightly to moderately bowed. | Pliocene [GTS2012]
369-U1516A-7H | 0 | 1005 | 52.2 | 62.25 | Core 7H consists of a white (GLEY 1 8/N) calcareous ooze with sponge spicules that is massive and structureless. Bluish green streaks of oxides/manganese are present from Section 1 to 7. Bioturbation is absent. The core is slightly bowed. | Pliocene [GTS2012]
369-U1516A-8H | 0 | 992 | 61.7 | 71.62 | Core 8H consists of a white (GLEY 1 8/N) calcareous ooze with sponge spicules that is massive and structureless. In Section 1 (32-45 cm) there is an interval of light greenish gray (GLEY 1 7/10Y) silty calcareous ooze with sponge spicules that is massive and structureless. Bluish green streaks of oxides/manganese are present from Section 2 to 4. Bioturbation is absent. The core is moderately to severely bowed. | Pliocene [GTS2012]
369-U1516A-9H | 0 | 972 | 71.2 | 80.92 | Core 9H consists of a white (GLEY 1 8/N) calcareous ooze with sponge spicules that is massive and structureless. In Section 6 (98-102 cm) there is an interval of light greenish grey (GLEY 1 7/10Y) silty calcareous ooze with sponge spicules and a sulfide nodule. Bluish green streaks of oxides/manganese are present throughout the core. Bioturbation is absent. The core is slightly bowed. | Pliocene [GTS2012]
369-U1516A-10H | 0 | 1007 | 80.7 | 90.77 | Core 10H consists of a white (GLEY 1 8/N) calcareous ooze with sponge spicules that is massive and structureless. In Section 7 (10-15 cm) there is an interval of light greenish gray (GLEY 1 7/10Y) silty calcareous ooze with sponge spicules and sulfide nodules. Bluish green streaks of oxides/manganese are present throughout the core. Bioturbation is absent. Drilling disturbance ranges from being slightly bowed to slightly soupy. | Pliocene [GTS2012]
369-U1516A-11H | 0 | 1005 | 90.2 | 100.25 | Core 11H consists of a white (GLEY 1 8/N) calcareous ooze with sponge spicules that is massive and structureless. In Section 4 (20-23 cm) there is an interval os gray (GLEY 1 5/N) silty calcareous ooze with sponge spicules and in Section 5 (63-68 cm) a gray (GLEY 1/5N) interval of pyritic calcareous ooze with sponge spicules and clay. Bluish green streaks of oxides/manganese are present throughout the core. Bioturbation is absent. The core is slightly bowed. | Pliocene [GTS2012]
369-U1516A-12H | 0 | 996 | 99.7 | 109.66 | Core 12H consists of a white (GLEY 1 8/N) calcareous ooze with sponge spicules that is massive and structureless. There are also an interval of greenish gray (GLEY 1 6/10Y) silty calcareous ooze with sponge spicules in Section 1 (22-37 cm). Bluish green streaks of oxides/manganese are present throughout the core. Bioturbation is absent. The core is slightly bowed. | Pliocene [GTS2012]
369-U1516A-13H | 0 | 996 | 109.2 | 119.16 | Core 13H consists of a white (GLEY 1 8/N) nannofossil ooze with sponge spicules that is massive and structureless. There are also two intervals of greenish gray (GLEY 1 6/10Y) silty calcareous ooze with sponge spicules with nodules. Bluish green streaks of oxides/manganese are present from Section 1 to 5. Bioturbation is absent. The core is slightly bowed. | Pliocene [GTS2012]
369-U1516A-14H | 0 | 1008 | 118.7 | 128.78 | Core 14H consists of a white (GLEY 1 8/N) nannofossil ooze with sponge spicules that is massive and generally structureless. In Section 1 (93-100 cm) and Section 5 (0-7 cm) there are intervals of greenish grey (GLEY 1 6/10Y) silty calcareous ooze with sponge spicules that exhibit normal grading and have curved erosive bases. Bioturbation is absent. The core is slightly bowed. | Pliocene [GTS2012]
369-U1516A-15H | 0 | 988 | 128.2 | 138.08 | Core 15H consists of a white (GLEY 1 8/N) nannofossil ooze with sponge spicules that is massive and structureless. In Sections 1 (38-47 cm), 4 (71-82 cm), and 6 (135-144 cm) there are intervals of greenish gray (GLEY 1 6/10Y) silty calcareous ooze with sponge spicules that exhibit normal grading and have curved erosive bases. Bluish green streaks of oxides/manganese present at various locations throughout the core. Bioturbation is absent. The core is slightly bowed. | Miocene [GTS2012]
369-U1516A-16H | 0 | 1003 | 137.7 | 147.73 | Core 16H consists of a white (GLEY 1 8/N) nannofossil ooze with sponge spicules that is massive and structureless. There is also one intervals of gray (GLEY 6/N) silty calcareous ooze with sponge spicules that exhibits normal grading with an irregular, sharp base. Bluish green streaks of oxides/manganese are present from sections 3 to 7. Bioturbation is absent. The core is slightly bowed or slightly soupy. | Miocene [GTS2012]
369-U1516A-17H | 0 | 1030 | 147.2 | 157.5 | Core 17H consists of a white (GLEY 1 8/N) massive nannofossil ooze with sponge spicules. There is als one interval in Section 3 (83-111 cm) of greenish gray (GLEY 5/5GY) very fine grained silty calcareous ooze that exhibits normal grading with an irregular, sharp base. Bluish green streaks of oxides/manganese are present throughout the core. Bioturbation is absent. The core is generally slightly soupy with the exceptions of the CC that is slightly punctured and Sections 5-7 that are undisturbed by drilling. | Miocene [GTS2012]
369-U1516A-18H | 0 | 976 | 156.7 | 166.46 | Core 18H consists of a white (GLEY 1 8/N) nannofossil ooze that is massive and structureless. There are three intervals of greenish gray (GLEY 1 6/10Y, GLEY 5/5GY) very fine grained silty calcareous ooze that exhibit normal grading and scoured, sharp bases. Bluish green streaks of oxides/manganese are presentthroughout the core. Bioturbation is absent. Sections 2, 3, 5, and 6 are undisturbed by drilling, the rest of the core is slightly bowed, and the CC is moderately soupy. | Miocene [GTS2012]
369-U1516A-19H | 0 | 1001 | 166.2 | 176.21 | Core 19H consists of a white (GLEY 1 8/N) massive nannofossil ooze. There is one interval of greenish gray (GLEY 5/5GY) calcareous ooze that has an irregular, sharp base. Bluish green streaks of oxides/manganese are present throughout the core. Bioturbation is absent. The core is moderately soupy or slightly bowed. The core is generally slightly bowed with the exceptions of Sections 5 and 7 that exhibit no drilling disturbance. | Miocene [GTS2012]
369-U1516A-20H | 0 | 565 | 175.7 | 181.35 | Core 20H consists of a white (GLEY 1 8/N) nannofossil ooze in Sections 1-3 that is massive and structureless. Sections 4-CC are light greenisg gray nannofossil ooze that is also massive and structureless. There is one interval of gray (GLEY 1 5/N) foraminifera ooze in Section 5 (0-1 cm). Bluish green streaks of oxides/manganese are present throughout the core. Bioturbation is absent. The core is either slightly to severely soupy, slightly bowed or unaffected by drilling disturbances. | Miocene [GTS2012]
369-U1516A-21F | 0 | 500 | 181.3 | 186.3 | Core 21F consists of a white (GLEY 1 8/N) nannofossil ooze that is massive and structureless. Bluish green streaks of oxides/manganese are present in Sections 2 and 3. Bioturbation is absent. The core is either not disturbed or moderately bowed. | Miocene [GTS2012]
369-U1516A-22F | 0 | 504 | 186 | 191.04 | Core 22F consists of a white (GLEY 1 8/N) nannofossil ooze with sponge spicules that is massive and structureless. Bluish green streaks of oxides/manganese are present in Section 2 (67 cm) and black vertical streak (possible monosulfides?) is present in Section 3 (58061 cm). Bioturbation is absent. The core is either not disturbed or slightly to moderately bowed. | Miocene [GTS2012]
369-U1516A-23F | 0 | 482 | 190.7 | 195.52 | Core 23F consists of a white (GLEY 1 8/N) nannofossil ooze with with sponge spicules and a light greenish gray (GLEY 1 7/10Y) greenish grey (GLEY 1 6/10Y) sponge spicule rich calcareous ooze with clay. Black monosulfides are present throughout Sections 1 and 2. Bioturbation is absent. The core is either not disturbed or slightly bowed. | Miocene [GTS2012]
369-U1516A-24F | 0 | 474 | 195.4 | 200.14 | Core 24F consists of a white (GLEY 1 8/N) nannofossil ooze with with sponge spicules that is massive and structureless. Black monosulfides are present in Section 1. Bioturbation is absent. The core is slightly bowed. | Miocene [GTS2012]
369-U1516A-25F | 0 | 501 | 200.1 | 205.11 | Core 25F consists of a white (GLEY 1 8/N) nannofossil ooze with with sponge spicules that is massive and structureless. Bioturbation is absent. The core is unaffected by drilling disturbances. | Miocene [GTS2012]
369-U1516A-26F | 0 | 500 | 204.8 | 209.8 | Core 26F consists of a white (GLEY 1 8/N) nannofossil chalk that is massive and structureless. Bioturbation is absent. The core is unaffected by drilling disturbances | Miocene [GTS2012]
369-U1516A-27F | 0 | 495 | 209.5 | 214.45 | Core 27F consists of a white (GLEY 1 8/N) silty calcareous chalk that is massive and structureless. A black monosulfide interval is present in Section 2 (47-49 cm). Bioturbation is absent. The core is unaffected by drilling disturbances | Miocene [GTS2012]
369-U1516A-28F | 0 | 507 | 214.2 | 219.27 | Core 28F consists of a white (GLEY 1 8/N) nannofossil chalk that is massive and structureless. Bioturbation is absent. The core is unaffected by drilling disturbances. | Miocene [GTS2012]
369-U1516A-29F | 0 | 482 | 218.9 | 223.72 | Core 29F consists of a white (GLEY 1 8/N) nannofossil chalk that is massive and structureless. Bioturbation is absent. The core is unaffected by drilling disturbances. | Miocene [GTS2012]

## hole_sum
Sample | Top [cm] | Bottom [cm] | Top Depth [m] | Bottom Depth [m] | Lithological unit | Unit description | Summary description | Ship File Links | Shore File Links | File Data
369-U1516A | 0 | 22372 | 0 | 223.72 | Unit I | Subunit I-a | White to light greenish gray calcareous/nannofossil ooze with sponge spicules. Massive and structureless (Pleistocene to Miocene).