## drilling_disturbance
Sample | Top [cm] | Bottom [cm] | Top Depth [m] | Bottom Depth [m] | Drilling disturbance type | Drilling disturbance intensity | Drilling disturbance intensity rank (read only) | Drilling disturbance comment | Ship File Links | Shore File Links | File Data
369-U1516C-2R-CC-A | 0 | 4 | 196 | 196.04 | void |  |  | No recovery.
369-U1516C-3R-1-A | 0 | 144 | 205.6 | 207.04 | bowed | severe [drilling disturbance] | 7
369-U1516C-3R-1-A | 144 | 150 | 207.04 | 207.1 | void
369-U1516C-3R-2-A | 0 | 55 | 207.1 | 207.65 |  |  |  | No drilling disturbances. Core damaged during the splitting process.
369-U1516C-4R-1-A | 0 | 99 | 215.2 | 216.19 | fractured | moderate [drilling disturbance] | 4
369-U1516C-4R-2-A | 0 | 72 | 216.19 | 216.91 | fractured | moderate [drilling disturbance] | 4
369-U1516C-4R-CC-A | 0 | 9 | 216.91 | 217 | fractured | moderate [drilling disturbance] | 4
369-U1516C-5R-1-A | 0 | 97 | 224.8 | 225.77 | fractured | moderate [drilling disturbance] | 4
369-U1516C-5R-CC-A | 0 | 12 | 225.77 | 225.89 | fractured | moderate [drilling disturbance] | 4
369-U1516C-6R-CC-A | 0 | 7 | 234.4 | 234.47 | void
369-U1516C-7R-1-A | 0 | 149 | 244 | 245.49 | fractured | moderate [drilling disturbance] | 4
369-U1516C-7R-2-A | 0 | 86 | 245.49 | 246.35 | fractured | moderate [drilling disturbance] | 4
369-U1516C-7R-3-A | 0 | 93 | 246.35 | 247.28 | fractured | moderate [drilling disturbance] | 4
369-U1516C-7R-4-A | 0 | 67 | 247.28 | 247.95 | fractured | moderate [drilling disturbance] | 4
369-U1516C-7R-CC-A | 0 | 6 | 247.95 | 248.01 | fractured | moderate [drilling disturbance] | 4
369-U1516C-8R-1-A | 0 | 87 | 253.6 | 254.47 | fractured | slight [drilling disturbance] | 2
369-U1516C-8R-2-A | 0 | 150 | 254.47 | 255.97 | fractured | slight [drilling disturbance] | 2
369-U1516C-8R-3-A | 0 | 131 | 255.97 | 257.28 | fractured | slight [drilling disturbance] | 2
369-U1516C-8R-4-A | 0 | 151 | 257.28 | 258.79 | fractured | slight [drilling disturbance] | 2
369-U1516C-8R-5-A | 0 | 151 | 258.79 | 260.3 | fractured | slight [drilling disturbance] | 2
369-U1516C-8R-6-A | 0 | 118 | 260.3 | 261.48 | fractured | slight [drilling disturbance] | 2
369-U1516C-8R-7-A | 0 | 83 | 261.48 | 262.31 | fractured | slight [drilling disturbance] | 2
369-U1516C-8R-CC-A | 0 | 6 | 262.31 | 262.37 | fractured | slight [drilling disturbance] | 2
369-U1516C-9R-1-A | 0 | 110 | 263.2 | 264.3 | fractured | slight [drilling disturbance] | 2
369-U1516C-9R-2-A | 0 | 150 | 264.3 | 265.8 | fractured | slight [drilling disturbance] | 2
369-U1516C-9R-3-A | 0 | 150 | 265.8 | 267.3 | fractured | slight [drilling disturbance] | 2
369-U1516C-9R-4-A | 0 | 150 | 267.3 | 268.8 | fractured | moderate [drilling disturbance] | 4
369-U1516C-9R-5-A | 0 | 150 | 268.8 | 270.3 | fractured | slight [drilling disturbance] | 2
369-U1516C-9R-6-A | 0 | 150 | 270.3 | 271.8 | fractured | slight [drilling disturbance] | 2
369-U1516C-9R-7-A | 0 | 83 | 271.8 | 272.63 | fractured | slight [drilling disturbance] | 2
369-U1516C-9R-CC-A | 0 | 7 | 272.63 | 272.7 | void
369-U1516C-10R-1-A | 0 | 131 | 272.8 | 274.11 | fractured | slight [drilling disturbance] | 2
369-U1516C-10R-2-A | 0 | 150 | 274.11 | 275.61 | fractured | slight [drilling disturbance] | 2
369-U1516C-10R-3-A | 0 | 149 | 275.61 | 277.1 | fractured | slight [drilling disturbance] | 2
369-U1516C-10R-4-A | 0 | 101 | 277.1 | 278.11 | fractured | slight [drilling disturbance] | 2
369-U1516C-10R-5-A | 0 | 86 | 278.11 | 278.97 | fractured | severe [drilling disturbance] | 7
369-U1516C-10R-CC-A | 0 | 10 | 278.97 | 279.07 | fractured | slight [drilling disturbance] | 2
369-U1516C-11R-1-A | 0 | 150 | 282.4 | 283.9 | soupy | severe [drilling disturbance] | 7
369-U1516C-11R-2-A | 0 | 108 | 283.9 | 284.98 | soupy | severe [drilling disturbance] | 7
369-U1516C-11R-CC-A | 0 | 21 | 284.98 | 285.19 | soupy | severe [drilling disturbance] | 7
369-U1516C-12R-1-A | 0 | 126 | 292 | 293.26 | fractured | moderate [drilling disturbance] | 4
369-U1516C-12R-2-A | 0 | 125 | 293.26 | 294.51 | soupy | moderate [drilling disturbance] | 4
369-U1516C-12R-3-A | 0 | 150 | 294.51 | 296.01 | soupy | moderate [drilling disturbance] | 4
369-U1516C-12R-4-A | 0 | 97 | 296.01 | 296.98 | soupy | moderate [drilling disturbance] | 4
369-U1516C-12R-CC-A | 0 | 12 | 296.98 | 297.1 | soupy | severe [drilling disturbance] | 7
369-U1516C-13R-1-A | 0 | 150 | 301.6 | 303.1 | soupy | severe [drilling disturbance] | 7
369-U1516C-13R-2-A | 0 | 144 | 303.1 | 304.54 | soupy | severe [drilling disturbance] | 7
369-U1516C-13R-CC-A | 0 | 8 | 304.54 | 304.62 | soupy | severe [drilling disturbance] | 7
369-U1516C-14R-CC-A | 0 | 5 | 311.2 | 311.25 | void
369-U1516C-15R-1-A | 0 | 150 | 320.8 | 322.3 | fractured | moderate [drilling disturbance] | 4
369-U1516C-15R-2-A | 0 | 150 | 322.3 | 323.8 | fractured | moderate [drilling disturbance] | 4
369-U1516C-15R-3-A | 0 | 150 | 323.8 | 325.3 | fractured | moderate [drilling disturbance] | 4
369-U1516C-15R-4-A | 0 | 101 | 325.3 | 326.31 | fractured | moderate [drilling disturbance] | 4
369-U1516C-15R-5-A | 0 | 88 | 326.31 | 327.19 | fractured | moderate [drilling disturbance] | 4
369-U1516C-15R-CC-A | 0 | 20 | 327.19 | 327.39 | fractured | moderate [drilling disturbance] | 4
369-U1516C-16R-1-A | 0 | 64 | 330.4 | 331.04 | fractured | slight [drilling disturbance] | 2
369-U1516C-16R-1-A | 64 | 74 | 331.04 | 331.14 | biscuit | moderate [drilling disturbance] | 4
369-U1516C-16R-1-A | 74 | 101 | 331.14 | 331.41 |  |  |  | No drilling disturbances.
369-U1516C-16R-2-A | 0 | 91 | 331.41 | 332.32 | biscuit | severe [drilling disturbance] | 7
369-U1516C-16R-3-A | 0 | 25 | 332.42 | 332.67 | biscuit | moderate [drilling disturbance] | 4
369-U1516C-16R-3-A | 25 | 50 | 332.67 | 332.92 | fractured | slight [drilling disturbance] | 2
369-U1516C-16R-3-A | 50 | 62 | 332.92 | 333.04 | biscuit | moderate [drilling disturbance] | 4
369-U1516C-16R-3-A | 62 | 75 | 333.04 | 333.17 | fragmented | slight [drilling disturbance] | 2
369-U1516C-16R-3-A | 75 | 122 | 333.17 | 333.64 | biscuit | severe [drilling disturbance] | 7
369-U1516C-16R-CC-A | 0 | 10 | 333.64 | 333.74 | biscuit | severe [drilling disturbance] | 7
369-U1516C-17R-1-A | 0 | 150 | 340 | 341.5 | fractured | moderate [drilling disturbance] | 4
369-U1516C-17R-2-A | 0 | 150 | 341.5 | 343 | fractured | moderate [drilling disturbance] | 4
369-U1516C-17R-3-A | 0 | 20 | 343 | 343.2 | fractured | moderate [drilling disturbance] | 4
369-U1516C-17R-3-A | 20 | 34 | 343.2 | 343.34 | brecciated | severe [drilling disturbance] | 7
369-U1516C-17R-3-A | 34 | 59 | 343.34 | 343.59 | fractured | slight [drilling disturbance] | 2
369-U1516C-17R-3-A | 59 | 92 | 343.59 | 343.92 | brecciated | moderate [drilling disturbance] | 4
369-U1516C-17R-3-A | 92 | 135 | 343.92 | 344.35 | fractured | moderate [drilling disturbance] | 4
369-U1516C-17R-3-A | 135 | 150 | 344.35 | 344.5 | brecciated | moderate [drilling disturbance] | 4
369-U1516C-17R-4-A | 0 | 78 | 344.5 | 345.28 | fractured | moderate [drilling disturbance] | 4
369-U1516C-17R-5-A | 0 | 30 | 345.38 | 345.68 | brecciated | moderate [drilling disturbance] | 4
369-U1516C-17R-5-A | 30 | 41 | 345.68 | 345.79 |  |  |  | No drilling disturbances.
369-U1516C-17R-5-A | 41 | 53 | 345.79 | 345.91 | brecciated | moderate [drilling disturbance] | 4
369-U1516C-17R-5-A | 53 | 63 | 345.91 | 346.01 |  |  |  | No drilling disturbances.
369-U1516C-17R-5-A | 63 | 84 | 346.01 | 346.22 | brecciated | slight [drilling disturbance] | 2
369-U1516C-17R-5-A | 84 | 118 | 346.22 | 346.56 | fractured | slight [drilling disturbance] | 2
369-U1516C-17R-5-A | 118 | 131 | 346.56 | 346.69 | fractured | severe [drilling disturbance] | 7
369-U1516C-17R-5-A | 131 | 150 | 346.69 | 346.88 | fractured | slight [drilling disturbance] | 2
369-U1516C-17R-6-A | 0 | 50 | 346.88 | 347.38 | fractured | slight [drilling disturbance] | 2
369-U1516C-17R-6-A | 50 | 54 | 347.38 | 347.42 | brecciated | slight [drilling disturbance] | 2
369-U1516C-17R-6-A | 54 | 65 | 347.42 | 347.53 |  |  |  | No drilling disturbances.
369-U1516C-17R-6-A | 65 | 76 | 347.53 | 347.64 | brecciated | moderate [drilling disturbance] | 4
369-U1516C-17R-6-A | 76 | 92 | 347.64 | 347.8 | fractured | slight [drilling disturbance] | 2
369-U1516C-17R-6-A | 92 | 101 | 347.8 | 347.89 | brecciated | slight [drilling disturbance] | 2
369-U1516C-17R-7-A | 0 | 16 | 347.89 | 348.05 | brecciated | moderate [drilling disturbance] | 4
369-U1516C-17R-7-A | 16 | 36 | 348.05 | 348.25 | fractured | slight [drilling disturbance] | 2
369-U1516C-17R-7-A | 36 | 53 | 348.25 | 348.42 | brecciated | moderate [drilling disturbance] | 4
369-U1516C-17R-7-A | 53 | 67 | 348.42 | 348.56 |  |  |  | No drilling disturbances.
369-U1516C-17R-7-A | 67 | 77 | 348.56 | 348.66 | brecciated | moderate [drilling disturbance] | 4
369-U1516C-17R-CC-A | 0 | 10 | 348.66 | 348.76 | fractured | slight [drilling disturbance] | 2
369-U1516C-17R-CC-A | 10 | 18 | 348.76 | 348.84 | brecciated | moderate [drilling disturbance] | 4
369-U1516C-18R-1-A | 0 | 150 | 349.6 | 351.1 | fractured | moderate [drilling disturbance] | 4
369-U1516C-18R-2-A | 0 | 33 | 351.1 | 351.43 | fractured | slight [drilling disturbance] | 2
369-U1516C-18R-2-A | 33 | 40 | 351.43 | 351.5 | brecciated | severe [drilling disturbance] | 7
369-U1516C-18R-2-A | 40 | 141 | 351.5 | 352.51 | fractured | slight [drilling disturbance] | 2
369-U1516C-18R-3-A | 0 | 80 | 352.61 | 353.41 | fractured | slight [drilling disturbance] | 2
369-U1516C-18R-3-A | 80 | 91 | 353.41 | 353.52 | brecciated | severe [drilling disturbance] | 7
369-U1516C-18R-3-A | 91 | 149 | 353.52 | 354.1 | fractured | slight [drilling disturbance] | 2
369-U1516C-18R-4-A | 0 | 80 | 354.1 | 354.9 | fractured | slight [drilling disturbance] | 2
369-U1516C-18R-4-A | 80 | 88 | 354.9 | 354.98 | brecciated | severe [drilling disturbance] | 7
369-U1516C-18R-4-A | 88 | 151 | 354.98 | 355.61 | fractured | slight [drilling disturbance] | 2
369-U1516C-18R-5-A | 0 | 8 | 355.61 | 355.69 | fractured | slight [drilling disturbance] | 2
369-U1516C-18R-5-A | 8 | 18 | 355.69 | 355.79 | brecciated | severe [drilling disturbance] | 7
369-U1516C-18R-5-A | 18 | 50 | 355.79 | 356.11 | fractured | slight [drilling disturbance] | 2
369-U1516C-18R-5-A | 50 | 57 | 356.11 | 356.18 | brecciated | moderate [drilling disturbance] | 4
369-U1516C-18R-5-A | 57 | 81 | 356.18 | 356.42 | fractured | slight [drilling disturbance] | 2
369-U1516C-18R-5-A | 81 | 87 | 356.42 | 356.48 | brecciated | severe [drilling disturbance] | 7
369-U1516C-18R-5-A | 87 | 100 | 356.48 | 356.61 |  |  |  | No drilling disturbances.
369-U1516C-18R-6-A | 0 | 62 | 356.61 | 357.23 | fractured | slight [drilling disturbance] | 2
369-U1516C-18R-6-A | 62 | 90 | 357.23 | 357.51 | brecciated | severe [drilling disturbance] | 7
369-U1516C-18R-CC-A | 0 | 11 | 357.51 | 357.62 | brecciated | severe [drilling disturbance] | 7
369-U1516C-19R-1-A | 0 | 81 | 359.2 | 360.01 | fractured | slight [drilling disturbance] | 2
369-U1516C-19R-1-A | 81 | 98 | 360.01 | 360.18 | brecciated | slight [drilling disturbance] | 2
369-U1516C-19R-1-A | 98 | 150 | 360.18 | 360.7 | fractured | slight [drilling disturbance] | 2
369-U1516C-19R-2-A | 0 | 34 | 360.7 | 361.04 | fractured | slight [drilling disturbance] | 2
369-U1516C-19R-2-A | 34 | 75 | 361.04 | 361.45 | brecciated | moderate [drilling disturbance] | 4
369-U1516C-19R-2-A | 75 | 104 | 361.45 | 361.74 | fractured | slight [drilling disturbance] | 2
369-U1516C-19R-2-A | 104 | 115 | 361.74 | 361.85 | brecciated | moderate [drilling disturbance] | 4
369-U1516C-19R-2-A | 115 | 150 | 361.85 | 362.2 | fractured | slight [drilling disturbance] | 2
369-U1516C-19R-3-A | 0 | 57 | 362.2 | 362.77 | fractured | slight [drilling disturbance] | 2
369-U1516C-19R-3-A | 57 | 65 | 362.77 | 362.85 | brecciated | moderate [drilling disturbance] | 4
369-U1516C-19R-3-A | 65 | 150 | 362.85 | 363.7 | fractured | slight [drilling disturbance] | 2
369-U1516C-19R-4-A | 0 | 37 | 363.7 | 364.07 | fractured | slight [drilling disturbance] | 2
369-U1516C-19R-4-A | 37 | 47 | 364.07 | 364.17 | brecciated | moderate [drilling disturbance] | 4
369-U1516C-19R-4-A | 47 | 60 | 364.17 | 364.3 | fractured | slight [drilling disturbance] | 2
369-U1516C-19R-4-A | 60 | 131 | 364.3 | 365.01 |  |  |  | No drilling disturbances.
369-U1516C-19R-5-A | 0 | 20 | 365.11 | 365.31 |  |  |  | No drilling disturbances.
369-U1516C-19R-5-A | 20 | 36 | 365.31 | 365.47 | brecciated | moderate [drilling disturbance] | 4
369-U1516C-19R-5-A | 36 | 133 | 365.47 | 366.44 | fractured | slight [drilling disturbance] | 2
369-U1516C-19R-5-A | 133 | 150 | 366.44 | 366.61 | brecciated | moderate [drilling disturbance] | 4
369-U1516C-19R-6-A | 0 | 28 | 366.61 | 366.89 |  |  |  | No drilling disturbances.
369-U1516C-19R-6-A | 28 | 47 | 366.89 | 367.08 | fractured | moderate [drilling disturbance] | 4
369-U1516C-19R-6-A | 47 | 85 | 367.08 | 367.46 | fractured | slight [drilling disturbance] | 2
369-U1516C-19R-6-A | 85 | 94 | 367.46 | 367.55 | brecciated | slight [drilling disturbance] | 2
369-U1516C-19R-6-A | 94 | 108 | 367.55 | 367.69 |  |  |  | No drilling disturbances.
369-U1516C-19R-CC-A | 0 | 7 | 367.69 | 367.76 | void
369-U1516C-20R-1-A | 0 | 24 | 368.8 | 369.04 | fractured | slight [drilling disturbance] | 2
369-U1516C-20R-1-A | 24 | 107 | 369.04 | 369.87 | brecciated | slight [drilling disturbance] | 2
369-U1516C-20R-CC-A | 0 | 8 | 369.87 | 369.95 | brecciated | moderate [drilling disturbance] | 4
369-U1516C-21R-1-A | 0 | 3 | 378.4 | 378.43 | brecciated | slight [drilling disturbance] | 2
369-U1516C-21R-1-A | 3 | 49 | 378.43 | 378.89 | biscuit | severe [drilling disturbance] | 7
369-U1516C-21R-1-A | 49 | 150 | 378.89 | 379.9 | fractured | slight [drilling disturbance] | 2
369-U1516C-21R-2-A | 0 | 77 | 379.9 | 380.67 | fractured | slight [drilling disturbance] | 2
369-U1516C-21R-2-A | 77 | 150 | 380.67 | 381.4 | biscuit | moderate [drilling disturbance] | 4
369-U1516C-21R-3-A | 0 | 19 | 381.4 | 381.59 | biscuit | moderate [drilling disturbance] | 4
369-U1516C-21R-3-A | 19 | 101 | 381.59 | 382.41 | fractured | slight [drilling disturbance] | 2
369-U1516C-21R-4-A | 0 | 35 | 382.41 | 382.76 | fractured | slight [drilling disturbance] | 2
369-U1516C-21R-4-A | 35 | 62 | 382.76 | 383.03 | biscuit | moderate [drilling disturbance] | 4
369-U1516C-21R-4-A | 62 | 96 | 383.03 | 383.37 |  |  |  | No drilling disturbances.
369-U1516C-21R-5-A | 0 | 52 | 383.47 | 383.99 | fractured | slight [drilling disturbance] | 2
369-U1516C-21R-5-A | 52 | 67 | 383.99 | 384.14 | biscuit | severe [drilling disturbance] | 7
369-U1516C-21R-5-A | 62 | 96 | 384.09 | 384.43 | fractured | slight [drilling disturbance] | 2
369-U1516C-21R-5-A | 96 | 103 | 384.43 | 384.5 | biscuit | severe [drilling disturbance] | 7
369-U1516C-21R-5-A | 103 | 131 | 384.5 | 384.78 | fractured | slight [drilling disturbance] | 2
369-U1516C-21R-5-A | 131 | 139 | 384.78 | 384.86 | biscuit | severe [drilling disturbance] | 7
369-U1516C-21R-5-A | 139 | 151 | 384.86 | 384.98 |  |  |  | No drilling disturbances.
369-U1516C-21R-6-A | 0 | 25 | 384.98 | 385.23 |  |  |  | No drilling disturbances.
369-U1516C-21R-6-A | 25 | 138 | 385.23 | 386.36 | biscuit | severe [drilling disturbance] | 7
369-U1516C-21R-CC-A | 0 | 14 | 386.36 | 386.5 | brecciated | moderate [drilling disturbance] | 4
369-U1516C-22R-1-A | 0 | 39 | 388 | 388.39 | fractured | slight [drilling disturbance] | 2
369-U1516C-22R-1-A | 39 | 51 | 388.39 | 388.51 | brecciated | severe [drilling disturbance] | 7
369-U1516C-22R-1-A | 51 | 61 | 388.51 | 388.61 |  |  |  | No drilling disturbances.
369-U1516C-22R-2-A | 0 | 27 | 388.71 | 388.98 | fragmented | severe [drilling disturbance] | 7
369-U1516C-22R-2-A | 27 | 39 | 388.98 | 389.1 |  |  |  | No drilling disturbances.
369-U1516C-22R-2-A | 39 | 101 | 389.1 | 389.72 | fragmented | moderate [drilling disturbance] | 4
369-U1516C-22R-3-A | 0 | 37 | 389.72 | 390.09 |  |  |  | No drilling disturbances.
369-U1516C-22R-3-A | 37 | 64 | 390.09 | 390.36 | fragmented | moderate [drilling disturbance] | 4
369-U1516C-22R-CC-A | 0 | 15 | 390.36 | 390.51 | fragmented | moderate [drilling disturbance] | 4
369-U1516C-23R-1-A | 0 | 5 | 397.6 | 397.65 | brecciated | moderate [drilling disturbance] | 4
369-U1516C-23R-1-A | 5 | 119 | 397.65 | 398.79 |  |  |  | No drilling disturbances.
369-U1516C-23R-1-A | 114 | 121 | 398.74 | 398.81 | fractured | moderate [drilling disturbance] | 4
369-U1516C-23R-1-A | 121 | 132 | 398.81 | 398.92 |  |  |  | No drilling disturbances.
369-U1516C-23R-2-A | 0 | 117 | 398.92 | 400.09 |  |  |  | No drilling disturbances.
369-U1516C-23R-3-A | 0 | 84 | 400.2 | 401.04 |  |  |  | No drilling disturbances.
369-U1516C-23R-4-A | 0 | 86 | 401.04 | 401.9 |  |  |  | No drilling disturbances.
369-U1516C-23R-5-A | 0 | 142 | 401.9 | 403.32 |  |  |  | No drilling disturbances.
369-U1516C-23R-CC-A | 0 | 7 | 403.32 | 403.39 | brecciated | moderate [drilling disturbance] | 4
369-U1516C-24R-1-A | 0 | 25 | 407.2 | 407.45 | fragmented | moderate [drilling disturbance] | 4
369-U1516C-24R-1-A | 25 | 115 | 407.45 | 408.35 |  |  |  | No drilling disturbances.
369-U1516C-24R-2-A | 0 | 76 | 408.35 | 409.11 |  |  |  | No drilling disturbances.
369-U1516C-24R-3-A | 0 | 143 | 409.11 | 410.54 |  |  |  | No drilling disturbances.
369-U1516C-24R-4-A | 0 | 151 | 410.54 | 412.05 |  |  |  | No drilling disturbances.
369-U1516C-24R-5-A | 0 | 95 | 412.05 | 413 |  |  |  | No drilling disturbances.
369-U1516C-24R-5-A | 95 | 122 | 413 | 413.27 | fragmented | moderate [drilling disturbance] | 4
369-U1516C-24R-5-A | 122 | 135 | 413.27 | 413.4 |  |  |  | No drilling disturbances.
369-U1516C-24R-6-A | 0 | 111 | 413.4 | 414.51 |  |  |  | No drilling disturbances.
369-U1516C-24R-7-A | 0 | 54 | 414.51 | 415.05 |  |  |  | No drilling disturbances.
369-U1516C-24R-7-A | 54 | 60 | 415.05 | 415.11 | fractured | slight [drilling disturbance] | 2
369-U1516C-24R-7-A | 60 | 99 | 415.11 | 415.5 |  |  |  | No drilling disturbances.
369-U1516C-24R-8-A | 0 | 98 | 415.5 | 416.48 |  |  |  | No drilling disturbances.
369-U1516C-24R-8-A | 98 | 103 | 416.48 | 416.53 | fragmented | slight [drilling disturbance] | 2
369-U1516C-24R-8-A | 103 | 130 | 416.53 | 416.8 |  |  |  | No drilling disturbances.
369-U1516C-24R-8-A | 130 | 140 | 416.8 | 416.9 | fragmented | moderate [drilling disturbance] | 4
369-U1516C-24R-CC-A | 0 | 18 | 416.9 | 417.08 | fragmented | moderate [drilling disturbance] | 4
369-U1516C-25R-1-A | 0 | 109 | 416.8 | 417.89 | fractured | slight [drilling disturbance] | 2
369-U1516C-25R-2-A | 0 | 74 | 417.89 | 418.63 | fractured | slight [drilling disturbance] | 2
369-U1516C-25R-3-A | 0 | 101 | 418.63 | 419.64 | fractured | slight [drilling disturbance] | 2
369-U1516C-25R-4-A | 0 | 139 | 419.64 | 421.03 | fractured | slight [drilling disturbance] | 2
369-U1516C-25R-5-A | 0 | 136 | 421.03 | 422.39 | fractured | slight [drilling disturbance] | 2
369-U1516C-25R-6-A | 0 | 133 | 422.39 | 423.72 | fractured | slight [drilling disturbance] | 2
369-U1516C-25R-7-A | 0 | 77 | 423.72 | 424.49 | fractured | slight [drilling disturbance] | 2
369-U1516C-25R-CC-A | 0 | 19.5 | 424.49 | 424.69 | fractured | slight [drilling disturbance] | 2
369-U1516C-26R-1-A | 0 | 137 | 426.4 | 427.77 | fractured | slight [drilling disturbance] | 2
369-U1516C-26R-2-A | 0 | 129 | 427.77 | 429.06 | fractured | slight [drilling disturbance] | 2
369-U1516C-26R-3-A | 0 | 145 | 429.06 | 430.51 | fractured | slight [drilling disturbance] | 2
369-U1516C-26R-4-A | 0 | 141 | 430.51 | 431.92 | fractured | moderate [drilling disturbance] | 4
369-U1516C-26R-5-A | 0 | 135 | 431.92 | 433.27 | fractured | slight [drilling disturbance] | 2
369-U1516C-26R-6-A | 0 | 130 | 433.27 | 434.57 | fractured | slight [drilling disturbance] | 2
369-U1516C-26R-CC-A | 0 | 19 | 434.57 | 434.76 | fractured | slight [drilling disturbance] | 2
369-U1516C-27R-1-A | 0 | 142 | 436 | 437.42 | fractured | moderate [drilling disturbance] | 4
369-U1516C-27R-2-A | 0 | 145 | 437.42 | 438.87 | fractured | moderate [drilling disturbance] | 4
369-U1516C-27R-3-A | 0 | 151 | 438.87 | 440.38 | fractured | moderate [drilling disturbance] | 4
369-U1516C-27R-4-A | 0 | 124 | 440.38 | 441.62 | fractured | moderate [drilling disturbance] | 4
369-U1516C-27R-5-A | 0 | 80 | 441.62 | 442.42 | fractured | severe [drilling disturbance] | 7
369-U1516C-27R-CC-A | 0 | 20 | 442.42 | 442.62 | fractured | severe [drilling disturbance] | 7
369-U1516C-28R-1-A | 0 | 150 | 445.6 | 447.1 | fractured | slight [drilling disturbance] | 2
369-U1516C-28R-2-A | 0 | 17 | 447.1 | 447.27 |  |  |  | No drilling disturbance.
369-U1516C-28R-2-A | 17 | 23 | 447.27 | 447.33 | fragmented | moderate [drilling disturbance] | 4
369-U1516C-28R-2-A | 23 | 118 | 447.33 | 448.28 |  |  |  | No drilling disturbance.
369-U1516C-28R-3-A | 0 | 146 | 448.28 | 449.74 | fractured | slight [drilling disturbance] | 2
369-U1516C-28R-4-A | 0 | 113 | 449.74 | 450.87 |  |  |  | No drilling disturbance.
369-U1516C-28R-5-A | 0 | 89 | 450.87 | 451.76 |  |  |  | No drilling disturbance.
369-U1516C-28R-5-A | 89 | 96 | 451.76 | 451.83 | fragmented | moderate [drilling disturbance] | 4
369-U1516C-28R-5-A | 96 | 142 | 451.83 | 452.29 | fractured | slight [drilling disturbance] | 2
369-U1516C-28R-6-A | 0 | 101 | 452.29 | 453.3 | fractured | slight [drilling disturbance] | 2
369-U1516C-28R-7-A | 0 | 115 | 453.3 | 454.45 | fractured | slight [drilling disturbance] | 2
369-U1516C-29R-1-A | 0 | 49 | 455.2 | 455.69 | fractured | slight [drilling disturbance] | 2
369-U1516C-29R-1-A | 49 | 67 | 455.69 | 455.87 | fragmented | moderate [drilling disturbance] | 4
369-U1516C-29R-1-A | 67 | 130 | 455.87 | 456.5 |  |  |  | No drilling disturbance.
369-U1516C-29R-2-A | 0 | 33 | 456.5 | 456.83 |  |  |  | No drilling disturbance.
369-U1516C-29R-2-A | 33 | 39 | 456.83 | 456.89 | fragmented | slight [drilling disturbance] | 2
369-U1516C-29R-2-A | 39 | 60 | 456.89 | 457.1 |  |  |  | No drilling disturbance.
369-U1516C-29R-3-A | 0 | 29 | 457.15 | 457.44 |  |  |  | No drilling disturbance.
369-U1516C-29R-3-A | 29 | 33 | 457.44 | 457.48 | fractured | slight [drilling disturbance] | 2
369-U1516C-29R-3-A | 33 | 106 | 457.48 | 458.21 |  |  |  | No drilling disturbance.
369-U1516C-29R-3-A | 106 | 114 | 458.21 | 458.29 | fractured | slight [drilling disturbance] | 2
369-U1516C-29R-4-A | 0 | 26 | 458.29 | 458.55 |  |  |  | No drilling disturbance.
369-U1516C-29R-4-A | 26 | 33 | 458.55 | 458.62 | fragmented | moderate [drilling disturbance] | 4
369-U1516C-29R-4-A | 33 | 46 | 458.62 | 458.75 |  |  |  | No drilling disturbance.
369-U1516C-29R-4-A | 46 | 50 | 458.75 | 458.79 | fractured | slight [drilling disturbance] | 2
369-U1516C-29R-4-A | 50 | 69 | 458.79 | 458.98 |  |  |  | No drilling disturbance.
369-U1516C-29R-CC-A | 0 | 13 | 458.98 | 459.11 |  |  |  | No drilling disturbance.
369-U1516C-30R-1-A | 0 | 96 | 460 | 460.96 |  |  |  | No drilling disturbance.
369-U1516C-30R-1-A | 96 | 100 | 460.96 | 461 | fragmented | moderate [drilling disturbance] | 4
369-U1516C-30R-1-A | 100 | 150 | 461 | 461.5 | fractured | slight [drilling disturbance] | 2
369-U1516C-30R-2-A | 0 | 52 | 461.5 | 462.02 |  |  |  | No drilling disturbance.
369-U1516C-30R-2-A | 52 | 58 | 462.02 | 462.08 | fractured | severe [drilling disturbance] | 7
369-U1516C-30R-2-A | 58 | 145 | 462.08 | 462.95 | fractured | slight [drilling disturbance] | 2
369-U1516C-30R-3-A | 0 | 74 | 462.95 | 463.69 | fractured | slight [drilling disturbance] | 2
369-U1516C-30R-3-A | 74 | 84 | 463.69 | 463.79 | fragmented | moderate [drilling disturbance] | 4
369-U1516C-30R-3-A | 84 | 106 | 463.79 | 464.01 | fractured | slight [drilling disturbance] | 2
369-U1516C-30R-3-A | 106 | 121 | 464.01 | 464.16 | fragmented | moderate [drilling disturbance] | 4
369-U1516C-30R-3-A | 121 | 139 | 464.16 | 464.34 |  |  |  | No drilling disturbance.
369-U1516C-30R-4-A | 0 | 85 | 464.34 | 465.19 | fractured | slight [drilling disturbance] | 2
369-U1516C-30R-CC-A | 0 | 9 | 465.19 | 465.28 |  |  |  | No drilling disturbance.
369-U1516C-31R-1-A | 0 | 101 | 464.8 | 465.81 | fractured | slight [drilling disturbance] | 2
369-U1516C-31R-1-A | 101 | 109 | 465.81 | 465.89 | fragmented | severe [drilling disturbance] | 7
369-U1516C-31R-2-A | 0 | 73 | 465.89 | 466.62 |  |  |  | No drilling disturbance.
369-U1516C-31R-2-A | 73 | 127 | 466.62 | 467.16 | fractured | slight [drilling disturbance] | 2
369-U1516C-31R-3-A | 0 | 36 | 467.16 | 467.52 |  |  |  | No drilling disturbance.
369-U1516C-31R-3-A | 36 | 44 | 467.52 | 467.6 | fragmented | slight [drilling disturbance] | 2
369-U1516C-31R-3-A | 44 | 78 | 467.6 | 467.94 |  |  |  | No drilling disturbance.
369-U1516C-31R-3-A | 78 | 87 | 467.94 | 468.03 | fractured | moderate [drilling disturbance] | 4
369-U1516C-31R-3-A | 87 | 150 | 468.03 | 468.66 | fractured | slight [drilling disturbance] | 2
369-U1516C-31R-4-A | 0 | 121 | 468.66 | 469.87 | fractured | slight [drilling disturbance] | 2
369-U1516C-32R-1-A | 0 | 8 | 469.6 | 469.68 | biscuit | moderate [drilling disturbance] | 4 | appears to be rotated
369-U1516C-32R-1-A | 8 | 26 | 469.68 | 469.86 |  |  |  | No drilling disturbance.
369-U1516C-32R-1-A | 26 | 38 | 469.86 | 469.98 | brecciated | slight [drilling disturbance] | 2
369-U1516C-32R-1-A | 38 | 50 | 469.98 | 470.1 | fragmented | slight [drilling disturbance] | 2
369-U1516C-32R-1-A | 50 | 150 | 470.1 | 471.1 | fractured | moderate [drilling disturbance] | 4
369-U1516C-32R-2-A | 0 | 150 | 471.1 | 472.6 | fractured | slight [drilling disturbance] | 2
369-U1516C-32R-3-A | 0 | 117 | 472.6 | 473.77 | fractured | slight [drilling disturbance] | 2
369-U1516C-33R-1-A | 0 | 101 | 474.4 | 475.41 | biscuit | moderate [drilling disturbance] | 4
369-U1516C-33R-2-A | 0 | 55 | 475.41 | 475.96 | biscuit | moderate [drilling disturbance] | 4
369-U1516C-33R-2-A | 55 | 112 | 475.96 | 476.53 |  |  |  | No drilling disturbance.
369-U1516C-33R-3-A | 0 | 130 | 476.53 | 477.83 |  |  |  | No drilling disturbance.
369-U1516C-33R-4-A | 0 | 101 | 477.93 | 478.94 |  |  |  | No drilling disturbance.
369-U1516C-33R-5-A | 0 | 80 | 478.94 | 479.74 |  |  |  | No drilling disturbance.
369-U1516C-33R-CC-A | 0 | 22 | 479.74 | 479.96 |  |  |  | No drilling disturbance.
369-U1516C-34R-1-A | 0 | 146 | 479.2 | 480.66 |  |  |  | No drilling disturbance.
369-U1516C-34R-2-A | 0 | 137 | 480.68 | 482.05 |  |  |  | No drilling disturbance.
369-U1516C-34R-3-A | 0 | 40 | 482.07 | 482.47 |  |  |  | No drilling disturbance.
369-U1516C-34R-3-A | 40 | 56 | 482.47 | 482.63 | biscuit | slight [drilling disturbance] | 2
369-U1516C-34R-3-A | 56 | 103 | 482.63 | 483.1 |  |  |  | No drilling disturbance.
369-U1516C-34R-4-A | 0 | 58 | 483.1 | 483.68 | fractured | slight [drilling disturbance] | 2
369-U1516C-34R-CC-A | 0 | 5 | 483.7 | 483.75 | void |  |  | All to paleontology.
369-U1516C-35R-1-A | 0 | 85 | 484 | 484.85 | biscuit | moderate [drilling disturbance] | 4
369-U1516C-35R-1-A | 85 | 138 | 484.85 | 485.38 | fractured | slight [drilling disturbance] | 2
369-U1516C-35R-2-A | 0 | 151 | 485.5 | 487.01 | fractured | slight [drilling disturbance] | 2
369-U1516C-35R-3-A | 0 | 10 | 487.06 | 487.16 | biscuit | destroyed [drilling disturbance] | 8
369-U1516C-35R-3-A | 10 | 101 | 487.16 | 488.07 | fractured | slight [drilling disturbance] | 2
369-U1516C-35R-4-A | 0 | 38 | 488.08 | 488.46 | fractured | slight [drilling disturbance] | 2
369-U1516C-35R-4-A | 38 | 46 | 488.46 | 488.54 | fractured | severe [drilling disturbance] | 7
369-U1516C-35R-4-A | 46 | 57 | 488.54 | 488.65 | fractured | slight [drilling disturbance] | 2
369-U1516C-35R-CC-A | 0 | 3 | 488.66 | 488.69 | void
369-U1516C-36R-1-A | 0 | 79 | 488.8 | 489.59 | fractured | slight [drilling disturbance] | 2
369-U1516C-36R-1-A | 79 | 88 | 489.59 | 489.68 | biscuit | slight [drilling disturbance] | 2
369-U1516C-36R-1-A | 88 | 104 | 489.68 | 489.84 | fractured | slight [drilling disturbance] | 2
369-U1516C-36R-1-A | 104 | 150 | 489.84 | 490.3 | biscuit | moderate [drilling disturbance] | 4
369-U1516C-36R-2-A | 0 | 151 | 490.33 | 491.84 | biscuit | moderate [drilling disturbance] | 4
369-U1516C-36R-3-A | 0 | 103 | 491.86 | 492.89 | biscuit | moderate [drilling disturbance] | 4
369-U1516C-36R-4-A | 0 | 62 | 492.89 | 493.51 | biscuit | slight [drilling disturbance] | 2
369-U1516C-36R-CC-A | 0 | 14 | 493.51 | 493.65 | fractured | severe [drilling disturbance] | 7
369-U1516C-37R-1-A | 0 | 150 | 493.6 | 495.1 | biscuit | moderate [drilling disturbance] | 4
369-U1516C-37R-2-A | 0 | 143 | 495.13 | 496.56 | biscuit | severe [drilling disturbance] | 7
369-U1516C-37R-3-A | 0 | 108 | 496.66 | 497.74 | biscuit | severe [drilling disturbance] | 7
369-U1516C-37R-CC-A | 0 | 29 | 497.74 | 498.03 | biscuit | destroyed [drilling disturbance] | 8
369-U1516C-38R-1-A | 0 | 134 | 503.2 | 504.54 | biscuit | severe [drilling disturbance] | 7
369-U1516C-38R-2-A | 0 | 64 | 504.54 | 505.18 | biscuit | severe [drilling disturbance] | 7
369-U1516C-38R-3-A | 0 | 119 | 505.18 | 506.37 | biscuit | severe [drilling disturbance] | 7
369-U1516C-38R-4-A | 0 | 135 | 506.37 | 507.72 | biscuit | severe [drilling disturbance] | 7
369-U1516C-38R-5-A | 0 | 102 | 507.72 | 508.74 | biscuit | severe [drilling disturbance] | 7
369-U1516C-38R-6-A | 0 | 74 | 508.74 | 509.48 | biscuit | severe [drilling disturbance] | 7
369-U1516C-38R-CC-A | 0 | 29 | 509.48 | 509.77 | biscuit | severe [drilling disturbance] | 7
369-U1516C-39R-1-A | 0 | 94 | 512.8 | 513.74 | fractured | slight [drilling disturbance] | 2
369-U1516C-39R-2-A | 0 | 81 | 513.74 | 514.55 | biscuit | slight [drilling disturbance] | 2
369-U1516C-39R-CC-A | 0 | 13 | 514.55 | 514.68 | fractured | moderate [drilling disturbance] | 4
369-U1516C-40R-1-A | 0 | 36 | 522.4 | 522.76 | fragmented | severe [drilling disturbance] | 7
369-U1516C-40R-1-A | 36 | 149 | 522.76 | 523.89 | fractured | moderate [drilling disturbance] | 4
369-U1516C-40R-2-A | 0 | 153 | 523.91 | 525.44 | fractured | moderate [drilling disturbance] | 4
369-U1516C-40R-3-A | 0 | 118 | 525.44 | 526.62 | fractured | moderate [drilling disturbance] | 4
369-U1516C-40R-4-A | 0 | 33 | 526.62 | 526.95 | fractured | moderate [drilling disturbance] | 4
369-U1516C-40R-4-A | 33 | 42 | 526.95 | 527.04 | fragmented | severe [drilling disturbance] | 7
369-U1516C-40R-4-A | 42 | 152 | 527.04 | 528.14 | fractured | moderate [drilling disturbance] | 4
369-U1516C-40R-5-A | 0 | 153 | 528.16 | 529.69 | fractured | slight [drilling disturbance] | 2
369-U1516C-40R-6-A | 0 | 105 | 529.69 | 530.74 | fractured | moderate [drilling disturbance] | 4
369-U1516C-40R-7-A | 0 | 89 | 530.74 | 531.63 | fractured | moderate [drilling disturbance] | 4
369-U1516C-40R-CC-A | 0 | 22 | 531.63 | 531.85 | fractured | moderate [drilling disturbance] | 4
369-U1516C-41R-1-A | 0 | 147 | 532 | 533.47 | fractured | moderate [drilling disturbance] | 4
369-U1516C-41R-2-A | 0 | 139 | 533.47 | 534.86 | fractured | moderate [drilling disturbance] | 4
369-U1516C-41R-3-A | 0 | 131 | 534.86 | 536.17 | fractured | moderate [drilling disturbance] | 4
369-U1516C-41R-3-A | 131 | 147 | 536.17 | 536.33 | fractured | moderate [drilling disturbance] | 4
369-U1516C-41R-4-A | 0 | 155 | 536.33 | 537.88 | fractured | moderate [drilling disturbance] | 4
369-U1516C-41R-5-A | 0 | 125 | 537.88 | 539.13 | fractured | moderate [drilling disturbance] | 4
369-U1516C-41R-6-A | 0 | 63 | 539.13 | 539.76 | fractured | moderate [drilling disturbance] | 4
369-U1516C-41R-6-A | 63 | 71 | 539.76 | 539.84 | fragmented | severe [drilling disturbance] | 7
369-U1516C-41R-CC-A | 0 | 26 | 539.84 | 540.1 | fractured | moderate [drilling disturbance] | 4

## sediment
Sample | Top [cm] | Bottom [cm] | Top Depth [m] | Bottom Depth [m] | Lithologic unit (preliminary) | Sample domain number (if >1 domain) | Sample domain name (if >1 domain) | Domain relative abundance [%] | Lithology Prefix | Lithology Principal name | Lithology Suffix | Lith. prefix+name+suffix | Lithological Accessories 1 | Lithological Accessories 2 | Lithology color | Layer/Beddding | Lamination | Grading | Other sedimentary feature | Bedding thickness | Lithology avg. grain size | Lithology avg. grain size rank | Diagenetic constituent | Diagenetic constituent composition | Bioturbation intensity | Bioturbation intensity rank | General interval comment | Bottom contact or boundary type | Bottom contact geometry | Bottom contact definition | Clasts abundance | Clasts [%] | Clast - grain size | Diagenetic structure | Macrofossil | Macrofossil abundance name | Lithology prefix + name | Lithology name+suffix | Ship File Links | Shore File Links | File Data
369-U1516C-2R-CC-A | 0 | 4 | 196 | 196.04 | [22 empty] | No recovery.
369-U1516C-3R-1-A | 0 | 144 | 205.6 | 207.04 | [5 empty] | calcareous ooze | with sponge spicules | calcareous ooze with sponge spicules |  |  | GLEY 1 8/N (white) | massive [BJ84] |  |  | structureless |  | clay [W22_1] | 1 |  |  | none | 0 | [10 empty] | calcareous ooze | calcareous ooze with sponge spicules
369-U1516C-3R-2-A | 0 | 93 | 207.1 | 208.03 | [5 empty] | calcareous ooze | with sponge spicules | calcareous ooze with sponge spicules |  |  | GLEY 1 8/N (white) | massive [BJ84] |  |  | structureless |  | clay [W22_1] | 1 |  |  | none | 0 | Black monosulfides distributed throughout the section. | [9 empty] | calcareous ooze | calcareous ooze with sponge spicules
369-U1516C-4R-1-A | 0 | 99 | 215.2 | 216.19 | [5 empty] | nannofossil ooze | with sponge spicules | nannofossil ooze with sponge spicules |  |  | GLEY 1 8/N (white) | massive [BJ84] |  |  | structureless |  | clay [W22_1] | 1 |  |  | none | 0 | [10 empty] | calcareous ooze | calcareous ooze with sponge spicules
369-U1516C-4R-2-A | 0 | 72 | 216.19 | 216.91 | [5 empty] | nannofossil ooze | with sponge spicules | nannofossil ooze with sponge spicules |  |  | GLEY 1 8/N (white) | massive [BJ84] |  |  | structureless |  | clay [W22_1] | 1 |  |  | none | 0 | [10 empty] | calcareous ooze | calcareous ooze with sponge spicules
369-U1516C-4R-CC-A | 0 | 9 | 216.91 | 217 | [5 empty] | nannofossil ooze | with sponge spicules | nannofossil ooze with sponge spicules |  |  | GLEY 1 8/N (white) | massive [BJ84] |  |  | structureless |  | clay [W22_1] | 1 | mineral | glauconite | none | 0 | [10 empty] | calcareous ooze | calcareous ooze with sponge spicules
369-U1516C-5R-1-A | 0 | 97 | 224.8 | 225.77 | [5 empty] | calcareous ooze | with sponge spicules | calcareous ooze with sponge spicules |  |  | GLEY 1 8/N (white) | massive [BJ84] |  |  | structureless |  | clay [W22_1] | 1 |  |  | none | 0 | [10 empty] | calcareous ooze | calcareous ooze with sponge spicules
369-U1516C-5R-CC-A | 0 | 12 | 225.77 | 225.89 | [5 empty] | calcareous ooze | with sponge spicules | calcareous ooze with sponge spicules |  |  | GLEY 1 8/N (white) | massive [BJ84] |  |  | structureless |  | clay [W22_1] | 1 |  |  | none | 0 | [10 empty] | calcareous ooze | calcareous ooze with sponge spicules
369-U1516C-7R-1-A | 0 | 149 | 244 | 245.49 | [5 empty] | nannofossil ooze | with sponge spicules | nannofossil ooze with sponge spicules |  |  | GLEY 1 8/N (white) | massive [BJ84] |  |  | structureless |  | clay [W22_1] | 1 |  |  | none | 0 | [10 empty] | calcareous ooze | calcareous ooze with sponge spicules
369-U1516C-7R-2-A | 0 | 86 | 245.49 | 246.35 | [5 empty] | nannofossil ooze | with sponge spicules | nannofossil ooze with sponge spicules |  |  | GLEY 1 8/N (white) | massive [BJ84] |  |  | structureless |  | clay [W22_1] | 1 |  |  | none | 0 | [10 empty] | calcareous ooze | calcareous ooze with sponge spicules
369-U1516C-7R-3-A | 0 | 93 | 246.35 | 247.28 | [5 empty] | nannofossil ooze | with sponge spicules | nannofossil ooze with sponge spicules |  |  | GLEY 1 8/N (white) | massive [BJ84] |  |  | structureless |  | clay [W22_1] | 1 |  |  | none | 0 | [10 empty] | calcareous ooze | calcareous ooze with sponge spicules
369-U1516C-7R-4-A | 0 | 67 | 247.28 | 247.95 | [5 empty] | nannofossil ooze | with sponge spicules | nannofossil ooze with sponge spicules |  |  | GLEY 1 8/N (white) | massive [BJ84] |  |  | structureless |  | clay [W22_1] | 1 |  |  | none | 0 | [10 empty] | calcareous ooze | calcareous ooze with sponge spicules
369-U1516C-7R-CC-A | 0 | 6 | 247.95 | 248.01 | [5 empty] | nannofossil ooze | with sponge spicules | nannofossil ooze with sponge spicules |  |  | GLEY 1 8/N (white) | massive [BJ84] |  |  | structureless |  | clay [W22_1] | 1 |  |  | none | 0 | [10 empty] | calcareous ooze | calcareous ooze with sponge spicules
369-U1516C-8R-1-A | 0 | 73 | 253.6 | 254.33 |  |  |  |  | sponge spicule rich | calcareous ooze |  | sponge spicule rich calcareous ooze |  |  | 10YR 8/2 (very pale orange) | massive [BJ84] |  |  | structureless |  | clay [W22_1] | 1 |  |  | none | 0 | [10 empty] | sponge spicule rich calcareous ooze | calcareous ooze
369-U1516C-8R-1-A | 73 | 87 | 254.33 | 254.47 |  |  |  |  | sponge spicule rich | calcareous ooze |  | sponge spicule rich calcareous ooze |  |  | 7.5YR 8.5/2 (pinkish white) | layering | parallel lamination |  | structureless |  | silt [W22_1] | 2 |  |  | none | 0 | 2 mm interbedding of very pale orange and pinkish white with laterall lamination. | [9 empty] | sponge spicule rich calcareous ooze | calcareous ooze
369-U1516C-8R-2-A | 0 | 150 | 254.47 | 255.97 |  |  |  |  | sponge spicule rich | calcareous ooze |  | sponge spicule rich calcareous ooze |  |  | 10YR 8/2 (very pale orange) | massive [BJ84] |  |  | structureless |  | silt [W22_1] | 2 |  |  | none | 0 | [10 empty] | sponge spicule rich calcareous ooze | calcareous ooze
369-U1516C-8R-3-A | 0 | 131 | 255.97 | 257.28 |  |  |  |  | sponge spicule rich | calcareous ooze |  | sponge spicule rich calcareous ooze |  |  | 10YR 8/2 (very pale orange) | massive [BJ84] |  |  | structureless |  | silt [W22_1] | 2 |  |  | none | 0 | There are greenish pale brown 1 cm wide spots throughout the section. | [9 empty] | sponge spicule rich calcareous ooze | calcareous ooze
369-U1516C-8R-4-A | 0 | 58 | 257.28 | 257.86 |  |  |  |  | sponge spicule rich | calcareous ooze |  | sponge spicule rich calcareous ooze |  |  | 10YR 8/2 (very pale orange) | massive [BJ84] |  |  | structureless |  | clay [W22_1] | 1 |  |  | none | 0 |  | sharp boundary or contact | linear | sharp | [6 empty] | sponge spicule rich calcareous ooze | calcareous ooze
369-U1516C-8R-4-A | 58 | 151 | 257.86 | 258.79 | [5 empty] | calcareous chalk |  | calcareous chalk |  |  | 7.5YR 7/2 (pinkish gray) | mottled |  |  | structureless |  | clay [W22_1] | 1 |  |  | intense | 5 | Presence of bioturbation at that interval with large 3 cm diameter circular burrows with up to three stages of infilling. | [9 empty] | sponge spicule rich calcareous chalk | calcareous chalk
369-U1516C-8R-5-A | 0 | 73 | 258.79 | 259.52 | [5 empty] | calcareous chalk |  | calcareous chalk |  |  | 7.5YR 7/2 (pinkish gray) | mottled |  |  | structureless |  | silt [W22_1] | 2 |  |  | intense | 5 | Presence of bioturbation at that interval with circular burrows with two stages of infilling. | sharp boundary or contact | sharp | sharp | [6 empty] | sponge spicule rich calcareous chalk | calcareous chalk
369-U1516C-8R-5-A | 73 | 80 | 259.52 | 259.59 | [5 empty] | calcareous chalk |  | calcareous chalk |  |  | 10YR 8/2 (very pale orange) | mottled |  |  | structureless |  | silt [W22_1] | 2 |  |  | none | 0 |  | sharp boundary or contact | sharp | sharp | [6 empty] | sponge spicule rich calcareous chalk | calcareous chalk
369-U1516C-8R-5-A | 80 | 151 | 259.59 | 260.3 | [5 empty] | calcareous chalk |  | calcareous chalk |  |  | 7.5YR 7/2 (pinkish gray) | mottled |  |  | structureless |  | silt [W22_1] | 2 |  |  | none | 0 | [10 empty] | calcareous chalk | calcareous chalk with sponge spicules
369-U1516C-8R-6-A | 0 | 45.5 | 260.3 | 260.755 | [5 empty] | calcareous chalk |  | calcareous chalk |  |  | 7.5YR 8/2 (pinkish white) | mottled |  |  | structureless |  | silt [W22_1] | 2 |  |  | none | 0 |  | sharp boundary or contact | linear | sharp | [6 empty] | calcareous chalk | calcareous chalk with sponge spicules
369-U1516C-8R-6-A | 45.5 | 47.5 | 260.755 | 260.775 | [5 empty] | calcareous chalk |  | calcareous chalk |  |  | 7.5YR 7/2 (pinkish gray) | mottled | parallel lamination |  | structureless |  | silt [W22_1] | 2 |  |  | none | 0 |  | sharp boundary or contact | linear | sharp | [6 empty] | calcareous chalk | calcareous chalk with sponge spicules
369-U1516C-8R-6-A | 47.5 | 118 | 260.775 | 261.48 | [5 empty] | calcareous chalk |  | calcareous chalk |  |  | 7.5YR 7/2 (pinkish gray) | mottled |  |  | structureless |  | silt [W22_1] | 2 |  |  | intense | 5 | Bioturbation is intense between 53-62 cm, with cylindrichnus burrows. | [9 empty] | calcareous chalk | calcareous chalk with sponge spicules
369-U1516C-8R-7-A | 0 | 83 | 261.48 | 262.31 | [5 empty] | calcareous chalk |  | calcareous chalk |  |  | 7.5YR 7/2 (pinkish gray) | mottled |  |  | structureless |  | silt [W22_1] | 2 |  |  | intense | 5 | Bioturbation is intense between 70-80 cm, with large (5 cm diameter) cylindrichnus burrows with three generations of infilling. | [9 empty] | calcareous chalk | calcareous chalk with sponge spicules
369-U1516C-8R-CC-A | 0 | 6 | 262.31 | 262.37 | [5 empty] | calcareous chalk |  | calcareous chalk |  |  | 7.5YR 7/2 (pinkish gray) | mottled |  |  | structureless |  | silt [W22_1] | 2 |  |  | intense | 5 | [10 empty] | calcareous chalk | calcareous chalk with sponge spicules
369-U1516C-9R-1-A | 0 | 110 | 263.2 | 264.3 |  |  |  |  | clayey | calcareous chalk |  | clayey calcareous chalk |  |  | 7.5YR 7/2 (pinkish gray) | mottled |  |  | structureless |  | silt [W22_1] | 2 |  |  | intense | 5 | [10 empty] | calcareous chalk | calcareous chalk with sponge spicules
369-U1516C-9R-2-A | 0 | 150 | 264.3 | 265.8 |  |  |  |  | clayey | calcareous chalk |  | clayey calcareous chalk |  |  | 7.5YR 7/2 (pinkish gray) | mottled |  |  | structureless |  | silt [W22_1] | 2 |  |  | intense | 5 | Bioturbation is intense between 103-113 cm, with large (5 cm diameter) cylindrichnus burrows with three generations of infilling. Ichnofacies is also composed by zoophycos and planolites. | [9 empty] | calcareous chalk | calcareous chalk with sponge spicules
369-U1516C-9R-3-A | 0 | 150 | 265.8 | 267.3 |  |  |  |  | clayey | calcareous chalk |  | clayey calcareous chalk |  |  | 7.5YR 7/2 (pinkish gray) | mottled |  |  | structureless |  | silt [W22_1] | 2 |  |  | intense | 5 | Bioturbation is intense between 106-112 cm, with large (5 cm diameter) cylindrichnus burrows with three generations of infilling. Ichnofacies is also composed by zoophycos and planolites. | [9 empty] | calcareous chalk | calcareous chalk with sponge spicules
369-U1516C-9R-4-A | 0 | 150 | 267.3 | 268.8 |  |  |  |  | clayey | calcareous chalk |  | clayey calcareous chalk |  |  | 7.5YR 7/2 (pinkish gray) | mottled |  |  | structureless |  | silt [W22_1] | 2 |  |  | intense | 5 | Bioturbation is intense between 80-100 cm, with large (4 cm diameter) cylindrichnus burrows with three generations of infilling. Ichnofacies is also composed by zoophycos and planolites. | [9 empty] | calcareous chalk | calcareous chalk with sponge spicules
369-U1516C-9R-5-A | 0 | 150 | 268.8 | 270.3 |  |  |  |  | clayey | calcareous chalk |  | clayey calcareous chalk |  |  | 7.5YR 7/2 (pinkish gray) | mottled |  |  | structureless |  | silt [W22_1] | 2 |  |  | intense | 5 | Bioturbation is intense between throughout, with large (5 cm diameter) cylindrichnus burrows with three generations of infilling. | [9 empty] | calcareous chalk | calcareous chalk with sponge spicules
369-U1516C-9R-6-A | 0 | 150 | 270.3 | 271.8 |  |  |  |  | clayey | calcareous chalk |  | clayey calcareous chalk |  |  | 7.5YR 7/2 (pinkish gray) | mottled |  |  | structureless |  | silt [W22_1] | 2 |  |  | intense | 5 | Bioturbation is intense between 20-46 cm, with large (5 cm diameter) cylindrichnus burrows with three generations of infilling. Ichnofacies is also composed by zoophycos and planolites. | [9 empty] | calcareous chalk | calcareous chalk with sponge spicules
369-U1516C-9R-7-A | 0 | 83 | 271.8 | 272.63 |  |  |  |  | clayey | calcareous chalk |  | clayey calcareous chalk |  |  | 7.5YR 7/2 (pinkish gray) | mottled |  |  | structureless |  | silt [W22_1] | 2 |  |  | intense | 5 | Bioturbation is intense between 70-80 cm, with very large (9 cm diameter) cylindrichnus burrows with four generations of infilling. | [9 empty] | calcareous chalk | calcareous chalk with sponge spicules
369-U1516C-9R-CC-A | 0 | 7 | 272.63 | 272.7 | [22 empty] | No recovery.
369-U1516C-10R-1-A | 0 | 131 | 272.8 | 274.11 | [5 empty] | calcareous chalk |  | calcareous chalk |  |  | 7.5YR 7/2 (pinkish gray) | mottled |  |  | structureless |  | silt [W22_1] | 2 |  |  | intense | 5 | Bioturbation is intense throughout the section, with large (3 cm thick) cylindrichnus burrows with three generations of infilling. | [9 empty] | calcareous chalk | calcareous chalk with sponge spicules
369-U1516C-10R-2-A | 0 | 150 | 274.11 | 275.61 | [5 empty] | calcareous chalk |  | calcareous chalk |  |  | 7.5YR 7/2 (pinkish gray) | mottled |  |  | structureless |  | silt [W22_1] | 2 |  |  | intense | 5 | Bioturbation is intense throughout the section, with very large (6 cm thick) cylindrichnus burrows with three generations of infilling. | [9 empty] | calcareous chalk | calcareous chalk with sponge spicules
369-U1516C-10R-3-A | 0 | 149 | 275.61 | 277.1 | [5 empty] | calcareous chalk |  | calcareous chalk |  |  | 7.5YR 7/2 (pinkish gray) | mottled |  |  | structureless |  | silt [W22_1] | 2 |  |  | intense | 5 | Bioturbation is intense throughout the section, with large (4 cm thick) cylindrichnus burrows with three generations of infilling. | [9 empty] | calcareous chalk | calcareous chalk with sponge spicules
369-U1516C-10R-4-A | 0 | 101 | 277.1 | 278.11 | [5 empty] | calcareous chalk |  | calcareous chalk |  |  | 7.5YR 7/2 (pinkish gray) | mottled |  |  | structureless |  | silt [W22_1] | 2 |  |  | intense | 5 | Bioturbation is intense throughout the section, with very large (6 cm thick) cylindrichnus burrows with three generations of infilling. | [9 empty] | calcareous chalk | calcareous chalk with sponge spicules
369-U1516C-10R-5-A | 0 | 86 | 278.11 | 278.97 | [5 empty] | calcareous chalk |  | calcareous chalk |  |  | 7.5YR 7/2 (pinkish gray) | mottled |  |  | structureless |  | silt [W22_1] | 2 |  |  | intense | 5 | Bioturbation is intense throughout the section, with very large (6 cm thick) cylindrichnus burrows with three generations of infilling. | [9 empty] | calcareous chalk | calcareous chalk with sponge spicules
369-U1516C-11R-1-A | 0 | 150 | 282.4 | 283.9 | [5 empty] | nannofossil chalk |  | nannofossil chalk |  |  | 7.5YR 8/2 (pinkish white) | massive [BJ84] |  |  | structureless |  | clay [W22_1] | 1 |  |  | low | 2 | [10 empty] | calcareous chalk | calcareous chalk with sponge spicules
369-U1516C-11R-2-A | 0 | 108 | 283.9 | 284.98 | [5 empty] | nannofossil chalk |  | nannofossil chalk |  |  | 7.5YR 8/2 (pinkish white) | massive [BJ84] |  |  | structureless |  | clay [W22_1] | 1 |  |  | low | 2 | [10 empty] | calcareous chalk | calcareous chalk with sponge spicules
369-U1516C-11R-CC-A | 0 | 15 | 284.98 | 285.13 | [5 empty] | nannofossil chalk |  | nannofossil chalk |  |  | 7.5YR 8/2 (pinkish white) | massive [BJ84] |  |  | structureless |  | clay [W22_1] | 1 |  |  | low | 2 | [10 empty] | calcareous chalk | calcareous chalk with sponge spicules
369-U1516C-12R-1-A | 0 | 126 | 292 | 293.26 |  |  |  |  | sponge spicule rich | nannofossil chalk |  | sponge spicule rich nannofossil chalk |  |  | 7.5YR 7/2 (pinkish gray) | mottled |  |  | structureless |  | silt [W22_1] | 2 |  |  | intense | 5 | Bioturbation is intense throughout the section, with large (3 cm thick) cylindrichnus burrows with three generations of infilling. | [9 empty] | calcareous chalk | calcareous chalk with sponge spicules
369-U1516C-12R-2-A | 0 | 115 | 293.26 | 294.41 |  |  |  |  | sponge spicule rich | nannofossil chalk |  | sponge spicule rich nannofossil chalk |  |  | 7.5YR 7/2 (pinkish gray) | mottled |  |  | structureless |  | silt [W22_1] | 2 |  |  | moderate | 2 | Bioturbation is moderate throughout the section, with large (3 cm thick) cylindrichnus burrows with three generations of infilling. | [9 empty] | calcareous chalk | calcareous chalk with sponge spicules
369-U1516C-12R-3-A | 0 | 150 | 294.51 | 296.01 |  |  |  |  | sponge spicule rich | nannofossil chalk |  | sponge spicule rich nannofossil chalk |  |  | 7.5YR 8/2 (pinkish white) | massive [BJ84] |  |  | structureless |  | clay [W22_1] | 1 |  |  | low | 2 | [10 empty] | calcareous chalk | calcareous chalk with sponge spicules
369-U1516C-12R-4-A | 0 | 97 | 296.01 | 296.98 |  |  |  |  | sponge spicule rich | nannofossil chalk |  | sponge spicule rich nannofossil chalk |  |  | 7.5YR 8/2 (pinkish white) | massive [BJ84] |  |  | structureless |  | clay [W22_1] | 1 |  |  | low | 2 | [10 empty] | calcareous chalk | calcareous chalk with sponge spicules
369-U1516C-12R-CC-A | 0 | 12 | 296.98 | 297.1 |  |  |  |  | sponge spicule rich | nannofossil chalk |  | sponge spicule rich nannofossil chalk |  |  | 7.5YR 8/2 (pinkish white) | massive [BJ84] |  |  | structureless |  | clay [W22_1] | 1 |  |  | low | 2 | [10 empty] | calcareous chalk | calcareous chalk with sponge spicules
369-U1516C-13R-1-A | 0 | 150 | 301.6 | 303.1 |  |  |  |  | sponge spicule rich | nannofossil chalk |  | sponge spicule rich nannofossil chalk |  |  | 7.5YR 8/2 (pinkish white) | massive [BJ84] |  |  | structureless |  | clay [W22_1] | 1 |  |  | none | 0 | [10 empty] | sponge spicule rich calcareous chalk | calcareous chalk
369-U1516C-13R-2-A | 0 | 144 | 303.1 | 304.54 |  |  |  |  | sponge spicule rich | nannofossil chalk |  | sponge spicule rich nannofossil chalk |  |  | 7.5YR 8/2 (pinkish white) | massive [BJ84] |  |  | structureless |  | clay [W22_1] | 1 |  |  | none | 0 | [10 empty] | sponge spicule rich calcareous chalk | calcareous chalk
369-U1516C-13R-CC-A | 0 | 8 | 304.54 | 304.62 |  |  |  |  | sponge spicule rich | nannofossil chalk |  | sponge spicule rich nannofossil chalk |  |  | 7.5YR 8/2 (pinkish white) | massive [BJ84] |  |  | structureless |  | clay [W22_1] | 1 |  |  | none | 0 | [10 empty] | sponge spicule rich calcareous chalk | calcareous chalk
369-U1516C-14R-CC-A | 0 | 5 | 311.2 | 311.25 | [7 empty] | no recovery
369-U1516C-15R-1-A | 0 | 150 | 320.8 | 322.3 |  |  |  |  | sponge spicule rich | nannofossil chalk |  | sponge spicule rich nannofossil chalk |  |  | 7.5YR 8/2 (pinkish white) | massive [BJ84] |  |  | structureless |  | clay [W22_1] | 1 |  |  | low | 2 | [10 empty] | sponge spicule rich calcareous chalk | calcareous chalk
369-U1516C-15R-2-A | 0 | 150 | 322.3 | 323.8 |  |  |  |  | sponge spicule rich | nannofossil chalk |  | sponge spicule rich nannofossil chalk |  |  | 7.5YR 8/2 (pinkish white) | massive [BJ84] |  |  | structureless |  | clay [W22_1] | 1 |  |  | low | 2 | [10 empty] | sponge spicule rich calcareous chalk | calcareous chalk
369-U1516C-15R-3-A | 0 | 150 | 323.8 | 325.3 |  |  |  |  | sponge spicule rich | nannofossil chalk |  | sponge spicule rich nannofossil chalk |  |  | 7.5YR 8/2 (pinkish white) | massive [BJ84] |  |  | structureless |  | clay [W22_1] | 1 |  |  | low | 2 | [10 empty] | sponge spicule rich calcareous chalk | calcareous chalk
369-U1516C-15R-4-A | 0 | 101 | 325.3 | 326.31 |  |  |  |  | sponge spicule rich | nannofossil chalk |  | sponge spicule rich nannofossil chalk |  |  | 7.5YR 8/2 (pinkish white) | massive [BJ84] |  |  | structureless |  | clay [W22_1] | 1 |  |  | low | 2 | [10 empty] | sponge spicule rich calcareous chalk | calcareous chalk
369-U1516C-15R-5-A | 0 | 88 | 326.31 | 327.19 |  |  |  |  | sponge spicule rich | nannofossil chalk |  | sponge spicule rich nannofossil chalk |  |  | 7.5YR 8/2 (pinkish white) | massive [BJ84] |  |  | structureless |  | clay [W22_1] | 1 |  |  | low | 2 | [10 empty] | sponge spicule rich calcareous chalk | calcareous chalk
369-U1516C-15R-CC-A | 0 | 20 | 327.19 | 327.39 |  |  |  |  | sponge spicule rich | nannofossil chalk |  | sponge spicule rich nannofossil chalk |  |  | 7.5YR 8/2 (pinkish white) | massive [BJ84] |  |  | structureless |  | clay [W22_1] | 1 |  |  | low | 2 | [10 empty] | sponge spicule rich calcareous chalk | calcareous chalk
369-U1516C-16R-1-A | 0 | 101 | 330.4 | 331.41 | [5 empty] | calcareous chalk | with sponge spicules | calcareous chalk with sponge spicules |  |  | 10YR 9.5/2 (pale orange yellow) | massive [BJ84] |  |  | structureless |  | clay [W22_1] | 1 |  |  | low | 2 | [10 empty] | sponge spicule rich calcareous chalk | calcareous chalk
369-U1516C-16R-2-A | 0 | 91 | 331.41 | 332.32 | [5 empty] | calcareous chalk | with sponge spicules | calcareous chalk with sponge spicules |  |  | 10YR 9.5/2 (pale orange yellow) | massive [BJ84] |  |  | structureless |  | clay [W22_1] | 1 |  |  | low | 2 | Zoophycos burrow at 28 cm. | [9 empty] | sponge spicule rich calcareous chalk | calcareous chalk
369-U1516C-16R-3-A | 0 | 122 | 332.42 | 333.64 | [5 empty] | calcareous chalk | with sponge spicules | calcareous chalk with sponge spicules |  |  | 10YR 9.5/2 (pale orange yellow) | massive [BJ84] |  |  | structureless |  | clay [W22_1] | 1 |  |  | low | 2 | Zoophycos burrow at 73 cm. | [9 empty] | sponge spicule rich calcareous chalk | calcareous chalk
369-U1516C-16R-CC-A | 0 | 10 | 333.64 | 333.74 | [5 empty] | calcareous chalk | with sponge spicules | calcareous chalk with sponge spicules |  |  | 10YR 9.5/2 (pale orange yellow) | massive [BJ84] |  |  | structureless |  | clay [W22_1] | 1 |  |  | sparse | 1 | [10 empty] | sponge spicule rich calcareous chalk | calcareous chalk
369-U1516C-17R-1-A | 0 | 150 | 340 | 341.5 | [5 empty] | nannofossil chalk | with sponge spicules | nannofossil chalk with sponge spicules |  |  | 2.5Y 9/1 (white) | massive [BJ84] |  |  | structureless |  | clay [W22_1] | 1 |  |  | low | 2 | There is a slightly mottled interval between 104 and 129 cm. | [9 empty] | nannofossil chalk | nannofossil chalk with sponge spicules
369-U1516C-17R-2-A | 0 | 150 | 341.5 | 343 | [5 empty] | nannofossil chalk | with sponge spicules | nannofossil chalk with sponge spicules |  |  | 2.5Y 9/1 (white) | massive [BJ84] |  |  | structureless |  | clay [W22_1] | 1 |  |  | sparse | 1 | There is a slightly mottled interval between 91 and 108 cm. | [9 empty] | nannofossil chalk | nannofossil chalk with sponge spicules
369-U1516C-17R-3-A | 0 | 150 | 343 | 344.5 | [5 empty] | nannofossil chalk | with sponge spicules | nannofossil chalk with sponge spicules |  |  | 2.5Y 9/1 (white) | massive [BJ84] |  |  | structureless |  | clay [W22_1] | 1 |  |  | sparse | 1 | There is a distinct vertical burrow from 107 to 119 cm. | [9 empty] | nannofossil chalk | nannofossil chalk with sponge spicules
369-U1516C-17R-4-A | 0 | 88 | 344.5 | 345.38 | [5 empty] | nannofossil chalk | with sponge spicules | nannofossil chalk with sponge spicules |  |  | 2.5Y 9/1 (white) | massive [BJ84] |  |  | structureless |  | clay [W22_1] | 1 |  |  | sparse | 1 | [10 empty] | nannofossil chalk | nannofossil chalk with sponge spicules
369-U1516C-17R-5-A | 0 | 150 | 345.38 | 346.88 | [5 empty] | nannofossil chalk | with sponge spicules | nannofossil chalk with sponge spicules |  |  | 2.5Y 9/1 (white) | massive [BJ84] |  |  | structureless |  | clay [W22_1] | 1 |  |  | sparse | 1 | [10 empty] | nannofossil chalk | nannofossil chalk with sponge spicules
369-U1516C-17R-6-A | 0 | 101 | 346.88 | 347.89 | [5 empty] | nannofossil chalk | with sponge spicules | nannofossil chalk with sponge spicules |  |  | 2.5Y 9/1 (white) | massive [BJ84] |  |  | structureless |  | clay [W22_1] | 1 |  |  | sparse | 1 | There is a slightly mottled interval between 43 and 46 cm. | [9 empty] | nannofossil chalk | nannofossil chalk with sponge spicules
369-U1516C-17R-7-A | 0 | 77 | 347.89 | 348.66 | [5 empty] | nannofossil chalk | with sponge spicules | nannofossil chalk with sponge spicules |  |  | 2.5Y 9/1 (white) | massive [BJ84] |  |  | structureless |  | clay [W22_1] | 1 |  |  | sparse | 1 | [10 empty] | nannofossil chalk | nannofossil chalk with sponge spicules
369-U1516C-17R-CC-A | 0 | 23 | 348.66 | 348.89 | [5 empty] | nannofossil chalk | with sponge spicules | nannofossil chalk with sponge spicules |  |  | 2.5Y 9/1 (white) | massive [BJ84] |  |  | structureless |  | clay [W22_1] | 1 |  |  | sparse | 1 | [10 empty] | nannofossil chalk | nannofossil chalk with sponge spicules
369-U1516C-18R-1-A | 0 | 150 | 349.6 | 351.1 | [5 empty] | nannofossil chalk | with sponge spicules | nannofossil chalk with sponge spicules |  |  | 2.5Y 9/1 (white) | mottled |  |  | structureless |  | clay [W22_1] | 1 |  |  | low | 2 | [10 empty] | nannofossil chalk | nannofossil chalk with sponge spicules
369-U1516C-18R-2-A | 0 | 151 | 351.1 | 352.61 | [5 empty] | nannofossil chalk | with sponge spicules | nannofossil chalk with sponge spicules |  |  | 2.5Y 9/1 (white) | mottled |  |  | structureless |  | clay [W22_1] | 1 |  |  | low | 2 | [10 empty] | nannofossil chalk | nannofossil chalk with sponge spicules
369-U1516C-18R-3-A | 0 | 149 | 352.61 | 354.1 | [5 empty] | nannofossil chalk | with sponge spicules | nannofossil chalk with sponge spicules |  |  | 2.5Y 9/1 (white) | mottled |  |  | structureless |  | clay [W22_1] | 1 |  |  | low | 2 | [10 empty] | nannofossil chalk | nannofossil chalk with sponge spicules
369-U1516C-18R-4-A | 0 | 151 | 354.1 | 355.61 | [5 empty] | nannofossil chalk | with sponge spicules | nannofossil chalk with sponge spicules |  |  | 2.5Y 9/1 (white) | mottled |  |  | structureless |  | clay [W22_1] | 1 |  |  | low | 2 |  | color boundary or contact | irregular | gradational | [6 empty] | nannofossil chalk | nannofossil chalk with sponge spicules
369-U1516C-18R-5-A | 0 | 100 | 355.61 | 356.61 | [5 empty] | nannofossil chalk | with sponge spicules | nannofossil chalk with sponge spicules |  |  | 2.5Y 8.5/1 (white) | mottled |  |  | structureless |  | clay [W22_1] | 1 |  |  | low | 2 | [10 empty] | nannofossil chalk | nannofossil chalk with sponge spicules
369-U1516C-18R-6-A | 0 | 90 | 356.61 | 357.51 | [5 empty] | nannofossil chalk | with sponge spicules | nannofossil chalk with sponge spicules |  |  | 2.5Y 8.5/1 (white) | mottled |  |  | structureless |  | clay [W22_1] | 1 |  |  | low | 2 | [10 empty] | nannofossil chalk | nannofossil chalk with sponge spicules
369-U1516C-18R-CC-A | 0 | 16 | 357.51 | 357.67 | [5 empty] | nannofossil chalk | with sponge spicules | nannofossil chalk with sponge spicules |  |  | 2.5Y 8.5/1 (white) | mottled |  |  | structureless |  | clay [W22_1] | 1 |  |  | low | 2 | [10 empty] | nannofossil chalk | nannofossil chalk with sponge spicules
369-U1516C-19R-1-A | 0 | 150 | 359.2 | 360.7 | [5 empty] | nannofossil chalk |  | nannofossil chalk |  |  | 10YR 9.5/1 (white) | massive [BJ84] |  |  | structureless |  | clay [W22_1] | 1 |  |  | sparse | 1 | There is slight mottling between 119-128 cm. | [9 empty] | nannofossil chalk | nannofossil chalk with sponge spicules
369-U1516C-19R-2-A | 0 | 150 | 360.7 | 362.2 | [5 empty] | nannofossil chalk |  | nannofossil chalk |  |  | 10YR 9.5/1 (white) | massive [BJ84] |  |  | structureless |  | clay [W22_1] | 1 |  |  | sparse | 1 | [10 empty] | nannofossil chalk | nannofossil chalk with sponge spicules
369-U1516C-19R-3-A | 0 | 150 | 362.2 | 363.7 | [5 empty] | nannofossil chalk |  | nannofossil chalk |  |  | 10YR 9.5/1 (white) | massive [BJ84] |  |  | structureless |  | clay [W22_1] | 1 |  |  | sparse | 1 | [10 empty] | nannofossil chalk | nannofossil chalk with sponge spicules
369-U1516C-19R-4-A | 0 | 131 | 363.7 | 365.01 | [5 empty] | nannofossil chalk |  | nannofossil chalk |  |  | 10YR 9.5/1 (white) | massive [BJ84] |  |  | structureless |  | clay [W22_1] | 1 |  |  | sparse | 1 | There is slight mottling between 106-117 cm. | [9 empty] | nannofossil chalk | nannofossil chalk with sponge spicules
369-U1516C-19R-5-A | 0 | 150 | 365.11 | 366.61 | [5 empty] | nannofossil chalk |  | nannofossil chalk |  |  | 10YR 9.5/1 (white) | massive [BJ84] |  |  | structureless |  | clay [W22_1] | 1 |  |  | sparse | 1 | There is slight mottling including Zoophycos burrows between 48-66 and 75-90 cm. | [9 empty] | nannofossil chalk | nannofossil chalk with sponge spicules
369-U1516C-19R-6-A | 0 | 108 | 366.61 | 367.69 | [5 empty] | nannofossil chalk |  | nannofossil chalk |  |  | 10YR 9.5/1 (white) | massive [BJ84] |  |  | structureless |  | clay [W22_1] | 1 |  |  | sparse | 1 | There is slight mottling between 20-28 cm. | [9 empty] | nannofossil chalk | nannofossil chalk with sponge spicules
369-U1516C-19R-CC-A | 0 | 7 | 367.69 | 367.76 | [22 empty] | Material sent to paleontology.
369-U1516C-20R-1-A | 0 | 107 | 368.8 | 369.87 | [5 empty] | nannofossil chalk |  | nannofossil chalk |  |  | 10YR 9.5/1 (white) | massive [BJ84] |  |  | structureless |  | clay [W22_1] | 1 |  |  | none | 0 | [10 empty] | nannofossil chalk | nannofossil chalk
369-U1516C-20R-CC-A | 0 | 8 | 369.87 | 369.95 | [5 empty] | nannofossil chalk |  | nannofossil chalk |  |  | 10YR 9.5/1 (white) | massive [BJ84] |  |  | structureless |  | clay [W22_1] | 1 |  |  | none | 0 | [10 empty] | nannofossil chalk | nannofossil chalk
369-U1516C-21R-1-A | 0 | 150 | 378.4 | 379.9 | [5 empty] | nannofossil chalk |  | nannofossil chalk |  |  | 10YR 9.5/1 (white) | massive [BJ84] |  |  | structureless |  | clay [W22_1] | 1 |  |  | low | 2 | There is slight mottling between 58-63, 77-87, 99-107 and 122-131 cm. | [9 empty] | nannofossil chalk | nannofossil chalk
369-U1516C-21R-2-A | 0 | 150 | 379.9 | 381.4 | [5 empty] | nannofossil chalk |  | nannofossil chalk |  |  | 10YR 9.5/1 (white) | massive [BJ84] |  |  | structureless |  | clay [W22_1] | 1 |  |  | low | 2 | There is slight mottling between 31-41, 61-70 and 89-100 cm. There is also a Zoophycos burrow at 94 cm. | [9 empty] | nannofossil chalk | nannofossil chalk
369-U1516C-21R-3-A | 0 | 101 | 381.4 | 382.41 | [5 empty] | nannofossil chalk |  | nannofossil chalk |  |  | 10YR 9.5/1 (white) | massive [BJ84] |  |  | structureless |  | clay [W22_1] | 1 |  |  | low | 2 | There is slight mottling between 36-43 and 55-65 cm. There are Zoophycos burrows between 58-61 cm. | [9 empty] | nannofossil chalk | nannofossil chalk
369-U1516C-21R-4-A | 0 | 96 | 382.41 | 383.37 | [5 empty] | nannofossil chalk |  | nannofossil chalk |  |  | 10YR 9.5/1 (white) | massive [BJ84] |  |  | structureless |  | clay [W22_1] | 1 |  |  | low | 2 | There is slight mottling between 19-28 cm. | [9 empty] | nannofossil chalk | nannofossil chalk
369-U1516C-21R-5-A | 0 | 151 | 383.47 | 384.98 | [5 empty] | nannofossil chalk |  | nannofossil chalk |  |  | 10YR 9.5/1 (white) | massive [BJ84] |  |  | structureless |  | clay [W22_1] | 1 |  |  | low | 2 | There is slight mottling between 9-16, 24-30 and 90-112 cm. | [9 empty] | nannofossil chalk | nannofossil chalk
369-U1516C-21R-6-A | 0 | 138 | 384.98 | 386.36 | [5 empty] | nannofossil chalk |  | nannofossil chalk |  |  | 10YR 9.5/1 (white) | massive [BJ84] |  |  | structureless |  | clay [W22_1] | 1 |  |  | low | 2 | There is slight mottling between 107-117 cm. | [9 empty] | nannofossil chalk | nannofossil chalk
369-U1516C-21R-CC-A | 0 | 14 | 386.36 | 386.5 | [5 empty] | nannofossil chalk |  | nannofossil chalk |  |  | 10YR 9.5/1 (white) | mottled |  |  | structureless |  | clay [W22_1] | 1 |  |  | low | 2 | [10 empty] | nannofossil chalk | nannofossil chalk
369-U1516C-22R-1-A | 0 | 61 | 388 | 388.61 |  |  |  |  | clayey | nannofossil chalk |  | clayey nannofossil chalk |  |  | 5Y 7/2 (light gray) | mottled |  |  | structureless |  | clay [W22_1] | 1 | nodule | chert | moderate | 2 | Between 39 to 51 cm, there are chert nodules throughout. There is moderate mottling between 14-24 cm. | [9 empty] | clayey nannofossil chalk | nannofossil chalk
369-U1516C-22R-2-A | 0 | 101 | 388.71 | 389.72 |  |  |  |  | clayey | nannofossil chalk |  | clayey nannofossil chalk |  |  | 5Y 7/2 (light gray) | mottled |  |  | structureless |  | clay [W22_1] | 1 |  |  | moderate | 2 | There is moderate mottling between 30-38 cm. | [9 empty] | clayey nannofossil chalk | nannofossil chalk
369-U1516C-22R-3-A | 0 | 64 | 389.72 | 390.36 |  |  |  |  | clayey | nannofossil chalk |  | clayey nannofossil chalk |  |  | 5Y 7/2 (light gray) | mottled |  |  | structureless |  | clay [W22_1] | 1 |  |  | moderate | 2 | There are horizontal burrows at 21-25 cm | [9 empty] | clayey nannofossil chalk | nannofossil chalk
369-U1516C-22R-CC-A | 0 | 15 | 390.36 | 390.51 |  |  |  |  | clayey | nannofossil chalk |  | clayey nannofossil chalk |  |  | 5Y 7/2 (light gray) | massive [BJ84] |  |  | structureless |  | clay [W22_1] | 1 |  |  | low | 2 | [10 empty] | clayey nannofossil chalk | nannofossil chalk
369-U1516C-23R-1-A | 0 | 5 | 397.6 | 397.65 | [5 empty] | calcareous chalk |  | calcareous chalk |  |  | 5Y 8/1 (white) | massive [BJ84] |  |  | structureless |  | clay [W22_1] | 1 | nodule | chert | sparse | 1 | Chert nodules present between 0-5 cm. | [9 empty] | calcareous chalk | calcareous chalk
369-U1516C-23R-1-A | 5 | 131 | 397.65 | 398.79 |  |  |  |  | clayey | calcareous chalk |  | clayey calcareous chalk |  |  | 5Y 7/2 (light gray) | mottled |  |  | structureless |  | silt [W22_1] | 2 |  |  | intense | 5 | Vertical burrows present between 35-41 cm. | [9 empty] | clayey calcareous chalk | calcareous chalk
369-U1516C-23R-2-A | 0 | 128 | 398.92 | 400.2 |  |  |  |  | clayey | calcareous chalk |  | clayey calcareous chalk |  |  | 5Y 7/2 (light gray) | mottled |  |  | structureless |  | silt [W22_1] | 2 |  |  | intense | 5 | [10 empty] | clayey calcareous chalk | calcareous chalk
369-U1516C-23R-3-A | 0 | 84 | 400.2 | 401.04 |  |  |  |  | clayey | calcareous chalk |  | clayey calcareous chalk |  |  | 5Y 7/2 (light gray) | mottled |  |  | structureless |  | silt [W22_1] | 2 |  |  | intense | 5 | Vertical burrows present between 72-84 cm. | [9 empty] | clayey calcareous chalk | calcareous chalk
369-U1516C-23R-4-A | 0 | 86 | 401.04 | 401.9 |  |  |  |  | clayey | calcareous chalk |  | clayey calcareous chalk |  |  | 5Y 7/2 (light gray) | mottled |  |  | structureless |  | silt [W22_1] | 2 |  |  | intense | 5 | There is moderate mottling between 40-51 cm. | [9 empty] | clayey calcareous chalk | calcareous chalk
369-U1516C-23R-5-A | 0 | 142 | 401.9 | 403.32 |  |  |  |  | clayey | calcareous chalk |  | clayey calcareous chalk |  |  | 5Y 7/2 (light gray) | mottled |  |  | structureless |  | silt [W22_1] | 2 |  |  | intense | 5 | Chondrites burrows between 3-15 cm. | [9 empty] | clayey calcareous chalk | calcareous chalk
369-U1516C-23R-CC-A | 0 | 7 | 403.32 | 403.39 | [5 empty] | calcareous chalk |  | calcareous chalk |  |  | 5Y 8/1 (white) | mottled |  |  | structureless |  | clay [W22_1] | 1 | nodule | chert | sparse | 1 | Chert nodules present between 0-7 cm. | [9 empty] | calcareous chalk | calcareous chalk
369-U1516C-24R-1-A | 0 | 115 | 407.2 | 408.35 |  |  |  |  | sponge spicule rich | nannofossil chalk | with clay | sponge spicule rich nannofossil chalk with clay |  |  | 5Y 8/1 (white) | mottled |  |  | structureless |  | clay [W22_1] | 1 |  |  | low | 2 | There is moderate mottling between 24-30 and 67-72 cm. | [9 empty] | sponge spicule rich nannofossil chalk | nannofossil chalk with clay
369-U1516C-24R-2-A | 0 | 76 | 408.35 | 409.11 |  |  |  |  | sponge spicule rich | nannofossil chalk | with clay | sponge spicule rich nannofossil chalk with clay |  |  | 5Y 8/1 (white) | mottled |  |  | structureless |  | clay [W22_1] | 1 |  |  | low | 2 | There is moderate mottling between 13-21 and 39-55 cm. | [9 empty] | sponge spicule rich nannofossil chalk | nannofossil chalk with clay
369-U1516C-24R-3-A | 0 | 143 | 409.11 | 410.54 |  |  |  |  | sponge spicule rich | nannofossil chalk | with clay | sponge spicule rich nannofossil chalk with clay |  |  | 5Y 8/1 (white) | mottled | wavy strata |  | structureless |  | clay [W22_1] | 1 |  |  | low | 2 | There is moderate mottling between 0-12, 46-60 and 89-102 cm. There is native cooper at 124 cm. Microfaults are present are 137-140 cm. Wavy strata is also present at 140-144 cm. | [9 empty] | sponge spicule rich nannofossil chalk | nannofossil chalk with clay
369-U1516C-24R-4-A | 0 | 141 | 410.54 | 411.95 |  |  |  |  | sponge spicule rich | nannofossil chalk | with clay | sponge spicule rich nannofossil chalk with clay |  |  | 5Y 8/1 (white) | mottled |  |  | structureless |  | clay [W22_1] | 1 |  |  | low | 2 | There is moderate mottling between 0-9 and 86-96 cm. | [9 empty] | sponge spicule rich nannofossil chalk | nannofossil chalk with clay
369-U1516C-24R-5-A | 0 | 135 | 412.05 | 413.4 |  |  |  |  | sponge spicule rich | nannofossil chalk | with clay | sponge spicule rich nannofossil chalk with clay |  |  | 5Y 8/1 (white) | mottled |  |  | structureless |  | clay [W22_1] | 1 |  |  | moderate | 2 | There is severe mottling between 33-54, 68-103 and 123-131 cm. | [9 empty] | sponge spicule rich nannofossil chalk | nannofossil chalk with clay
369-U1516C-24R-6-A | 0 | 111 | 413.4 | 414.51 |  |  |  |  | sponge spicule rich | nannofossil chalk | with clay | sponge spicule rich nannofossil chalk with clay |  |  | 5Y 8/1 (white) | mottled |  |  | structureless |  | clay [W22_1] | 1 |  |  | low | 2 | There is moderate mottling between 49-59 and 101-111 cm. | [9 empty] | sponge spicule rich nannofossil chalk | nannofossil chalk with clay
369-U1516C-24R-7-A | 0 | 99 | 414.51 | 415.5 |  |  |  |  | sponge spicule rich | nannofossil chalk | with clay | sponge spicule rich nannofossil chalk with clay |  |  | 5Y 8/1 (white) | mottled |  |  | structureless |  | clay [W22_1] | 1 |  |  | low | 2 | There is moderate mottling between 30-37 and 80-89 cm. | [9 empty] | sponge spicule rich nannofossil chalk | nannofossil chalk with clay
369-U1516C-24R-8-A | 0 | 68 | 415.5 | 416.18 |  |  |  |  | sponge spicule rich | nannofossil chalk | with clay | sponge spicule rich nannofossil chalk with clay |  |  | 5Y 8/1 (white) | mottled |  |  | structureless |  | clay [W22_1] | 1 |  |  | low | 2 | There is moderate mottling between 30-37 and 80-89 cm. | [9 empty] | sponge spicule rich nannofossil chalk | nannofossil chalk with clay
369-U1516C-24R-8-A | 68 | 140 | 416.18 | 416.9 |  |  |  |  | clayey | nannofossil chalk |  | clayey nannofossil chalk |  |  | 2.5Y 8/2 (pale yellow) | mottled |  |  | structureless |  | clay [W22_1] | 1 |  |  | sparse | 1 | [10 empty] | clayey nannofossil chalk | nannofossil chalk
369-U1516C-24R-CC-A | 0 | 18 | 416.9 | 417.08 |  |  |  |  | clayey | nannofossil chalk |  | clayey nannofossil chalk |  |  | 2.5Y 8/2 (pale yellow) | mottled |  |  | structureless |  | clay [W22_1] | 1 |  |  | sparse | 1 | [10 empty] | clayey nannofossil chalk | nannofossil chalk
369-U1516C-25R-1-A | 0 | 9 | 416.8 | 416.89 |  |  |  |  | nannofossil-rich | claystone [USGS] |  | nannofossil-rich claystone |  |  | 2.5Y 7/3 (pale yellow) | mottled |  |  | structureless |  | clay [W22_1] | 1 |  |  | intense | 5 | [10 empty] | nannofossil-rich claystone | claystone
369-U1516C-25R-1-A | 9 | 109 | 416.89 | 417.89 |  |  |  |  | nannofossil-rich | claystone [USGS] |  | nannofossil-rich claystone |  |  | 10Y 6/2 (pale green) | mottled |  |  | structureless |  | clay [W22_1] | 1 |  |  | intense | 5 | [10 empty] | nannofossil-rich claystone | claystone
369-U1516C-25R-2-A | 0 | 69 | 417.89 | 418.58 |  |  |  |  | nannofossil-rich | claystone [USGS] |  | nannofossil-rich claystone |  |  | 10Y 6/2 (pale green) | mottled |  |  | structureless |  | clay [W22_1] | 1 | mineral | glauconite | intense | 5 | [10 empty] | nannofossil-rich claystone | claystone
369-U1516C-25R-3-A | 0 | 90 | 418.63 | 419.53 |  |  |  |  | nannofossil-rich | claystone [USGS] |  | nannofossil-rich claystone |  |  | 10Y 6/2 (pale green) | mottled |  |  | structureless |  | clay [W22_1] | 1 | mineral | glauconite | intense | 5 |  | sharp boundary or contact | sharp | sharp | [6 empty] | nannofossil-rich claystone | claystone
369-U1516C-25R-3-A | 90 | 101 | 419.53 | 419.64 |  |  |  |  | nannofossil-rich | claystone [USGS] | with chert | nannofossil-rich claystone with chert |  |  | 10Y 5/2 (grayish green) | massive [BJ84] |  |  | structureless |  | clay [W22_1] | 1 |  |  |  |  | Chert is irregularly disseminated in the interval. | sharp boundary or contact | sharp | sharp | [6 empty] | nannofossil-rich claystone | claystone with chert
369-U1516C-25R-4-A | 0 | 84 | 419.64 | 420.48 |  |  |  |  | nannofossil-rich | claystone [USGS] |  | nannofossil-rich claystone |  |  | GLEY 1 7/10Y (light greenish grey) | mottled |  |  | structureless |  | clay [W22_1] | 1 |  |  | intense | 5 |  | sharp boundary or contact | sharp | sharp | [6 empty] | nannofossil-rich claystone | claystone
369-U1516C-25R-4-A | 84 | 92 | 420.48 | 420.56 |  |  |  |  | nannofossil-rich | claystone [USGS] | with chert | nannofossil-rich claystone with chert |  |  | 10Y 5/2 (grayish green) | massive [BJ84] |  |  | structureless |  | clay [W22_1] | 1 |  |  |  |  | Chert is irregularly disseminated in the interval. | sharp boundary or contact | sharp | sharp | [6 empty] | nannofossil-rich claystone | claystone with chert
369-U1516C-25R-4-A | 92 | 139 | 420.56 | 421.03 |  |  |  |  | nannofossil-rich | claystone [USGS] |  | nannofossil-rich claystone |  |  | GLEY 1 7/10Y (light greenish grey) | mottled |  |  | structureless |  | clay [W22_1] | 1 |  |  | intense | 5 | [10 empty] | nannofossil-rich claystone | claystone
369-U1516C-25R-5-A | 0 | 136 | 421.03 | 422.39 |  |  |  |  | nannofossil-rich | claystone [USGS] |  | nannofossil-rich claystone |  |  | GLEY 1 7/10Y (light greenish grey) | mottled |  |  | structureless |  | clay [W22_1] | 1 |  |  | intense | 5 | [10 empty] | nannofossil-rich claystone | claystone
369-U1516C-25R-6-A | 0 | 103 | 422.39 | 423.42 |  |  |  |  | nannofossil-rich | claystone [USGS] |  | nannofossil-rich claystone |  |  | GLEY 1 7/10Y (light greenish grey) | mottled |  |  | structureless |  | clay [W22_1] | 1 |  |  | intense | 5 |  | sharp boundary or contact | sharp | sharp | [6 empty] | nannofossil-rich claystone | claystone
369-U1516C-25R-6-A | 103 | 112 | 423.42 | 423.51 |  |  |  |  | nannofossil-rich | claystone [USGS] | with chert | nannofossil-rich claystone with chert |  |  | 10Y 5/2 (grayish green) | massive [BJ84] |  |  | structureless |  | clay [W22_1] | 1 |  |  |  |  | Chert is irregularly disseminated in the interval. | sharp boundary or contact | sharp | sharp | [6 empty] | nannofossil-rich claystone | claystone with chert
369-U1516C-25R-6-A | 112 | 133 | 423.51 | 423.72 |  |  |  |  | nannofossil-rich | claystone [USGS] |  | nannofossil-rich claystone |  |  | GLEY 1 7/10Y (light greenish grey) | mottled |  |  | structureless |  | clay [W22_1] | 1 |  |  | intense | 5 | [10 empty] | nannofossil-rich claystone | claystone
369-U1516C-25R-7-A | 0 | 77 | 423.72 | 424.49 |  |  |  |  | nannofossil-rich | claystone [USGS] |  | nannofossil-rich claystone |  |  | GLEY 1 7/10Y (light greenish grey) | mottled |  |  | structureless |  | clay [W22_1] | 1 |  |  | intense | 5
369-U1516C-25R-CC-A | 0 | 19.5 | 424.49 | 424.69 |  |  |  |  | nannofossil-rich | claystone [USGS] |  | nannofossil-rich claystone |  |  | GLEY 1 7/10Y (light greenish grey) | mottled |  |  | structureless |  | clay [W22_1] | 1 |  |  | intense | 5
369-U1516C-26R-1-A | 0 | 137 | 426.4 | 427.77 | [5 empty] | claystone [USGS] |  | claystone |  | clasts | GLEY 1 7/10Y (light greenish grey) | mottled |  |  | structureless |  | clay [W22_1] | 1 |  |  | intense | 5 | There is a irregular clast at 13 cm. Zoophycos are particularly abundant. | [9 empty] | claystone | claystone
369-U1516C-26R-2-A | 0 | 129 | 427.77 | 429.06 | [5 empty] | claystone [USGS] |  | claystone |  |  | GLEY 1 7/10Y (light greenish grey) | mottled |  |  | structureless |  | clay [W22_1] | 1 |  |  | intense | 5 | Zoophycos are particularly abundant. | [9 empty] | claystone | claystone
369-U1516C-26R-3-A | 0 | 49 | 429.06 | 429.55 | [5 empty] | claystone [USGS] |  | claystone |  |  | GLEY 1 7/10Y (light greenish grey) | mottled |  |  | structureless |  | clay [W22_1] | 1 |  |  | intense | 5 | Zoophycos are particularly abundant. | [9 empty] | claystone | claystone
369-U1516C-26R-3-A | 49 | 55 | 429.55 | 429.61 | [5 empty] | claystone [USGS] | with chert | claystone with chert |  |  | 10Y 5/2 (grayish green) | mottled |  |  | structureless |  | clay [W22_1] | 1 |  |  | low | 2 | [10 empty] | nannofossil-rich claystone | claystone with chert
369-U1516C-26R-3-A | 55 | 134 | 429.61 | 430.4 | [5 empty] | claystone [USGS] |  | claystone |  |  | GLEY 1 7/10Y (light greenish grey) | mottled |  |  | structureless |  | clay [W22_1] | 1 |  |  | intense | 5 | Zoophycos are particularly abundant. | [9 empty] | claystone | claystone
369-U1516C-26R-4-A | 0 | 105 | 430.51 | 431.56 | [5 empty] | claystone [USGS] |  | claystone |  |  | GLEY 1 7/10Y (light greenish grey) | mottled |  |  | structureless |  | clay [W22_1] | 1 |  |  | intense | 5 | Zoophycos are particularly abundant. | sharp boundary or contact | sharp | sharp | [6 empty] | claystone | claystone
369-U1516C-26R-4-A | 105 | 112 | 431.56 | 431.63 | [5 empty] | chert [USGS] |  | chert |  |  | 2.5Y 5/3 (light olive brown) | massive [BJ84] |  |  | structureless |  | clay [W22_1] | 1 |  |  | none | 0 | The top of this interval, between the chert and the claystone, there is white 1 cm thick bed with parallel lamination. | sharp boundary or contact | sharp | sharp | [6 empty] | chert | chert
369-U1516C-26R-4-A | 112 | 141 | 431.63 | 431.92 | [5 empty] | calcareous chalk |  | calcareous chalk |  |  | 10YR 8/1 (white) | mottled |  |  | structureless |  | clay [W22_1] | 1 |  |  | intense | 5 | There is a inoceramid shell fragment at 122 cm. | sharp boundary or contact | sharp | sharp |  |  |  |  | shell fragment | rare | calcareous chalk | calcareous chalk
369-U1516C-26R-5-A | 0 | 2 | 431.92 | 431.94 | [5 empty] | chert [USGS] |  | chert |  |  | 2.5Y 5/3 (light olive brown) | massive [BJ84] |  |  | structureless |  | clay [W22_1] | 1 |  |  | none | 0 |  | sharp boundary or contact | sharp | sharp | [6 empty] | chert | chert
369-U1516C-26R-5-A | 2 | 20.5 | 431.94 | 432.125 | [5 empty] | calcareous chalk |  | calcareous chalk |  |  | 10YR 8/1 (white) | mottled |  |  | structureless |  | clay [W22_1] | 1 |  |  | intense | 5 |  | sharp boundary or contact | sharp | sharp | [6 empty] | calcareous chalk | calcareous chalk
369-U1516C-26R-5-A | 20.5 | 23 | 432.125 | 432.15 | [5 empty] | chert [USGS] |  | chert |  |  | 2.5Y 5/3 (light olive brown) | massive [BJ84] |  |  | structureless |  | clay [W22_1] | 1 |  |  | none | 0 |  | sharp boundary or contact | sharp | sharp | [6 empty] | chert | chert
369-U1516C-26R-5-A | 23 | 68 | 432.15 | 432.6 | [5 empty] | calcareous chalk |  | calcareous chalk |  |  | GLEY 1 7/10Y (light greenish grey) | mottled |  |  | structureless |  | clay [W22_1] | 1 |  |  | intense | 5 | Gradational change to light greenish gray in the bottom of the interval. | sharp boundary or contact | sharp | sharp | [6 empty] | calcareous chalk | calcareous chalk
369-U1516C-26R-5-A | 68 | 71 | 432.6 | 432.63 | [5 empty] | chert [USGS] |  | chert |  |  | 2.5Y 5/3 (light olive brown) | massive [BJ84] |  |  | structureless |  | clay [W22_1] | 1 |  |  | none | 0 |  | sharp boundary or contact | sharp | sharp | [6 empty] | chert | chert
369-U1516C-26R-5-A | 71 | 93 | 432.63 | 432.85 | [5 empty] | calcareous chalk |  | calcareous chalk |  |  | GLEY 1 7/10Y (light greenish grey) | mottled |  |  | structureless |  | clay [W22_1] | 1 |  |  | intense | 5 | Gradational change to light greenish gray in the bottom of the interval. | sharp boundary or contact | sharp | sharp | [6 empty] | calcareous chalk | calcareous chalk
369-U1516C-26R-5-A | 93 | 98.5 | 432.85 | 432.905 | [5 empty] | chert [USGS] |  | chert |  |  | 2.5Y 5/3 (light olive brown) | massive [BJ84] |  |  | structureless |  | clay [W22_1] | 1 |  |  | none | 0 |  | sharp boundary or contact | sharp | sharp | [6 empty] | chert | chert
369-U1516C-26R-5-A | 98.5 | 135 | 432.905 | 433.27 | [5 empty] | calcareous chalk |  | calcareous chalk |  |  | GLEY 1 7/10Y (light greenish grey) | mottled |  |  | structureless |  | clay [W22_1] | 1 |  |  | intense | 5 | [10 empty] | calcareous chalk | calcareous chalk
369-U1516C-26R-6-A | 0 | 11 | 433.27 | 433.38 | [5 empty] | calcareous chalk |  | calcareous chalk |  |  | GLEY 1 7/10Y (light greenish grey) | mottled |  |  | structureless |  | clay [W22_1] | 1 |  |  | intense | 5 |  | sharp boundary or contact | sharp | sharp | [6 empty] | calcareous chalk | calcareous chalk
369-U1516C-26R-6-A | 11 | 20 | 433.38 | 433.47 | [5 empty] | chert [USGS] |  | chert |  |  | 2.5Y 5/3 (light olive brown) | massive [BJ84] |  |  | structureless |  | clay [W22_1] | 1 |  |  | none | 0 |  | sharp boundary or contact | sharp | sharp | [6 empty] | chert | chert
369-U1516C-26R-6-A | 20 | 31.5 | 433.47 | 433.585 | [5 empty] | calcareous chalk |  | calcareous chalk |  |  | GLEY 1 7/10Y (light greenish grey) | mottled |  |  | structureless |  | clay [W22_1] | 1 |  |  | intense | 5 |  | sharp boundary or contact | sharp | sharp | [6 empty] | calcareous chalk | calcareous chalk
369-U1516C-26R-6-A | 31.5 | 34.5 | 433.585 | 433.615 | [5 empty] | chert [USGS] |  | chert |  |  | 2.5Y 5/3 (light olive brown) | massive [BJ84] |  |  | structureless |  | clay [W22_1] | 1 |  |  | none | 0 |  | sharp boundary or contact | sharp | sharp | [6 empty] | chert | chert
369-U1516C-26R-6-A | 34.5 | 130 | 433.615 | 434.57 | [5 empty] | calcareous chalk |  | calcareous chalk |  |  | GLEY 1 7/10Y (light greenish grey) | mottled |  |  | structureless |  | clay [W22_1] | 1 |  |  | intense | 5 | Enrichment in glauconite between 110-116 cm. | [9 empty] | calcareous chalk | calcareous chalk
369-U1516C-26R-CC-A | 0 | 4 | 434.57 | 434.61 | [5 empty] | calcareous chalk |  | calcareous chalk |  |  | GLEY 1 7/10Y (light greenish grey) | mottled |  |  | structureless |  | clay [W22_1] | 1 |  |  | intense | 5 |  | sharp boundary or contact | sharp | sharp | [6 empty] | calcareous chalk | calcareous chalk
369-U1516C-26R-CC-A | 4 | 6.5 | 434.61 | 434.635 | [5 empty] | chert [USGS] |  | chert |  |  | 2.5Y 5/3 (light olive brown) | massive [BJ84] |  |  | structureless |  | clay [W22_1] | 1 |  |  | none | 0 |  | sharp boundary or contact | sharp | sharp | [6 empty] | chert | chert
369-U1516C-26R-CC-A | 6.5 | 19 | 434.635 | 434.76 | [5 empty] | calcareous chalk |  | calcareous chalk |  |  | GLEY 1 7/10Y (light greenish grey) | mottled |  |  | structureless |  | clay [W22_1] | 1 |  |  | moderate | 2 | [10 empty] | calcareous chalk | calcareous chalk
369-U1516C-27R-1-A | 0 | 101 | 436 | 437.01 | [5 empty] | nannofossil chalk | with clay | nannofossil chalk with clay |  |  | GLEY 1 7/10Y (light greenish grey) | mottled |  |  | structureless |  | clay [W22_1] | 1 |  |  | intense | 5 |  | sharp boundary or contact | sharp | sharp | [6 empty] | calcareous chalk | calcareous chalk
369-U1516C-27R-1-A | 101 | 106 | 437.01 | 437.06 | [5 empty] | chert [USGS] |  | chert |  |  | 5Y 6/1 (gray) | massive [BJ84] |  |  | structureless |  | clay [W22_1] | 1 |  |  | none | 0 |  | sharp boundary or contact | sharp | sharp | [6 empty] | chert | chert
369-U1516C-27R-1-A | 106 | 142 | 437.06 | 437.42 | [5 empty] | nannofossil chalk | with clay | nannofossil chalk with clay |  |  | 5y 7/1 (light gray) | mottled |  |  | structureless |  | clay [W22_1] | 1 |  |  | intense | 5 | [10 empty] | calcareous chalk | calcareous chalk
369-U1516C-27R-2-A | 0 | 88 | 437.42 | 438.3 | [5 empty] | nannofossil chalk | with clay | nannofossil chalk with clay |  |  | 5y 7/1 (light gray) | mottled |  |  | structureless |  | clay [W22_1] | 1 |  |  | intense | 5 |  | sharp boundary or contact | sharp | sharp | [6 empty] | calcareous chalk | calcareous chalk
369-U1516C-27R-2-A | 88 | 91 | 438.3 | 438.33 | [5 empty] | chert [USGS] |  | chert |  |  | 5Y 6/1 (gray) | massive [BJ84] |  |  | structureless |  | clay [W22_1] | 1 |  |  | none | 0 |  | sharp boundary or contact | sharp | sharp | [6 empty] | chert | chert
369-U1516C-27R-2-A | 91 | 145 | 438.33 | 438.87 | [5 empty] | nannofossil chalk | with clay | nannofossil chalk with clay |  |  | 5y 7/1 (light gray) | mottled |  |  | structureless |  | clay [W22_1] | 1 |  |  | intense | 5 | [10 empty] | calcareous chalk | calcareous chalk
369-U1516C-27R-3-A | 0 | 151 | 438.87 | 440.38 | [5 empty] | nannofossil chalk | with clay | nannofossil chalk with clay |  |  | 5y 7/1 (light gray) | mottled |  |  | structureless |  | clay [W22_1] | 1 |  |  | intense | 5 | [10 empty] | calcareous chalk | calcareous chalk
369-U1516C-27R-4-A | 0 | 124 | 440.38 | 441.62 | [5 empty] | nannofossil chalk | with clay | nannofossil chalk with clay |  |  | 5y 7/1 (light gray) | mottled |  |  | structureless |  | clay [W22_1] | 1 |  |  | intense | 5 | There are large vertical burrows in this section. | [9 empty] | calcareous chalk | calcareous chalk
369-U1516C-27R-5-A | 0 | 80 | 441.62 | 442.42 | [5 empty] | nannofossil chalk | with clay | nannofossil chalk with clay |  |  | 5y 7/1 (light gray) | mottled |  |  | structureless |  | clay [W22_1] | 1 |  |  | intense | 5 | There is a green streak at 2 cm. | [9 empty] | calcareous chalk | calcareous chalk
369-U1516C-27R-CC-A | 0 | 20 | 442.42 | 442.62 | [5 empty] | nannofossil chalk | with clay | nannofossil chalk with clay |  |  | 5y 7/1 (light gray) | mottled |  |  | structureless |  | clay [W22_1] | 1 |  |  | intense | 5 | [10 empty] | calcareous chalk | calcareous chalk
369-U1516C-28R-1-A | 0 | 150 | 445.6 | 447.1 | [5 empty] | nannofossil chalk | with clay | nannofossil chalk with clay |  |  | 5y 7/1 (light gray) | mottled |  |  | structureless |  | clay [W22_1] | 1 |  |  | intense | 5 | [10 empty] | calcareous chalk | calcareous chalk
369-U1516C-28R-2-A | 0 | 118 | 447.1 | 448.28 | [5 empty] | nannofossil chalk | with clay | nannofossil chalk with clay |  |  | 5y 7/1 (light gray) | mottled |  |  | structureless |  | clay [W22_1] | 1 |  |  | intense | 5 | [10 empty] | calcareous chalk | calcareous chalk
369-U1516C-28R-3-A | 0 | 146 | 448.28 | 449.74 | [5 empty] | nannofossil chalk | with clay | nannofossil chalk with clay |  |  | 5y 7/1 (light gray) | mottled |  |  | structureless |  | clay [W22_1] | 1 |  |  | intense | 5 | [10 empty] | calcareous chalk | calcareous chalk
369-U1516C-28R-4-A | 0 | 109 | 449.74 | 450.83 | [5 empty] | nannofossil chalk | with clay | nannofossil chalk with clay |  |  | 5y 7/1 (light gray) | mottled |  |  | structureless |  | clay [W22_1] | 1 |  |  | intense | 5 | [10 empty] | calcareous chalk | calcareous chalk
369-U1516C-28R-5-A | 0 | 90 | 450.87 | 451.77 | [5 empty] | nannofossil chalk | with clay | nannofossil chalk with clay |  |  | 5y 7/1 (light gray) | mottled |  |  | structureless |  | clay [W22_1] | 1 |  |  | intense | 5 |  | sharp boundary or contact | sharp | sharp | [6 empty] | calcareous chalk | calcareous chalk
369-U1516C-28R-5-A | 90 | 94 | 451.77 | 451.81 | [5 empty] | chert [USGS] |  | chert |  |  | 5y 6/3 (pale olive) | massive [BJ84] |  |  | structureless |  | clay [W22_1] | 1 |  |  | none | 0 |  | sharp boundary or contact | sharp | sharp | [6 empty] | chert | chert
369-U1516C-28R-5-A | 94 | 142 | 451.81 | 452.29 | [5 empty] | nannofossil chalk | with clay | nannofossil chalk with clay |  |  | 5Y 7/2 (light gray) | mottled |  |  | structureless |  | clay [W22_1] | 1 |  |  | intense | 5 | [10 empty] | calcareous chalk | calcareous chalk
369-U1516C-28R-6-A | 0 | 101 | 452.29 | 453.3 | [5 empty] | nannofossil chalk | with clay | nannofossil chalk with clay |  |  | 5Y 7/2 (light gray) | mottled |  |  | structureless |  | clay [W22_1] | 1 |  |  | intense | 5 | [10 empty] | calcareous chalk | calcareous chalk
369-U1516C-28R-7-A | 0 | 112.5 | 453.3 | 454.425 | [5 empty] | nannofossil chalk | with clay | nannofossil chalk with clay |  |  | 5Y 7/2 (light gray) | mottled |  |  | structureless |  | clay [W22_1] | 1 |  |  | intense | 5 | [10 empty] | calcareous chalk | calcareous chalk
369-U1516C-29R-1-A | 0 | 49 | 455.2 | 455.69 | [5 empty] | nannofossil chalk | with clay | nannofossil chalk with clay |  |  | GLEY 1 8/10Y (light greenish gray) | mottled |  |  | structureless |  | clay [W22_1] | 1 |  |  | high | 3 | Alternations in color from light greenish gray (GLEY 1 8/1Y) to a slightly darker light greenish gray (GLEY 1 7/10Y). The darker intervals are about 10-15 cm thick. Large vertical burrow 19-25 cm. | sharp boundary or contact | irregular | sharp | [6 empty] | nannofossil chalk | nannofossil chalk with clay
369-U1516C-29R-1-A | 49 | 65 | 455.69 | 455.85 | [5 empty] | chert [USGS] |  | chert |  |  | 5YR 6/1 (light brownish gray) | massive [BJ84] |  |  | structureless |  | clay [W22_1] | 1 | [5 empty] | sharp boundary or contact | irregular | sharp | [6 empty] | chert | chert
369-U1516C-29R-1-A | 65 | 130 | 455.85 | 456.5 | [5 empty] | nannofossil chalk | with clay | nannofossil chalk with clay |  |  | GLEY 1 8/10Y (light greenish gray) | mottled |  |  | structureless |  | clay [W22_1] | 1 |  |  | high | 3 | Alternations in color from light greenish gray (GLEY 1 8/1Y) to a slightly darker light greenish gray (GLEY 1 7/10Y). The darker intervals are about 10-15 cm thick. | [9 empty] | nannofossil chalk | nannofossil chalk with clay
369-U1516C-29R-2-A | 0 | 35 | 456.5 | 456.85 | [5 empty] | nannofossil chalk | with clay | nannofossil chalk with clay |  |  | GLEY 1 8/10Y (light greenish gray) | mottled |  |  | structureless |  | clay [W22_1] | 1 |  |  | high | 3 | Alternations in color from light greenish gray (GLEY 1 8/1Y) to a slightly darker light greenish gray (GLEY 1 7/10Y). The darker intervals are about 10-15 cm thick. | sharp boundary or contact | irregular | sharp | [6 empty] | nannofossil chalk | nannofossil chalk with clay
369-U1516C-29R-2-A | 35 | 38 | 456.85 | 456.88 | [5 empty] | chert [USGS] |  | chert |  |  | 2.5Y 6/2 (light brownish gray) | massive [BJ84] |  |  | structureless |  | clay [W22_1] | 1 | [5 empty] | sharp boundary or contact | irregular | sharp | [6 empty] | chert | chert
369-U1516C-29R-2-A | 38 | 60 | 456.88 | 457.1 | [5 empty] | nannofossil chalk | with clay | nannofossil chalk with clay |  |  | GLEY 1 8/10Y (light greenish gray) | mottled |  |  | structureless |  | clay [W22_1] | 1 |  |  | high | 3 | Alternations in color from light greenish gray (GLEY 1 8/10Y) to a slightly darker light greenish gray (GLEY 1 7/10Y). The darker intervals are about 10-15 cm thick. | [9 empty] | nannofossil chalk | nannofossil chalk with clay
369-U1516C-29R-3-A | 0 | 114 | 457.15 | 458.29 | [5 empty] | nannofossil chalk | with clay | nannofossil chalk with clay |  |  | GLEY 1 8/10Y (light greenish gray) | mottled |  |  | structureless |  | clay [W22_1] | 1 |  |  | high | 3 | Alternations in color from light greenish gray (GLEY 1 8/1Y) to a slightly darker light greenish gray (GLEY 1 7/10Y). The darker intervals are about 10-15 cm thick. From 29-42 cm there is a slightly darker light greenish gray interval with abundant inoceramid fragments where the prisms have may have been plucked(?) out. | [7 empty] | shell fragment | rare | nannofossil chalk | nannofossil chalk with clay
369-U1516C-29R-4-A | 0 | 27 | 458.29 | 458.56 | [5 empty] | nannofossil chalk | with clay | nannofossil chalk with clay |  |  | GLEY 1 8/10Y (light greenish gray) | mottled |  |  | structureless |  | clay [W22_1] | 1 |  |  | high | 3 | Alternations in color from light greenish gray (GLEY 1 8/10Y) to a slightly darker light greenish gray (GLEY 1 7/10Y). | [7 empty] | shell fragment | rare | nannofossil chalk | nannofossil chalk with clay
369-U1516C-29R-4-A | 27 | 31 | 458.56 | 458.6 | [5 empty] | chert [USGS] |  | chert |  |  | 2.5Y 6/2 (light brownish gray) | massive [BJ84] |  |  | structureless |  | clay [W22_1] | 1 | [14 empty] | chert | chert
369-U1516C-29R-4-A | 31 | 69 | 458.6 | 458.98 | [5 empty] | nannofossil chalk | with clay | nannofossil chalk with clay |  |  | GLEY 1 8/10Y (light greenish gray) | mottled |  |  | structureless |  | clay [W22_1] | 1 |  |  | high | 3 | Alternations in color from light greenish gray (GLEY 1 8/10Y) to a slightly darker light greenish gray (GLEY 1 7/10Y). | [7 empty] | shell fragment | rare | nannofossil chalk | nannofossil chalk with clay
369-U1516C-29R-CC-A | 0 | 13 | 458.98 | 459.11 | [5 empty] | nannofossil chalk | with clay | nannofossil chalk with clay |  |  | GLEY 1 8/10Y (light greenish gray) | mottled |  |  | structureless |  | clay [W22_1] | 1 |  |  | high | 3 | Alternations in color from light greenish gray (GLEY 1 8/10Y) to a slightly darker light greenish gray (GLEY 1 7/10Y). | [7 empty] | shell fragment | rare | nannofossil chalk | nannofossil chalk with clay
369-U1516C-30R-1-A | 0 | 95 | 460 | 460.95 | [5 empty] | nannofossil chalk | with clay | nannofossil chalk with clay |  |  | GLEY 1 7/5GY (light greenish grey) | mottled |  |  | structureless |  | clay [W22_1] | 1 |  |  | high | 3 | Alternations in color from light greenish gray (GLEY 1 8/10Y) to a slightly darker light greenish gray (GLEY 1 7/10Y). | sharp boundary or contact | irregular | sharp | [6 empty] | nannofossil chalk | nannofossil chalk with clay
369-U1516C-30R-1-A | 95 | 99 | 460.95 | 460.99 | [5 empty] | chert [USGS] |  | chert |  |  | GLEY 1 5/5GY (greenish gray) | massive [BJ84] |  |  | structureless |  | clay [W22_1] | 1 | [5 empty] | sharp boundary or contact | irregular | sharp | [6 empty] | chert | chert
369-U1516C-30R-1-A | 99 | 150 | 460.99 | 461.5 | [5 empty] | nannofossil chalk | with clay | nannofossil chalk with clay |  |  | GLEY 1 7/5GY (light greenish grey) | mottled |  |  | structureless |  | clay [W22_1] | 1 |  |  | high | 3 | Alternations in color from light greenish gray (GLEY 1 8/10Y) to a slightly darker light greenish gray (GLEY 1 7/10Y). | [7 empty] | shell fragment | trace | nannofossil chalk | nannofossil chalk with clay
369-U1516C-30R-2-A | 0 | 52 | 461.5 | 462.02 | [5 empty] | nannofossil chalk | with clay | nannofossil chalk with clay |  |  | GLEY 1 7/5GY (light greenish grey) | mottled |  |  | structureless |  | clay [W22_1] | 1 |  |  | high | 3 | Alternations in color from light greenish gray (GLEY 1 8/10Y) to a slightly darker light greenish gray (GLEY 1 7/10Y). | sharp boundary or contact | irregular | sharp | [6 empty] | nannofossil chalk | nannofossil chalk with clay
369-U1516C-30R-2-A | 52 | 58 | 462.02 | 462.08 | [5 empty] | chert [USGS] |  | chert |  |  | GLEY 1 5/5GY (greenish gray) | massive [BJ84] |  |  | structureless |  | clay [W22_1] | 1 | [5 empty] | sharp boundary or contact | irregular | sharp | [6 empty] | chert | chert
369-U1516C-30R-2-A | 58 | 145 | 462.08 | 462.95 | [5 empty] | nannofossil chalk | with clay | nannofossil chalk with clay |  |  | GLEY 1 7/5GY (light greenish grey) | mottled |  |  | structureless |  | clay [W22_1] | 1 |  |  | high | 3 | Alternations in color from light greenish gray (GLEY 1 8/10Y) to a slightly darker light greenish gray (GLEY 1 7/10Y). | [7 empty] | shell fragment | trace | nannofossil chalk | nannofossil chalk with clay
369-U1516C-30R-3-A | 0 | 74 | 462.95 | 463.69 | [5 empty] | nannofossil chalk | with clay | nannofossil chalk with clay |  |  | GLEY 1 7/5GY (light greenish grey) | mottled |  |  | structureless |  | clay [W22_1] | 1 |  |  | high | 3 | Alternations in color from light greenish gray (GLEY 1 8/10Y) to a slightly darker light greenish gray (GLEY 1 7/10Y). The shell fragment at 54 cm is likely an inoceramid. | [7 empty] | shell fragment | trace | nannofossil chalk | nannofossil chalk with clay
369-U1516C-30R-3-A | 74 | 79 | 463.69 | 463.74 | [5 empty] | chert [USGS] |  | chert |  |  | GLEY 1 5/5GY (greenish gray) | massive [BJ84] |  |  | structureless |  | clay [W22_1] | 1 | [14 empty] | chert | chert
369-U1516C-30R-3-A | 79 | 139 | 463.74 | 464.34 | [5 empty] | nannofossil chalk | with clay | nannofossil chalk with clay |  |  | GLEY 1 7/5GY (light greenish grey) | mottled |  |  | structureless |  | clay [W22_1] | 1 |  |  | high | 3 | Alternations in color from light greenish gray (GLEY 1 8/10Y) to a slightly darker light greenish gray (GLEY 1 7/10Y). Between 105-108 cm the core is massive and slightly darker. | [9 empty] | nannofossil chalk | nannofossil chalk with clay
369-U1516C-30R-4-A | 0 | 85 | 464.34 | 465.19 | [5 empty] | nannofossil chalk | with clay | nannofossil chalk with clay |  |  | GLEY 1 7/5GY (light greenish grey) | mottled |  |  | structureless |  | clay [W22_1] | 1 |  |  | high | 3 | Alternations in color from light greenish gray (GLEY 1 8/10Y) to a slightly darker light greenish gray (GLEY 1 7/10Y). Some shell fragments are likely to be inoceramids. | [7 empty] | shell fragment | rare | nannofossil chalk | nannofossil chalk with clay
369-U1516C-30R-CC-A | 0 | 14 | 465.19 | 465.33 | [5 empty] | nannofossil chalk | with clay | nannofossil chalk with clay |  |  | GLEY 1 7/5GY (light greenish grey) | mottled |  |  | structureless |  | clay [W22_1] | 1 |  |  | high | 3 | Alternations in color from light greenish gray (GLEY 1 8/10Y) to a slightly darker light greenish gray (GLEY 1 7/10Y). | [9 empty] | nannofossil chalk | nannofossil chalk with clay
369-U1516C-31R-1-A | 0 | 109 | 464.8 | 465.89 | [5 empty] | nannofossil chalk | with clay | nannofossil chalk with clay |  |  | GLEY 1 7/5GY (light greenish grey) | mottled |  |  | structureless |  | clay [W22_1] | 1 |  |  | high | 3 | Alternations in color from light greenish gray (GLEY 1 8/10Y) to a slightly darker light greenish gray (GLEY 1 7/10Y). There is one interval that is slightly darker (dark greenish gray - GLEY 1 4/5GY) between 57-54 cm. | [9 empty] | nannofossil chalk | nannofossil chalk with clay
369-U1516C-31R-2-A | 0 | 127 | 465.89 | 467.16 | [5 empty] | nannofossil chalk | with clay | nannofossil chalk with clay |  |  | GLEY 1 7/5GY (light greenish grey) | mottled |  |  | structureless |  | clay [W22_1] | 1 |  |  | high | 3 | Alternations in color from light greenish gray (GLEY 1 8/1Y) to a slightly darker light greenish gray (GLEY 1 7/10Y). There is a large vertical burrow from 89-95 cm. | [9 empty] | nannofossil chalk | nannofossil chalk with clay
369-U1516C-31R-3-A | 0 | 40 | 467.16 | 467.56 | [5 empty] | nannofossil chalk | with clay | nannofossil chalk with clay |  |  | GLEY 1 6/5GY (greenish gray) | mottled |  |  | structureless |  | clay [W22_1] | 1 |  |  | high | 3 | Alternations in color from greenish gray (GLEY 1 6/5GY) to a slightly darker greenish gray (GLEY 1 5/10GY). | color boundary or contact | linear | gradational | [6 empty] | nannofossil chalk | nannofossil chalk with clay
369-U1516C-31R-3-A | 40 | 150 | 467.56 | 468.66 | [5 empty] | claystone [USGS] | with nannofossils | claystone with nannofossils |  |  | GLEY 1 5/10GY (greenish gray) | mottled |  |  | structureless |  | clay [W22_1] | 1 |  |  | high | 3 | Alternations in color from greenish gray (GLEY 1 5/10GY) to a slightly darker grayish green (GLEY 1 4/5G_/1). There are small white specks on the darker greenish portions of the core. | [9 empty] | claystone | claystone with nannofossils
369-U1516C-31R-4-A | 0 | 119 | 468.66 | 469.85 | [5 empty] | claystone [USGS] | with nannofossils | claystone with nannofossils |  |  | GLEY 1 5/10GY (greenish gray) | mottled |  |  | structureless |  | clay [W22_1] | 1 |  |  | high | 3 | Alternations in color from greenish gray (GLEY 1 5/10GY) to a slightly darker grayish green (GLEY 1 4/5G_/1). There are small white specks on the darker greenish portions of the core. | color boundary or contact | linear | sharp | [6 empty] | claystone | claystone with nannofossils
369-U1516C-31R-4-A | 119 | 121 | 469.85 | 469.87 | [5 empty] | claystone [USGS] |  | claystone |  |  | GLEY 1 2.5/N (black) | massive [BJ84] |  |  | structureless |  | clay [W22_1] | 1 |  |  |  |  | Void | [9 empty] | claystone | claystone
369-U1516C-32R-1-A | 0 | 9 | 469.6 | 469.69 | [5 empty] | claystone [USGS] |  | claystone |  |  | GLEY 1 2.5/N (black) | mottled |  |  | structureless |  | clay [W22_1] | 1 |  |  | high | 3 |  | color boundary or contact | linear | sharp | [6 empty] | claystone | claystone
369-U1516C-32R-1-A | 9 | 47 | 469.69 | 470.07 | [5 empty] | claystone [USGS] | with nannofossils | claystone with nannofossils |  |  | GLEY 1 3/5GY (very dark greenish gray) | mottled |  |  | structureless |  | clay [W22_1] | 1 |  |  | high | 3 | There is a black layer at 12-13 cm. There are white grains infilling the burrows. | color boundary or contact | linear | sharp | [6 empty] | claystone | claystone with nannofossils
369-U1516C-32R-1-A | 47 | 52 | 470.07 | 470.12 | [5 empty] | claystone [USGS] |  | claystone |  |  | GLEY 1 2.5/N (black) | mottled |  |  | structureless |  | clay [W22_1] | 1 |  |  | high | 3 |  | color boundary or contact | linear | sharp | [6 empty] | claystone | claystone
369-U1516C-32R-1-A | 52 | 68 | 470.12 | 470.28 | [5 empty] | claystone [USGS] | with nannofossils | claystone with nannofossils |  |  | GLEY 1 3/5GY (very dark greenish gray) | mottled |  |  | structureless |  | clay [W22_1] | 1 |  |  | high | 3 |  | color boundary or contact | linear | gradational | [6 empty] | claystone | claystone with nannofossils
369-U1516C-32R-1-A | 68 | 71 | 470.28 | 470.31 | [5 empty] | claystone [USGS] | with nannofossils | claystone with nannofossils |  |  | GLEY 1 7/N (light gray) |  | parallel lamination |  |  |  | clay [W22_1] | 1 | [5 empty] | color boundary or contact | linear | gradational | [6 empty] | claystone | claystone with nannofossils
369-U1516C-32R-1-A | 71 | 78 | 470.31 | 470.38 | [5 empty] | claystone [USGS] |  | claystone |  |  | GLEY 1 2.5/N (black) | mottled | parallel lamination |  | structureless |  | clay [W22_1] | 1 |  |  | moderate | 2 | In the top of this interval are parallel; laminations but it becomes mottled near the bottom. | color boundary or contact | linear | sharp | [6 empty] | claystone | claystone
369-U1516C-32R-1-A | 78 | 150 | 470.38 | 471.1 |  |  |  |  | clayey | nannofossil chalk |  | clayey nannofossil chalk |  |  | GLEY 1 5/10GY (greenish gray) | mottled |  |  | structureless |  | clay [W22_1] | 1 |  |  | moderate | 2 | Colors alternates from greenish gray (GLEY 1 6/10Y), to dark greenish gray (GLEY 1 4/10Y). | [9 empty] | clayey nannofossil chalk | nannofossil chalk
369-U1516C-32R-2-A | 0 | 150 | 471.1 | 472.6 |  |  |  |  | clayey | nannofossil chalk |  | clayey nannofossil chalk |  |  | GLEY 1 5/10GY (greenish gray) | mottled |  |  | structureless |  | clay [W22_1] | 1 |  |  | moderate | 2 | There is a large vertical burrow from 99-107 cm. Color alternates between greenish gray (GLEY 1 6/10Y) and a slightly darker greenish gray (GLEY 1 5/5GY). | [9 empty] | clayey nannofossil chalk | nannofossil chalk
369-U1516C-32R-3-A | 0 | 117 | 472.6 | 473.77 |  |  |  |  | clayey | nannofossil chalk |  | clayey nannofossil chalk |  |  | GLEY 1 5/10GY (greenish gray) | mottled |  |  | structureless |  | clay [W22_1] | 1 |  |  | moderate | 2 | Color alternates between greenish gray (GLEY 1 6/10Y) and very dark greenish gray (GLEY 1 3/10Y). | [9 empty] | clayey nannofossil chalk | nannofossil chalk
369-U1516C-33R-1-A | 0 | 23 | 474.4 | 474.63 |  |  |  |  | clayey | nannofossil chalk |  | clayey nannofossil chalk |  |  | GLEY 1 5/10GY (greenish gray) | mottled |  |  | structureless |  | clay [W22_1] | 1 |  |  | sparse | 1 | Gradational change in color from bottom to top (dark greenish gray (GLEY 1 4/10Y), to greenish gray (GLEY 1 5/10GY), to light greenish gray (GLEY 1 7/10Y). | color boundary or contact | straight | sharp | [6 empty] | clayey nannofossil chalk | nannofossil chalk
369-U1516C-33R-1-A | 23 | 42 | 474.63 | 474.82 |  |  |  |  | clayey | nannofossil chalk |  | clayey nannofossil chalk |  |  | GLEY 1 5/10GY (greenish gray) | mottled |  |  | structureless |  | clay [W22_1] | 1 |  |  | sparse | 1 | Gradational change in color from bottom to top (dark greenish gray (GLEY 1 4/10Y), to greenish gray (GLEY 1 5/10GY), to light greenish gray (GLEY 1 7/10Y). | color boundary or contact | straight | sharp | [6 empty] | clayey nannofossil chalk | nannofossil chalk
369-U1516C-33R-1-A | 42 | 101 | 474.82 | 475.41 |  |  |  |  | clayey | nannofossil chalk |  | clayey nannofossil chalk |  |  | GLEY 1 7/10Y (light greenish grey) | mottled |  |  | structureless |  | clay [W22_1] | 1 |  |  | sparse | 1 | Regular alternations of color to light greenish gray (GLEY 1 7/10Y) to greenish gray (GLEY 1 5/10Y). | [9 empty] | clayey nannofossil chalk | nannofossil chalk
369-U1516C-33R-2-A | 0 | 59 | 475.41 | 476 | [5 empty] | nannofossil chalk | with clay | nannofossil chalk with clay |  |  | GLEY 1 6/10Y (greenish gray) | mottled |  |  | structureless |  | clay [W22_1] | 1 |  |  | sparse | 1 | Gradational change in color from bottom to top (very dark gray (GLEY 1 3/N), to greenish gray (GLEY 1 5/5GY), to light greenish gray (GLEY 1 7/10Y). | color boundary or contact | straight | sharp | [6 empty] | clayey nannofossil chalk | nannofossil chalk
369-U1516C-33R-2-A | 59 | 78 | 476 | 476.19 | [5 empty] | nannofossil chalk | with clay | nannofossil chalk with clay |  |  | GLEY 1 5/10Y (greenish gray) | mottled |  |  | structureless |  | clay [W22_1] | 1 |  |  | low | 2 | Gradational change in color from bottom to top (very dark gray (GLEY 1 3/N), to greenish gray (GLEY 1 5/5GY), to greenish gray (GLEY 1 6/10Y). | color boundary or contact | straight | sharp | [6 empty] | clayey nannofossil chalk | nannofossil chalk
369-U1516C-33R-2-A | 78 | 112 | 476.19 | 476.53 | [5 empty] | nannofossil chalk | with clay | nannofossil chalk with clay |  |  | GLEY 1 7/10Y (light greenish grey) | mottled |  |  | structureless |  | clay [W22_1] | 1 |  |  | low | 2 | Gradational change in color from bottom to top (light greenish gray (GLEY 1 7/10Y) to greenish gray (GLEY 1 5/10Y). | [9 empty] | clayey nannofossil chalk | nannofossil chalk
369-U1516C-33R-3-A | 0 | 24 | 476.53 | 476.77 | [5 empty] | nannofossil chalk | with clay | nannofossil chalk with clay |  |  | GLEY 1 5/10Y (greenish gray) | mottled |  |  | structureless |  | clay [W22_1] | 1 |  |  | low | 2 | Gradational change in color from bottom to top (very dark gray (GLEY 1 3/N), to greenish gray (GLEY 1 5/10Y), to light greenish gray (GLEY 1 7/10Y). | color boundary or contact | straight | sharp | [6 empty] | clayey nannofossil chalk | nannofossil chalk
369-U1516C-33R-3-A | 24 | 44 | 476.77 | 476.97 | [5 empty] | nannofossil chalk | with clay | nannofossil chalk with clay |  |  | GLEY 1 5/10Y (greenish gray) | mottled |  |  | structureless |  | clay [W22_1] | 1 |  |  | low | 2 | Gradational change in color from bottom to top (dark gray (GLEY 1 4/N), to greenish gray (GLEY 1 5/10Y), to greenish gray (GLEY 1 6/10Y)). | color boundary or contact | straight | sharp | [6 empty] | clayey nannofossil chalk | nannofossil chalk
369-U1516C-33R-3-A | 44 | 63 | 476.97 | 477.16 | [5 empty] | nannofossil chalk | with clay | nannofossil chalk with clay |  |  | GLEY 1 5/10Y (greenish gray) | mottled |  |  | structureless |  | clay [W22_1] | 1 |  |  | low | 2 | Gradational change in color from bottom to top (very dark gray (GLEY 1 3/N), to greenish gray (GLEY 1 5/10Y), to greenish gray (GLEY 1 6/10Y)). | color boundary or contact | straight | sharp |  |  |  |  | shell fragment | rare | clayey nannofossil chalk | nannofossil chalk
369-U1516C-33R-3-A | 63 | 130 | 477.16 | 477.83 | [5 empty] | nannofossil chalk | with clay | nannofossil chalk with clay |  |  | GLEY 1 7/10Y (light greenish grey) | mottled |  |  | structureless |  | clay [W22_1] | 1 |  |  | sparse | 1 | Gradational change in color from bottom to top (gray (GLEY 1 5/N), to greenish gray (GLEY 1 6/5GY), to light greenish gray (GLEY1 7/10Y)). Shell fragments are present at 80, 91, 100-102 and 107 cm. | color boundary or contact | straight | sharp |  |  |  |  | shell fragment | common | clayey nannofossil chalk | nannofossil chalk
369-U1516C-33R-4-A | 0 | 101 | 477.93 | 478.94 | [5 empty] | nannofossil chalk | with clay | nannofossil chalk with clay |  |  | GLEY 1 6/10Y (greenish gray) | mottled |  |  | structureless |  | clay [W22_1] | 1 |  |  | sparse | 1 | [8 empty] | shell fragment | rare | clayey nannofossil chalk | nannofossil chalk
369-U1516C-33R-5-A | 0 | 72 | 478.94 | 479.66 |  |  |  |  | nannofossil-rich | claystone [USGS] |  | nannofossil-rich claystone |  |  | GLEY 1 6/10Y (greenish gray) | mottled |  |  | structureless |  | clay [W22_1] | 1 |  |  | sparse | 1 | Gradational change in color from bottom to top (very dark gray (GLEY 1 3/N), to dark greenish gray (GLEY 1 4/10Y), to greenish gray (GLEY1 6/10Y)) | [7 empty] | shell fragment | rare | clayey nannofossil chalk | nannofossil chalk
369-U1516C-33R-5-A | 72 | 80 | 479.66 | 479.74 |  |  |  |  | nannofossil-rich | claystone [USGS] |  | nannofossil-rich claystone |  |  | GLEY 1 6/10Y (greenish gray) | mottled |  |  | structureless |  | clay [W22_1] | 1 |  |  | low | 2 |  | color boundary or contact | straight | sharp | [6 empty] | clayey nannofossil chalk | nannofossil chalk
369-U1516C-33R-CC-A | 0 | 22 | 479.74 | 479.96 |  |  |  |  | nannofossil-rich | claystone [USGS] |  | nannofossil-rich claystone |  |  | GLEY 1 5/10Y (greenish gray) | mottled |  |  | structureless |  | clay [W22_1] | 1 |  |  | low | 2 | [10 empty] | clayey nannofossil chalk | nannofossil chalk
369-U1516C-34R-1-A | 0 | 50 | 479.2 | 479.7 |  |  |  |  | nannofossil-rich | claystone [USGS] |  | nannofossil-rich claystone |  |  | GLEY 1 6/10Y (greenish gray) | mottled |  |  | structureless |  | clay [W22_1] | 1 |  |  | low | 2 | Gradational change in color from bottom to top (very dark gray (GLEY 1 3/N), to greenish gray (GLEY 1 5/10Y), to light greenish gray (GLEY1 7/10Y)). Shells fragments are present at 21 cm. | color boundary or contact | straight | sharp |  |  |  |  | shell fragment | rare | nannofossil-rich claystone | claystone
369-U1516C-34R-1-A | 50 | 77 | 479.7 | 479.97 |  |  |  |  | nannofossil-rich | claystone [USGS] |  | nannofossil-rich claystone |  |  | GLEY 1 6/10Y (greenish gray) | mottled |  |  | structureless |  | clay [W22_1] | 1 |  |  | low | 2 | Gradational change in color from bottom to top (very dark gray (GLEY 1 3/N), to greenish gray (GLEY 1 5/10Y), to light greenish gray (GLEY1 7/10Y)). Shells fragments are present between 60-61 cm. | color boundary or contact | straight | sharp |  |  |  |  | shell fragment | rare | nannofossil-rich claystone | claystone
369-U1516C-34R-1-A | 77 | 148 | 479.97 | 480.68 |  |  |  |  | nannofossil-rich | claystone [USGS] |  | nannofossil-rich claystone |  |  | GLEY 1 6/10Y (greenish gray) | mottled |  |  | structureless |  | clay [W22_1] | 1 |  |  | low | 2 | Gradational change in color from bottom to top (greenish gray (GLEY 1 5/10Y) to greenish gray (GLEY1 6/10Y)). There is a large vertical burrow between 132-137 cm. | [7 empty] | shell fragment | trace | nannofossil-rich claystone | claystone
369-U1516C-34R-2-A | 0 | 15 | 480.68 | 480.83 | [5 empty] | claystone [USGS] | with nannofossils | claystone with nannofossils |  |  | GLEY 1 5/10Y (greenish gray) | mottled |  |  | structureless |  | clay [W22_1] | 1 |  |  | low | 2 | Gradational change in color from bottom to top (black (GLEY 1 2.5/N) to dark greenish gray (GLEY1 4/10Y) to greenish gray GLEY 1 5/10Y). | color boundary or contact | gradational | gradational | [6 empty] | nannofossil-rich claystone | claystone
369-U1516C-34R-2-A | 15 | 37 | 480.83 | 481.05 | [5 empty] | claystone [USGS] | with nannofossils | claystone with nannofossils |  |  | GLEY 1 5/10Y (greenish gray) | mottled |  |  | structureless |  | clay [W22_1] | 1 |  |  | low | 2 | Gradational change in color from bottom to top (black (GLEY 1 2.5/N) to dark greenish gray (GLEY1 4/10Y). Shell fragments are present between 32-34 cm. | color boundary or contact | gradational | gradational |  |  |  |  | shell fragment | rare | nannofossil-rich claystone | claystone
369-U1516C-34R-2-A | 37 | 139 | 481.05 | 482.07 | [5 empty] | claystone [USGS] | with nannofossils | claystone with nannofossils |  |  | GLEY 1 6/10Y (greenish gray) | mottled |  |  | structureless |  | clay [W22_1] | 1 |  |  | low | 2 | Vertical burrows between 78-89 cm. | [9 empty] | nannofossil-rich claystone | claystone
369-U1516C-34R-3-A | 0 | 29 | 482.07 | 482.36 | [5 empty] | claystone [USGS] | with nannofossils | claystone with nannofossils |  |  | GLEY 1 6/10Y (greenish gray) | mottled |  |  | structureless |  | clay [W22_1] | 1 |  |  | low | 2 | Gradational change in color from bottom to top (black (GLEY 1 2.5/N) to dark greenish gray (GLEY1 4/10Y) and greenish gray GLEY 1 6/10Y). Shell fragments are present between 32-34 cm. | color boundary or contact | gradational | gradational | [6 empty] | nannofossil-rich claystone | claystone
369-U1516C-34R-3-A | 29 | 61 | 482.36 | 482.68 | [5 empty] | claystone [USGS] | with nannofossils | claystone with nannofossils |  |  | GLEY 1 4/10Y (dark greenish gray) | massive [BJ84] |  |  | structureless |  | clay [W22_1] | 1 |  |  | none | 0 | Gradational change in color from bottom to top (black (GLEY 1 2.5/N) to dark greenish gray (GLEY1 4/10Y) to greenish gray GLEY 1 5/10Y). Shell fragments are present between 32-34 cm. | color boundary or contact | gradational | gradational | [6 empty] | nannofossil-rich claystone | claystone
369-U1516C-34R-3-A | 61 | 103 | 482.68 | 483.1 | [5 empty] | claystone [USGS] | with nannofossils | claystone with nannofossils |  |  | GLEY 1 6/10Y (greenish gray) | mottled |  |  | structureless |  | clay [W22_1] | 1 |  |  | low | 2 | [10 empty] | nannofossil-rich claystone | claystone
369-U1516C-34R-4-A | 0 | 24 | 483.1 | 483.34 | [5 empty] | claystone [USGS] | with nannofossils | claystone with nannofossils |  |  | GLEY 1 5/10Y (greenish gray) | mottled |  |  | structureless |  | clay [W22_1] | 1 |  |  | sparse | 1 | Gradational change in color from bottom to top (dark greenish gray (GLEY 1 4/10Y) to greenish gray (GLEY1 5/10Y). Large vertical burrow between 0-10 cm. | color boundary or contact | gradational | gradational | [6 empty] | nannofossil-rich claystone | claystone
369-U1516C-34R-4-A | 24 | 47 | 483.34 | 483.57 | [5 empty] | claystone [USGS] | with nannofossils | claystone with nannofossils |  |  | GLEY 1 4/10Y (dark greenish gray) | mottled |  |  | structureless |  | clay [W22_1] | 1 |  |  | low | 2 | Gradational change in color from bottom to top (black (GLEY 1 2.5/N), to dark greenish gray (GLEY1 4/10Y), to greenish gray (GLEY 1 1 5/10Y). | color boundary or contact | gradational | gradational | [6 empty] | nannofossil-rich claystone | claystone
369-U1516C-34R-4-A | 47 | 60 | 483.57 | 483.7 | [5 empty] | claystone [USGS] | with nannofossils | claystone with nannofossils |  |  | GLEY 1 4/10Y (dark greenish gray) | mottled |  |  | structureless |  | clay [W22_1] | 1 |  |  | sparse | 1 | Gradational change in color from bottom to top (very dark gray (GLEY 1 3/N) to greenish gray (GLEY1 5/10Y), | [9 empty] | nannofossil-rich claystone | claystone
369-U1516C-34R-CC-A | 0 | 5 | 483.7 | 483.75 | [6 empty] | with nannofossils | claystone with nannofossils | [14 empty] | Void. All material sent to paleontology.
369-U1516C-35R-1-A | 0 | 40 | 484 | 484.4 | [5 empty] | claystone [USGS] |  | claystone |  |  | GLEY 1 5/10Y (greenish gray) | mottled |  |  | structureless |  | clay [W22_1] | 1 |  |  | low | 2 | Gradational change in color from bottom to top (black (GLEY 1 2.5/N) to dark greenish gray (GLEY 1 4/10Y) to greenish gray (GLEY 1 5/10Y), | [9 empty] | nannofossil-rich claystone | claystone
369-U1516C-35R-1-A | 40 | 64 | 484.4 | 484.64 | [5 empty] | claystone [USGS] |  | claystone |  |  | GLEY 1 4/N (dark gray) | mottled |  |  | structureless |  | clay [W22_1] | 1 |  |  | sparse | 1 | Gradational change in color from bottom to top (black (GLEY 1 2.5/N), to very dark gray (GLEY 1 3/N), to greenish gray (GLEY 1 5/10Y), | color boundary or contact | gradational | gradational | [6 empty] | nannofossil-rich claystone | claystone
369-U1516C-35R-1-A | 64 | 79 | 484.64 | 484.79 | [5 empty] | claystone [USGS] |  | claystone |  |  | GLEY 1 4/N (dark gray) | mottled |  |  | structureless |  | clay [W22_1] | 1 |  |  | sparse | 1 | Gradational change in color from bottom to top (black (GLEY 1 2.5/N), to very dark gray (GLEY 1 3/N), to greenish gray (GLEY 1 5/10Y), | color boundary or contact | gradational | gradational | [6 empty] | nannofossil-rich claystone | claystone
369-U1516C-35R-1-A | 79 | 140 | 484.79 | 485.4 | [5 empty] | claystone [USGS] |  | claystone |  |  | GLEY 1 5/10Y (greenish gray) | mottled |  |  | structureless |  | clay [W22_1] | 1 |  |  | low | 2 | Gradational change in color from bottom to top (very dark greenish gray (GLEY 1 3/5GY), to dark greenish gray (GLEY 1 4/10Y), to greenish gray (GLEY 1 5/10Y), | [9 empty] | nannofossil-rich claystone | claystone
369-U1516C-35R-2-A | 0 | 11 | 485.5 | 485.61 | [5 empty] | claystone [USGS] |  | claystone |  |  | GLEY 1 4/10Y (dark greenish gray) | mottled |  |  | structureless |  | clay [W22_1] | 1 |  |  | sparse | 1 | Gradational change in color from bottom to top (very dark gray (GLEY 1 3/N) to dark greenish gray (GLEY 1 4/10Y). | color boundary or contact | straight | gradational | [6 empty] | nannofossil-rich claystone | claystone
369-U1516C-35R-2-A | 11 | 156 | 485.61 | 487.06 | [5 empty] | claystone [USGS] |  | claystone |  |  | GLEY 1 4/10Y (dark greenish gray) | mottled |  |  | structureless |  | clay [W22_1] | 1 |  |  | low | 2 | Between 22-23, 61-62 and at 125 cm, there are very thin laminations of very dark greenish gray (GLEY 1 3/10GY) claystone. | [9 empty] | nannofossil-rich claystone | claystone
369-U1516C-35R-3-A | 0 | 21 | 487.06 | 487.27 | [5 empty] | claystone [USGS] |  | claystone |  |  | GLEY 1 4/N (dark gray) | mottled |  |  | structureless |  | clay [W22_1] | 1 |  |  | none | 0 | Gradational change in color from bottom to top (very dark gray (GLEY 1 3/N) to dark greenish gray (GLEY 1 4/10Y). | [9 empty] | nannofossil-rich claystone | claystone
369-U1516C-35R-3-A | 21 | 46 | 487.27 | 487.52 | [5 empty] | claystone [USGS] |  | claystone |  |  | GLEY 1 4/N (dark gray) | mottled |  |  | structureless |  | clay [W22_1] | 1 |  |  | none | 0 | Gradational change in color from bottom to top (very dark gray (GLEY 1 3/10N) to dark greenish gray (GLEY 1 4/10Y). Between 30-31 cm, there is a very thin laminae of very dark greenish gray (GLEY 1 3/10GY) claystone. | color boundary or contact | sharp | sharp | [6 empty] | nannofossil-rich claystone | claystone
369-U1516C-35R-3-A | 46 | 101 | 487.52 | 488.07 | [5 empty] | claystone [USGS] |  | claystone |  |  | GLEY 1 4/10Y (dark greenish gray) | mottled |  |  | structureless |  | clay [W22_1] | 1 |  |  | low | 2 | Between 50-51 and 86-87 cm, there are very thin laminations of very dark greenish gray (GLEY 1 3/10GY) claystone. | [9 empty] | nannofossil-rich claystone | claystone
369-U1516C-35R-4-A | 0 | 22 | 488.08 | 488.3 | [5 empty] | claystone [USGS] |  | claystone |  |  | GLEY 1 4/10Y (dark greenish gray) | mottled |  |  | structureless |  | clay [W22_1] | 1 |  |  | sparse | 1 |  | color boundary or contact | sharp | sharp | [6 empty] | nannofossil-rich claystone | claystone
369-U1516C-35R-4-A | 22 | 57 | 488.3 | 488.65 | [5 empty] | claystone [USGS] | with nannofossils | claystone with nannofossils |  |  | GLEY 1 2.5/N (black) | massive [BJ84] |  |  | structureless |  | clay [W22_1] | 1 |  |  | sparse | 1 | Between 25-26 cm, there is a very dark greenish gray (GLEY 1 3/10GY) in laminae. | [9 empty] | nannofossil-rich claystone | claystone
369-U1516C-36R-1-A | 0 | 150 | 488.8 | 490.3 | [5 empty] | claystone [USGS] | with nannofossils | claystone with nannofossils |  |  | GLEY 1 2.5/N (black) | mottled |  |  | structureless |  | clay [W22_1] | 1 |  |  | moderate | 2 | There are discrete grayish green (GLEY1 4/5G_/2) thin laminations at 33, 69, 140 and 144 cm. | [9 empty] | claystone | claystone with nannofossils
369-U1516C-36R-2-A | 0 | 153 | 490.33 | 491.86 | [5 empty] | claystone [USGS] | with nannofossils | claystone with nannofossils |  |  | GLEY 1 2.5/N (black) | mottled |  |  | structureless |  | clay [W22_1] | 1 |  |  | moderate | 2 | There are some intervals of dark greenish gray (GLEY 4/10Y) claystone throughout. There is one discrete grayish green (GLEY1 4/5G) thin laminae at 62 cm. | [9 empty] | claystone | claystone with nannofossils
369-U1516C-36R-3-A | 0 | 103 | 491.86 | 492.89 | [5 empty] | claystone [USGS] | with nannofossils | claystone with nannofossils |  |  | GLEY 1 2.5/N (black) | mottled |  |  | structureless |  | clay [W22_1] | 1 |  |  | moderate | 2 | There are some intervals of dark greenish gray (GLEY 4/10Y) claystone throughout. | [9 empty] | claystone | claystone with nannofossils
369-U1516C-36R-4-A | 0 | 62 | 492.89 | 493.51 | [5 empty] | claystone [USGS] | with nannofossils | claystone with nannofossils |  |  | GLEY 1 2.5/N (black) | mottled |  |  | structureless |  | clay [W22_1] | 1 |  |  | low | 2 | There are two discrete grayish green (GLEY1 4/5G) thin laminations at 18 and 47 cm. | [9 empty] | claystone | claystone with nannofossils
369-U1516C-36R-CC-A | 0 | 14 | 493.51 | 493.65 | [5 empty] | claystone [USGS] | with nannofossils | claystone with nannofossils |  |  | GLEY 1 2.5/N (black) | mottled |  |  | structureless |  | clay [W22_1] | 1 |  |  | low | 2 | There is a grayish green (GLEY1 4/5G) thin bed between 4 and 7 cm. | [9 empty] | claystone | claystone with nannofossils
369-U1516C-37R-1-A | 0 | 150 | 493.6 | 495.1 | [5 empty] | claystone [USGS] | with nannofossils | claystone with nannofossils |  |  | GLEY 1 3/10Y (very dark greenish gray) | mottled |  |  | structureless |  | clay [W22_1] | 1 |  |  | low | 2 | There are massive thin black beds between 120-128 cm. There are also alternations in the color of the claystone between very dark gray (GLEY 1 3/N) and very dark greenish gray (GLEY 1 3/10Y). | [9 empty] | claystone | claystone with nannofossils
369-U1516C-37R-2-A | 0 | 143 | 495.13 | 496.56 | [5 empty] | claystone [USGS] | with nannofossils | claystone with nannofossils |  |  | GLEY 1 3/N (very dark gray) | mottled |  |  | structureless |  | clay [W22_1] | 1 |  |  | low | 2 | There are alternations in the color of the claystone between very dark gray (GLEY 1 3/N) and very dark greenish gray (GLEY 1 3/10Y). | [9 empty] | claystone | claystone with nannofossils
369-U1516C-37R-3-A | 0 | 108 | 496.66 | 497.74 | [5 empty] | claystone [USGS] | with nannofossils | claystone with nannofossils |  |  | GLEY 1 2.5/N (black) | massive [BJ84] |  |  | structureless |  | clay [W22_1] | 1 |  |  | low | 2 | [10 empty] | claystone | claystone with nannofossils
369-U1516C-37R-CC-A | 0 | 22 | 497.74 | 497.96 | [5 empty] | claystone [USGS] | with nannofossils | claystone with nannofossils |  |  | GLEY 1 2.5/N (black) | massive [BJ84] |  |  | structureless |  | clay [W22_1] | 1 |  |  | low | 2 | Section destroyed by biscuiting. | [9 empty] | claystone | claystone with nannofossils
369-U1516C-38R-1-A | 0 | 134 | 503.2 | 504.54 | [5 empty] | claystone [USGS] | with nannofossils | claystone with nannofossils |  |  | GLEY 1 2.5/N (black) | mottled |  |  | structureless |  | clay [W22_1] | 1 |  |  | high | 3 | There are alternations in the color of the claystone between black (GLEY 1 2.5/N) and very dark greenish gray (GLEY 1 3/10Y). | [9 empty] | claystone | claystone with nannofossils
369-U1516C-38R-2-A | 0 | 64 | 504.54 | 505.18 | [5 empty] | claystone [USGS] | with nannofossils | claystone with nannofossils |  |  | GLEY 1 2.5/N (black) | mottled |  |  | structureless |  | clay [W22_1] | 1 |  |  | high | 3 | There are alternations in the color of the claystone between black (GLEY 1 2.5/N) and very dark greenish gray (GLEY 1 3/10Y). | [9 empty] | claystone | claystone with nannofossils
369-U1516C-38R-3-A | 0 | 119 | 505.18 | 506.37 | [5 empty] | claystone [USGS] | with nannofossils | claystone with nannofossils |  |  | GLEY 1 2.5/N (black) | mottled |  |  | structureless |  | clay [W22_1] | 1 |  |  | high | 3 | There are alternations in the color of the claystone between black GLEY 1 2.5/N (black) and very dark greenish gray (GLEY 1 3/10Y). | [9 empty] | claystone | claystone with nannofossils
369-U1516C-38R-4-A | 0 | 135 | 506.37 | 507.72 | [5 empty] | claystone [USGS] | with nannofossils | claystone with nannofossils |  |  | GLEY 1 2.5/N (black) | mottled |  |  | structureless |  | clay [W22_1] | 1 |  |  | high | 3 | [10 empty] | claystone | claystone with nannofossils
369-U1516C-38R-5-A | 0 | 102 | 507.72 | 508.74 | [5 empty] | claystone [USGS] | with nannofossils | claystone with nannofossils |  |  | GLEY 1 2.5/N (black) | mottled |  |  | structureless |  | clay [W22_1] | 1 |  |  | high | 3 | [10 empty] | claystone | claystone with nannofossils
369-U1516C-38R-6-A | 0 | 74 | 508.74 | 509.48 | [5 empty] | claystone [USGS] | with nannofossils | claystone with nannofossils |  |  | GLEY 1 2.5/N (black) | mottled |  |  | structureless |  | clay [W22_1] | 1 |  |  | high | 3 | There are alternations in the color of the claystone between black (GLEY 1 2.5/N) and very dark greenish gray (GLEY 1 3/10Y). | [9 empty] | claystone | claystone with nannofossils
369-U1516C-38R-CC-A | 0 | 29 | 509.48 | 509.77 | [5 empty] | claystone [USGS] | with nannofossils | claystone with nannofossils |  |  | GLEY 1 2.5/N (black) | mottled |  |  | structureless |  | clay [W22_1] | 1 |  |  | high | 3 | There are alternations in the color of the claystone between black (GLEY 1 2.5/N (black) and very dark greenish gray (GLEY 1 3/10Y). | [9 empty] | claystone | claystone with nannofossils
369-U1516C-39R-1-A | 0 | 94 | 512.8 | 513.74 |  |  |  |  | nannofossil-rich | claystone [USGS] |  | nannofossil-rich claystone |  |  | GLEY 1 2.5/N (black) | mottled |  |  | structureless |  | clay [W22_1] | 1 |  |  | high | 3 | There are alternations in the color of the claystone between black (GLEY 1 2.5/N) and very dark greenish gray (GLEY 1 3/10Y). | [9 empty] | claystone | claystone with nannofossils
369-U1516C-39R-2-A | 0 | 81 | 513.74 | 514.55 |  |  |  |  | nannofossil-rich | claystone [USGS] |  | nannofossil-rich claystone |  |  | GLEY 1 2.5/N (black) | mottled |  |  | structureless |  | clay [W22_1] | 1 |  |  | high | 3 | [10 empty] | claystone | claystone with nannofossils
369-U1516C-39R-CC-A | 0 | 13 | 514.55 | 514.68 |  |  |  |  | nannofossil-rich | claystone [USGS] |  | nannofossil-rich claystone |  |  | GLEY 1 2.5/N (black) | mottled |  |  | structureless |  | clay [W22_1] | 1 |  |  | high | 3 | [10 empty] | claystone | claystone with nannofossils
369-U1516C-40R-1-A | 0 | 149 | 522.4 | 523.89 |  |  |  |  | nannofossil-rich | claystone [USGS] |  | nannofossil-rich claystone |  |  | GLEY 1 2.5/N (black) | mottled |  |  | structureless |  | clay [W22_1] | 1 |  |  | high | 3 | There are alternations in the color of the claystone between black (GLEY 1 2.5/N) and very dark greenish gray (GLEY 1 3/10Y). | [9 empty] | claystone | claystone with nannofossils
369-U1516C-40R-2-A | 0 | 153 | 523.91 | 525.44 |  |  |  |  | nannofossil-rich | claystone [USGS] |  | nannofossil-rich claystone |  |  | GLEY 1 2.5/N (black) | mottled |  |  | structureless |  | clay [W22_1] | 1 |  |  | high | 3 | There are alternations in the color of the claystone between black (GLEY 1 2.5/N) and very dark greenish gray (GLEY 1 3/10Y). | [9 empty] | claystone | claystone with nannofossils
369-U1516C-40R-3-A | 0 | 118 | 525.44 | 526.62 |  |  |  |  | nannofossil-rich | claystone [USGS] |  | nannofossil-rich claystone |  |  | GLEY 1 2.5/N (black) | mottled |  |  | structureless |  | clay [W22_1] | 1 |  |  | high | 3 | There are alternations in the color of the claystone between black (GLEY 1 2.5/N) and very dark greenish gray (GLEY 1 3/10Y). | [7 empty] | shell fragment | common | claystone | claystone with nannofossils
369-U1516C-40R-4-A | 0 | 154 | 526.62 | 528.16 |  |  |  |  | nannofossil-rich | claystone [USGS] |  | nannofossil-rich claystone |  |  | GLEY 1 2.5/N (black) | mottled |  |  | structureless |  | clay [W22_1] | 1 |  |  | high | 3 | There are alternations in the color of the claystone between black (GLEY 1 2.5/N) and very dark greenish gray (GLEY 1 3/10Y). | [7 empty] | shell fragment | common | claystone | claystone with nannofossils
369-U1516C-40R-5-A | 0 | 153 | 528.16 | 529.69 |  |  |  |  | nannofossil-rich | claystone [USGS] |  | nannofossil-rich claystone |  |  | GLEY 1 2.5/N (black) | mottled |  |  | structureless |  | clay [W22_1] | 1 |  |  | high | 3 | There are alternations in the color of the claystone between black (GLEY 1 2.5/N) and very dark greenish gray (GLEY 1 3/10Y). | [7 empty] | shell fragment | trace | claystone | claystone with nannofossils
369-U1516C-40R-6-A | 0 | 105 | 529.69 | 530.74 |  |  |  |  | nannofossil-rich | claystone [USGS] |  | nannofossil-rich claystone |  |  | GLEY 1 2.5/N (black) | mottled |  |  | structureless |  | clay [W22_1] | 1 |  |  | high | 3 | There are alternations in the color of the claystone between black (GLEY 1 2.5/N) and very dark greenish gray (GLEY 1 3/10Y). | [7 empty] | shell fragment | common | claystone | claystone with nannofossils
369-U1516C-40R-7-A | 0 | 89 | 530.74 | 531.63 |  |  |  |  | nannofossil-rich | claystone [USGS] |  | nannofossil-rich claystone |  |  | GLEY 1 2.5/N (black) | mottled |  |  | structureless |  | clay [W22_1] | 1 |  |  | high | 3 | There are alternations in the color of the claystone between black (GLEY 1 2.5/N) and very dark greenish gray (GLEY 1 3/10Y). Inoceramid fragments are present at 34 cm. | [7 empty] | shell fragment | common | claystone | claystone with nannofossils
369-U1516C-40R-CC-A | 0 | 22 | 531.63 | 531.85 |  |  |  |  | nannofossil-rich | claystone [USGS] |  | nannofossil-rich claystone |  |  | GLEY 1 2.5/N (black) | mottled |  |  | structureless |  | clay [W22_1] | 1 |  |  | high | 3 | There are alternations in the color of the claystone between black (GLEY 1 2.5/N) and very dark greenish gray (GLEY 1 3/10Y). | [9 empty] | claystone | claystone with nannofossils
369-U1516C-41R-1-A | 0 | 147 | 532 | 533.47 | [5 empty] | claystone [USGS] |  | claystone |  |  | GLEY 1 2.5/N (black) | mottled |  |  | structureless |  | clay [W22_1] | 1 |  |  | high | 3 | [8 empty] | shell fragment | common | claystone | claystone with nannofossils
369-U1516C-41R-2-A | 0 | 139 | 533.47 | 534.86 | [5 empty] | claystone [USGS] |  | claystone |  |  | GLEY 1 2.5/N (black) | mottled |  |  | structureless |  | clay [W22_1] | 1 |  |  | high | 3 | [8 empty] | shell fragment | common | claystone | claystone with nannofossils
369-U1516C-41R-3-A | 0 | 147 | 534.86 | 536.33 | [5 empty] | claystone [USGS] |  | claystone |  |  | GLEY 1 2.5/N (black) | mottled |  |  | structureless |  | clay [W22_1] | 1 |  |  | high | 3 | [8 empty] | shell fragment | common | claystone | claystone with nannofossils
369-U1516C-41R-4-A | 0 | 155 | 536.33 | 537.88 | [5 empty] | claystone [USGS] |  | claystone |  |  | GLEY 1 2.5/N (black) | mottled |  |  | structureless |  | clay [W22_1] | 1 |  |  | high | 3 | [8 empty] | shell fragment | common | claystone | claystone with nannofossils
369-U1516C-41R-5-A | 0 | 125 | 537.88 | 539.13 | [5 empty] | claystone [USGS] |  | claystone |  |  | GLEY 1 2.5/N (black) | mottled |  |  | structureless |  | clay [W22_1] | 1 |  |  | moderate | 2 | [8 empty] | shell fragment | common | claystone | claystone with nannofossils
369-U1516C-41R-6-A | 0 | 71 | 539.13 | 539.84 | [5 empty] | claystone [USGS] |  | claystone |  |  | GLEY 1 2.5/N (black) | massive [BJ84] |  |  | structureless |  | clay [W22_1] | 1 |  |  | low | 2 | [10 empty] | claystone | claystone with nannofossils
369-U1516C-41R-CC-A | 0 | 26 | 539.84 | 540.1 | [5 empty] | claystone [USGS] |  | claystone |  |  | GLEY 1 2.5/N (black) | massive [BJ84] |  |  | structureless |  | clay [W22_1] | 1 |  |  | low | 2 | [10 empty] | claystone | claystone with nannofossils

## deformational_structure
Sample | Top [cm] | Bottom [cm] | Top Depth [m] | Bottom Depth [m] | Deformational structures | Sense of deformation | Deformatinaol structure apparent dip [deg] | Deformation comment | Ship File Links | Shore File Links | File Data

## extrusive_hypabyssal
Sample | Top [cm] | Bottom [cm] | Top Depth [m] | Bottom Depth [m] | List of pieces (read only) | Lithologic unit (preliminary) | Principal lithology | Lithology suffix | Complete lithology name | Comment | Alteration intensity | Alteration intensity rank | Igneous texture 1 | Igneous texture 2 | Texture comment | Vesicularity | Vesicle sphericity | Vesicle fill composition | Vesicle comments | Grain size modal name | Grain size rank | Contact type | Groundmass modal percent [%] | Groundmass comments | OL phenocryst abundance [%] | OL phenocryst size MODE [mm] | FELD phenocrysts abundance [%] | FELD phenocrysts size MAX [mm] | FELD phenocrysts size MODE [mm] | PX phenocryst abundance [%] | PX phenocryst size MODE [mm] | AMPH phenocryst abundance [%] | AMPH phenocryst size MODE [mm] | QTZ phenocryst abundance [%] | QTZ phenocryst size MODE [mm] | comment | Ship File Links | Shore File Links | File Data

## veins_halos
Sample | Top [cm] | Bottom [cm] | Top Depth [m] | Bottom Depth [m] | List of pieces in unit (read only) | Lithologic unit (preliminary) | Sample domain number (if >1 domain) | Sample domain name (if >1 domain) | Domain relative abundance [%] | Vein type | Vein width [cm] | Vein attitude | Vein contact definition | Vein connectivity | Vein texture | Vein geometry | Vein comments | Vein fill DOMINANT | Vein fill 2ND ORDER | Vein fill 3RD Order | Halo width [cm] | Halo alteration intensity | Halo alteration DOMINANT | Halo alteration 2ND ORDER | Halo alteration 3RD ORDER | Halo description | Vein app dip direction 1 [deg] | Vein app dip angle 1 [deg] | Vein app dip direction 2 [deg] | Vein app dip angle 2 [deg] | Vein calc dip direction in CRF [deg] | Vein calc dip angle in CRF [deg] | Vein dip direction measured in CRF [deg] | Vein dip angle measured in CRF [deg] | Ship File Links | Shore File Links | File Data

## alteration
Sample | Top [cm] | Bottom [cm] | Top Depth [m] | Bottom Depth [m] | List of pieces in unit (read only) | Lithologic unit (preliminary) | Sample domain number (if >1 domain) | Sample domain name (if >1 domain) | Domain relative abundance [%] | Alteration color (wet) | GROUNDMASS alteration texture | GROUNDMASS alteration intensity | GROUNDMASS alteration DOMINANT | GROUNDMASS alteration 2ND ORDER | GROUNDMASS alteration 3ND ORDER | GROUNDMASS comment | MINERAL alteration DOMINANT | MINERAL alteration 2ND ORDER | MINERAL alteration 3RD ORDER | PHENO alteration comment | GLASS alteration | GLASS alteration comment | VESICLE fill DOMINANT | VESICLE fill 2ND ORDER | VESICLE fill 3RD Order | VESICLE comments | Vein density (per 10 cm) | General alteration comment | Ship File Links | Shore File Links | File Data

## extrusive_structure
Sample | Top [cm] | Bottom [cm] | Top Depth [m] | Bottom Depth [m] | Lithologic unit (preliminary) | Sample domain number (if >1 domain) | Sample domain name (if >1 domain) | Domain relative abundance [%] | Type of fault rock | Type of structure | Fault sense of shear | Fault offset [cm] | Slickenside existence | Slickenside plunge [deg] | Cataclastic deformation type | Fracture geometry | Fracture thickness [cm] | Fracture comments | BD apparent dip direction 1 [deg] | BD apparent dip plunge 1 [deg] | BD apparent dip direction 2 [deg] | BD apparent dip plunge 2 [deg] | BD dip azimuth calculated in CRF [deg] | BD dip angle calculated in CRF [deg] | BD dip azimuth measured in CRF [deg] | BD dip angle measured in CRF [deg] | Ship File Links | Shore File Links | File Data

## core_sum
Sample | Top [cm] | Bottom [cm] | Top Depth [m] | Bottom Depth [m] | Summary description | Core age | Lithological unit | Ship File Links | Shore File Links | File Data
369-U1516C-2R | 0 | 4 | 196 | 196.04 | No core recovery.
369-U1516C-3R | 0 | 252 | 205.6 | 208.12 | Core 3R consists of a white (GLEY 1 8/N) massive calacreous ooze with sponge spicules. There are black monosulfides distributed throughout Section 2. Bioturbation is absent. The core severely bowed or unaffected by drilling disturbances. | Miocene [GTS2012]
369-U1516C-4R | 0 | 180 | 215.2 | 217 | Core 4R consists of a white (GLEY 1 8/N) massive nannofossil ooze with sponge spicules. Bioturbation is absent. The core has been moderately fractured by drilling disturbance. | Miocene [GTS2012]
369-U1516C-5R | 0 | 109 | 224.8 | 225.89 | Core 5R consists of a white (GLEY 1 8/N) massive calacareous ooze with sponge spicules. Bioturbation is absent. The core moderately fractured by drilling disturbance. | Miocene [GTS2012]
369-U1516C-6R | 0 | 7 | 234.4 | 234.47 | No core recovery. | Miocene [GTS2012]
369-U1516C-7R | 0 | 401 | 244 | 248.01 | Core 7R consists of a white (GLEY 1 8/N) massive nannofossil ooze with sponge spicules. Bioturbation is absent. The core moderately fractured by drilling disturbance. | Miocene [GTS2012]
369-U1516C-8R | 0 | 877 | 253.6 | 262.37 | Core 8R consists of a pinkish white (7.5YR 8/2), and very pale orange (10YR 8/2) sponge spicule-rich nannofossil ooze that is generally massive and structureless. This transitions into a pinkish gray (7.5YR 7/2) chalk at 58 cm in Section 4 that is massive and mottled. Bioturbation is intense in Sections 4, 6 and 7. The core is slightly fractured due to drilling disturbance. | Miocene [GTS2012]
369-U1516C-9R | 0 | 950 | 263.2 | 272.7 | Core 9R consists of a pinkish white (7.5YR 8/2) and pinkish gray (7.5YR 7/2) massive, sponge spicule rich nannofossil chalk. Bioturbation is intense from Sections 2 to 7, with large Cylindrichnus, Zoophycos and Planolites. The core is slightly to moderately fractured by drilling disturbance. | Oligocene
369-U1516C-10R | 0 | 627 | 272.8 | 279.07 | Core 10R consists of a pinkish gray (7.5YR 7/2) calcareous chalk that is mottled and structureless. Bioturbation is intense throughout the core, with large Cylindrichnus burrows. In general the core is slightly fractured with the exception of Section 4 which is severely fractured and the CC which is a void. | Oligocene
369-U1516C-11R | 0 | 279 | 282.4 | 285.19 | Core 11R consists of a pinkish white (7.5YR 8/2) nannofossil chalk that is massive and structureless. Bioturbation intensity is low throughout the core.The core is severely soupy due to drilling disturbance. | Oligocene
369-U1516C-12R | 0 | 510 | 292 | 297.1 | Core 12R consists of a pinkish white (7.5YR 8/2) and pinkish gray (7.5YR 7/2) spongespicule-rich nannofossil chalk. Sections 1 and 2 are mottled and Sections 3 and 4 are massive and structureless. Bioturbation is intense in Section 1, with large Cylindrichnus burrows and bioturbation is variable from low to moderate in Sections 2-CC. The core is moderately fractured in Section 1 whereas and Sections 3 and 4 are moderately to severely soupy. | Oligocene
369-U1516C-13R | 0 | 302 | 301.6 | 304.62 | Core 13R consists of a pinkish white (7.5YR 8/2) sponge spicule-rich nannofossil chalk that is massive and structureless. There is no observed bioturbation in this interval. The core is severely soupy. | Oligocene
369-U1516C-14R | 0 | 5 | 311.2 | 311.25 | No core recovery
369-U1516C-15R | 0 | 659 | 320.8 | 327.39 | Core 15R consists of a pinkish white (7.5YR 8/2) massive, sponge spicule-rich nannofossil chalk. Bioturbation intensity is low. The core moderately fractured. | Oligocene
369-U1516C-16R | 0 | 340 | 330.4 | 333.8 | Core 16R consists of a pale orange yellow (10YR 9.5/2) massive, calcareous chalk with sponge spicules. Bioturbation is sparse to low with Zoophycos burrows being present in Sections 2 and 3. Drilling disturbance is variable in this core and ranges from being moderately fractured to severely biscuited. | Oligocene
369-U1516C-17R | 0 | 889 | 340 | 348.89 | Core 17R consists of a white (2.5Y 9/1) massive nannofossil chalk with sponge spicules. Bioturbation is sparse to low. There are intervals that are mottled throughout. Drilling disturbace is variable throughout the core and ranges from being moderately brecciated to slightly fractured with intervals that are unaffected by drilling any disturbances. | Eocene
369-U1516C-18R | 0 | 807 | 349.6 | 357.67 | Core 18R consists of a white (2.5Y 9/1, 2.5Y 8.5/1) nannofossil chalk with sponge spicules and is generally mottled and structureless. Bioturbation intensity is low. Most of the core is either fractured or brecciated by drilling disturbance with intensity of the disturbance ranging from slight to severe and some intervals are unaffected by drilling disturbances. | Eocene
369-U1516C-19R | 0 | 856 | 359.2 | 367.76 | Core 19R consists of a white (10YR 9.5/1) massive nannofossil chalk. Bioturbation is sparse. There are intervals that are slightly mottled throughout. Drilling disturbance is can be slightly fractured, moderately brecciated or unaffected by drilling disturbances. | Eocene
369-U1516C-20R | 0 | 121 | 368.8 | 370.01 | Core 20R consists of a white (10YR 9.5/1) massive nannofossil chalk. There is no obvious bioturbation. The majority of the core is moderately brecciated with only one interval that is slightly fractured. | Eocene
369-U1516C-21R | 0 | 815 | 378.4 | 386.55 | Core 21R consists of a white (10YR 9.5/1) nannofossil chalk that is structureless and ranges from being massive to mottled throughout the core. Bioturbation intensity is low throughout with Zoophycos burrows present in Sections 2 and 3. The core is slightly fractured, moderately-severely biscuited, moderately brecciated, or unaffected by drilling disturbances. | Eocene
369-U1516C-22R | 0 | 256 | 388 | 390.56 | Core 22R consists of a light gray (5Y 7/2) mottled clayey nannofossil chalk. Chert nodules are present in Section 1 (39-51 cm). Bioturbation intensity is low to moderate throughout with horizontal burrows present in Section 3. The core is slightly to severely fragmented, severely brecciated, slightly fractured, or unaffected by drilling disturbances. | Eocene
369-U1516C-23R | 0 | 583 | 397.6 | 403.43 | Core 23R generally consists of a light gray (5Y 7/2) mottled clayey calcareous chalk. Chert nodules are present in Section 1 (0-5 cm) and in the CC (0-7 cm). Bioturbation is sparse to intense throughout with Chondrites burrows being present in Section 5. The core is largely unaffected by drilling disturbances, but some sections are moderately fractured or moderately brecciated where chert nodules are present. | Eocene
369-U1516C-24R | 0 | 993 | 407.2 | 417.13 | Core 24R is dominated by a white (5Y 8/1) mottled sponge spicule-rich nannofossil chalk with clay that transitions into a a pale yellow (2.5Y 8/2) mottled clayey nannofossil chalk in Section 8. Wavy strata, microfaults and native copper (?) are present in Section 4. Bioturbation is sparse to moderate throughout the core. Drilling disturbance is absent throughout most of the core but some intervals are slightly to moderately fragmented or slightly fractured. | Eocene
369-U1516C-25R | 0 | 795 | 416.8 | 424.75 | Core 25R consists of a pale green (10Y 6/2) and light greenish gray (GLEY 1 7/10Y) mottled nannofossil-rich claystone that alternates with a mottled grayish green (10Y 5/2) nannofossil-rich claystone with chert. Bioturbation is intense throughout the core, with Zoophycos, Chondrites and Planolites. The entire core is slightly fractured by drilling disturbance. | Paleocene
369-U1516C-26R | 0 | 836 | 426.4 | 434.76 | Core 26R consists of two sets of lithologies, separated by a sharp boundary at the top of Section 4. Sections 1-4 (down to 105 cm) is a light greenish gray (GLEY 1 7/10Y) mottled claystone. In Section 3 (49 cm) is a greenish gray (10Y 5/2) claystone with chert that is mottled and structureless. In Section 4 the lithology changes to a mottled light greenish gray (GLEY 1 7/10Y) calcareous chalk that alternates with massive light olive brown (2.5Y 5/3) chert. Bioturbation is intense within the chalk beds with Zoophycos burrows being observed in the top 3 sections. In Section 4 (122 cm) there is an inoceramid fragment and Section 6 (110-116 cm) there is an elevated abundance of glauconite. Drilling disturbance is slightly to moderately fractured throughout the core. | Turonian
369-U1516C-27R | 0 | 662 | 436 | 442.62 | Core 27R consists of a mottled light gray (5Y 7/1) nannofossil chalk with clay. In Sections 1 (101-106 cm) and 2 (88-91 cm) there are gray (5Y 6/1) beds of chert. Bioturbation is intense in the chalk beds, with Zoophycos, Planolites and Chondrites. The core moderately to severely fractured by drilling disturbance. | Turonian
369-U1516C-28R | 0 | 885 | 445.6 | 454.45 | Core 28R consists of light gray (5Y 7/1) nannofossil chalk with clay that is mottled and structureless. A pale olive (5Y 6/3) chert layer is present in Section 5 (90-94 cm). Bioturbation is absent within the chert and intense within the chalk beds. Zoophycos, Planolites, Chondrites, and large vertical burrows are present in Section 5. Drilling disturbance ranges from being completely absent to being slightly fractured to being moderately fragmented. | Turonian
369-U1516C-29R | 0 | 391 | 455.2 | 459.11 | Core 29R is dominated by light greenish gray (GLEY 1 8/10Y) mottled nannofossil chalk with clay that alternates in color with intervals that are to a slightly darker greenish gray (GLEY 1 7/10Y). The light/dark intervals generally persist for ~15 cm. There are interbedded 3-5 cm chert layers that are light brownish gray (5YR 6/1, 2.5Y 6/2). Shell fragments (including inoceramids) are present in rare abundance in Sections 3-CC. Bioturbation intensity is high throughout the chalk intervals. Drilling disturbance in this core rages from being completely absent to being slightly fractured and moderately fragmented. | Turonian
369-U1516C-30R | 0 | 533 | 460 | 465.33 | Core 30R is dominated by light greenish gray (GLEY 1 7/5GY) mottled nannofossil chalk with clay that alternates in color to slightly darker greenish gray (GLEY 1 7/10Y) that generally persists for ~15 cm. There are interbedded 3-5 cm chert layers that are greenish gray (GLEY 1 5/5GY) in color. Shell fragments (including inoceramids) are present in trace abundance in Sections 1-4. Bioturbation intensity if high throughout the chalk intervals. Drilling disturbance in this core rages from being completely absent to being slightly-severely fractured and moderately fragmented. | Turonian
369-U1516C-31R | 0 | 512 | 464.8 | 469.92 | Core 31R, Sections 1 and 2 consist of light greenish gray (GLEY 1 7/5GY) mottled nannofossil chalk with clay that alternates in color to slightly darker greenish gray (GLEY 1 7/10Y). The darker intervals generally persist for ~15 cm. In Section 3, there is a color change to greenish gray (GLEY 1 6/5GY, GLEY 1 5/10GY), with slightly darker grayish green (GLEY 1 4/5G_/1) intervals occurring throughout (~10 cm in thickness). The core is highly bioturbated with the exception of the black claystone layer at the bottom of Section 4, which is likely part of OAE2. Drilling disturbance ranges from being completely absent to slightly-moderately fractured slightly to severely fragmented, and moderately biscuited. | Turonian
369-U1516C-32R | 0 | 422 | 469.6 | 473.82 | Core 32R is dominated by very dark greenish gray to greenish gray (GLEY 1 3/5GY to GLEY1 5/10GY) mottled claystone with nannofossils. Three intervals of black claystone (GLEY 1 2.5/N) with parallel laminations are observed in Section 1. Bioturbation is moderate to high. Drilling disturbance ranges from being completely absent to slightly-moderately fractured, slightly fragmented and brecciated and moderately biscuited. | Turonian
369-U1516C-33R | 0 | 561 | 474.4 | 480.01 | Core 33R is dominated by a light greenish gray to (GLEY 1 7/10Y) clayey nannofossil chalk and greenish gray (GLEY 1 5/10Y) to light greenish gray (GLEY 1 7/10Y) nannofossil chalk with clay. The core is mottled and structureless throughout. Gradational color changes are occur throughout the core alternating from very dark gray-dark greenish gray (GLEY 1 3N to 4/10Y) to greenish gray (GLEY 1 5/10GY to GLEY 1 6/10Y) to light greenish gray (GLEY 1 7/10Y). Bioturbation is sparse to low. Shell fragments are observed in rare to common abundances in Sections 3, 4 and 5. Drilling disturbance ranges from being completely absent to moderately biscuited. | Cenomanian
369-U1516C-34R | 0 | 449 | 479.2 | 483.69 | Core 34R is dominated by a greenish gray (GLEY 1 6/10Y, GLEY 1 5/10Y) mottled/massive nannofossil-rich claystone and claystone with nannofossils. Gradational color changes occur throughout the core alternating from black (GLEY 1 2.5 10N), to dark greenish gray (4/10Y) to greenish gray (GLEY 1 5/10Y). Bioturbation intensity is variable throughout the core from absent to sparse to low. Shell fragments are present in Sections 1 and 2. Drilling disturbance ranges from being completely absent to being slightly fractured or biscuited. | Cenomanian
369-U1516C-35R | 0 | 460 | 484 | 488.6 | Core 35R is dominated by a darkish greenish gray (GLEY 1 4/10Y) and dark gray (4/N) mottled/massive nannofossil rich claystone. Gradational color changes occur throughout the core ranging from very dark grey (GLEY 1 3/10N) to dark greenish gray (GLEY 1 4/10Y). Bioturbation intensity ranges from absent to low. Drilling disturbace is variable and ranges from being slightly fractured, to being moderately or destroyed by biscuiting. | Albian
369-U1516C-36R | 0 | 483 | 488.8 | 493.63 | Core 36R consists of a black (GLEY 1 2.5/N) mottled claystone with nannofossils. In Sections 2 and 3 there are intervals that are dark greenish gray (GLEY 4/10Y). There are also a few discrete grayish green (GLEY1 4/5G_/2) thin laminations are present throughout the core. Bioturbation intensity ranges from being low to moderate. The core is slightly-severely fragmented and slightly-moderately biscuited. | Albian
369-U1516C-37R | 0 | 438 | 493.6 | 497.98 | Core 37R consists of a black (GLEY 1 2.5/N), very dark greenish gray (GLEY 1 3/10Y), and very dark gray (GLEY 1 3/N) claystone with nannofossils. The very dark gray and very dark greenish gray intervals are mottled and structureless whereas there does not appear to be mottling in the black interval. There are regular color alternations throughout the core. Bioturbation intensity is low. The core is moderately to severely biscuited and the CC is completely destroyted. | Albian
369-U1516C-38R | 0 | 657 | 503.2 | 509.77 | Core 38R consists of a black (GLEY 1 2.5/N) mottled claystone with nannofossils. There are regular color alternations throughout the core with some interval being very dark greenish gray (GLEY 1 3/10Y). Bioturbation intensity is high. The core is severely biscuited. | Albian
369-U1516C-39R | 0 | 188 | 512.8 | 514.68 | Core 39R consists of a black (GLEY 1 2.5/N) mottled nannofossil-rich claystone. There are regular color alternations throughout the core with some intervals being very dark greenish gray (GLEY 1 3/10Y). Bioturbation intensity is high. The core is slightly-moderately fractured or slightly biscuited. | Albian
369-U1516C-40R | 0 | 935 | 522.4 | 531.75 | Core 40R consists of a black (GLEY 1 2.5/N) mottled nannofossil-rich claystone. There are regular alternations in the color in the claystones throughout the core with some being very dark greenish gray (GLEY 1 3/10Y). Bioturbation ranges intensity is high. Shell fragments occur in trace to common abundances throughout Sections 3 through 7 with inoceramid fragments in Section 7 (34 cm). Drillig disturbance is variable with some intervals being slightly to miderately fractured and some being severely fragmented. | Albian
369-U1516C-41R | 0 | 803 | 532 | 540.03 | Core 41R consists of a black (GLEY 1 2.5/N) claystone that is mottled in Sections 1-5 and is massive and structureless in Sections 6-7. Regular alternations in the color of the claystones become less prominent throughout the core. Bioturbation ranges from low to high. Shell fragments are common between Sections 1-5. Most of the core is moderately fractured with the exception of the lower portion of Section 6, which is severely fragmented. | Albian

## hole_sum
Sample | Top [cm] | Bottom [cm] | Top Depth [m] | Bottom Depth [m] | Lithological unit | Unit description | Summary description | Ship File Links | Shore File Links | File Data
369-U1516C | 0 | 25786 | 0 | 257.86 | Unit I | Subunit I-a | White to light greenish gray calcareous/nannofossil ooze with sponge spicules. Massive and structureless (Pleistocene to Miocene).
369-U1516C | 25786 | 41680 | 257.86 | 416.8 | Unit I | Subunit I-b | Pinkish white, pinkish gray, and very pale orange calcareous chalk with sponge spicules, and nannofossil chalk with sponge spicules. Both massive, mottled and structureless (Miocene to Eocene).
369-U1516C | 41680 | 43156 | 416.8 | 431.56 | Unit I | Subunit I-c | Pale yellow, pale green, light greenish gray, and grayish green sequence of claystone. Occasionally nannofossil-rich and contains several intervals with abundant chert (Paleocene)
369-U1516C | 43156 | 46985 | 431.56 | 469.85 | Unit II |  | White, light olive brown, and light gray massive calcareous chalk interbedded with chert. Gradual transition downhole into light greenish gray and greenish gray massive nannofossil chalk with clay and chert interbeds. Both massive and structureless (Turonian).
369-U1516C | 46985 | 48334 | 469.85 | 483.34 | Unit III |  | Alternating sequence of black, light greenish gray, greenish gray, and very dark greenish gray claystone (sometimes with nannofossils), and clayey nannofossil chalk. Massive, mottled or laminated (Cenomanian).
369-U1516C | 48334 | 53993 | 483.34 | 539.93 | Unit IV |  | Black and dark greenish gray nannofossil-rich claystone and claystone with nannofossils. Some subtle color alternations (black to dark greenish gray) throughout. Mottled or massive (Cenomanian to Albian).