## 370_103_T21
Table T21. Hydrocarbon gas (C1-C4) contents determined in headspace vials and calculated C1/C2, C1/(C2 + C3), C3/C2, and i-C4/n-C4 concentrations, Hole C0023A.
https://doi.org/10.14379/iodp.proc.370.103.2017
VAC = void gas sample, HS = safety gas sample taken on the core cutting deck, 370HS = gas sample taken from a WRC in the core processing area. - not applicable.
Core, section, interval (cm) | Sample code | Depth (mbsf) | C1 (ppm) | C2 (ppm) | C2= (ppm) | C3 (ppm) | C3= (ppm) | n-C4 (ppm) | i-C4 (ppm) | C1/C2 | C1/(C2 + C3) | C3/C2 | i-C4/n-C4
370-C0023A-
3F-3 WR, 0.0 | VAC | 203.03 | 975155 | 98 | 0.063 | 13 | 0 | 0.24 | 2 | 9905 | 8787 | 0.13 | 8.4
4F-1 WR, 71.0 | VAC | 250.54 | 1035507 | 127 | 0.14 | 8.5 | 0.031 | 0.29 | 1.6 | 8182 | 7669 | 0.067 | 5.6
5F-1 WR, 112.5 | VAC | 252.64 | 998183 | 111 | 0.087 | 7.9 | 0.02 | 0.19 | 1.6 | 8976 | 8381 | 0.071 | 8.4
13F-1 WR, 55.0 | VAC | 356.44 | 956746 | 89 | 0.063 | 13 | 0.026 | 0.46 | 6.5 | 10752 | 9355 | 0.15 | 14
13F-1 WR, 75.0 | VAC | 356.6 | 931721 | 90 | 0.071 | 14 | 0.054 | 0.51 | 7.1 | 10300 | 8934 | 0.15 | 14
13F-2 WR, 110.0 | VAC | 357.49 | 974412 | 100 | 0.1 | 17 | 0.046 | 0.65 | 8.8 | 9766 | 8312 | 0.17 | 14
13F-2 WR, 121.0 | VAC | 357.58 | 996550 | 96 | 0.078 | 15 | 0.032 | 0.55 | 7.4 | 10366 | 8998 | 0.15 | 14
1F-CC WR, 2.0-6.0 | HS | 190.34 | 4065 | 0.7 | 0.016 | 0.14 | 0.03 | 0 | 0 | 5613 | 4711 | 0.19 | -
2F-CC WR, 6.0-8.0 | HS | 204.18 | 4863 | 3 | 0.61 | 1 | 0.74 | 0.1 | 0.2 | 1617 | 1203 | 0.34 | 1.5
3F-CC WR, 9.0-13.0 | HS | 206.85 | 11366 | 2.9 | 0.17 | 0 | 0.065 | 0.063 | 0 | 3970 | 3970 | 0 | 0.58
4F-CC WR, 0.0-4.0 | HS | 254.69 | 1086 | 0.9 | 0.081 | 0.22 | 0.037 | 0.038 | 0 | 1170 | 942 | 0.24 | 0
5F-CC WR, 3.0-7.0 | HS | 256.87 | 5215 | 1.1 | 0.023 | 0.11 | 0.087 | 0 | 0 | 4922 | 4461 | 0.1 | -
6F-CC WR, 3.0-7.0 | HS | 304.47 | 4622 | 4.4 | 0.25 | 0.57 | 4.7 | 0.11 | 0.1 | 1039 | 920 | 0.13 | 1.2
7X-CC WR, 0.0-4.0 | HS | 311.27 | 8858 | 3.3 | 0.25 | 0.35 | 0.09 | 0.035 | 0.1 | 2649 | 2395 | 0.11 | 2.2
8F-CC WR, 3.0-5.0 | HS | 315 | 22580 | 5.7 | 0.16 | 0.42 | 0.092 | 0.04 | 0.1 | 3992 | 3717 | 0.074 | 2.3
9F-CC WR, 0.0-3.0 | HS | 318.39 | 7717 | 2.1 | 0.023 | 0.14 | 0 | 0 | 0 | 3760 | 3515 | 0.069 | -
10F-CC WR, 0.0-4.0 | HS | 354.61 | 7072 | 5.4 | 0.69 | 3.1 | 1.2 | 0.46 | 2.2 | 1311 | 835 | 0.57 | 4.8
11F-CC WR, 0.0-4.0 | HS | 355.71 | 14226 | 6.5 | 0.6 | 2.8 | 0.31 | 0.34 | 2.1 | 2174 | 1529 | 0.42 | 6.1
12F-CC WR, 3.0-5.0 | HS | 358.46 | 4927 | 3.6 | 0.47 | 2.1 | 0.28 | 0.3 | 1.4 | 1353 | 862 | 0.57 | 4.5
13F-CC WR, 0.0-3.0 | HS | 360.76 | 2756 | 2 | 0.24 | 1 | 0.11 | 0.14 | 0.6 | 1395 | 913 | 0.53 | 4.3
14X-CC WR, 0.0-4.0 | HS | 406.01 | 14596 | 7.2 | 0.53 | 5.5 | 0.24 | 0.31 | 2.3 | 2032 | 1153 | 0.76 | 7.4
15F-CC WR, 0.0-4.0 | HS | 407.63 | 42553 | 8 | 0.13 | 2.4 | 0.078 | 0.11 | 0.9 | 5334 | 4083 | 0.31 | 8.2
16R-CC WR, 0.0-3.0 | HS | 418.22 | 7665 | 4.9 | 0.22 | 4.4 | 0.1 | 0.18 | 1.2 | 1552 | 823 | 0.89 | 6.8
17R-CC WR, 0.0-4.0 | HS | 420.78 | 12883 | 4.6 | 0.23 | 3.6 | 0.11 | 0.15 | 1 | 2809 | 1569 | 0.79 | 6.6
18R-CC WR, 0.0-4.0 | HS | 436.18 | 10959 | 6.4 | 0.17 | 6.4 | 0.11 | 0.15 | 1.7 | 1717 | 856 | 1 | 11
19R-CC WR, 0.0-4.0 | HS | 446.19 | 11888 | 5.3 | 0.21 | 3.5 | 0.11 | 0.16 | 1.3 | 2239 | 1347 | 0.66 | 8.2
20R-CC WR, 0.0-4.0 | HS | 453.09 | 36528 | 8.9 | 0.094 | 8 | 0.081 | 0.1 | 1.3 | 4089 | 2157 | 0.9 | 13
21R-CC WR, 0.0-3.0 | HS | 462.08 | 57834 | 18 | 0.2 | 23 | 0.36 | 0.25 | 3.8 | 3213 | 1404 | 1.3 | 15
22R-CC WR, 0.0-4.0 | HS | 473.52 | 16522 | 5.7 | 0.17 | 13 | 0.15 | 0.13 | 2.3 | 2894 | 877 | 2.3 | 17
23R-CC WR, 0.0-3.0 | HS | 481.31 | 40017 | 11 | 0.084 | 20 | 0.07 | 0.11 | 2.8 | 3698 | 1298 | 1.9 | 27
24R-CC WR, 0.0-4.0 | HS | 493.7 | 5378 | 4.8 | 0.233 | 20 | 0.24 | 0.22 | 3.7 | 1128 | 220 | 4.1 | 17
25R-CC WR, 0.0-4.0 | HS | 502.18 | 4532 | 2.1 | 0.046 | 7.2 | 0.11 | 0.07 | 1.1 | 2130 | 487 | 3.4 | 17
26R-CC WR, 0.0-4.0 | HS | 511.66 | 16709 | 6.8 | 0.071 | 18 | 0.18 | 0.11 | 2.4 | 2468 | 684 | 2.6 | 22
27R-CC WR, 0.0-4.0 | HS | 515.19 | 12701 | 7.9 | 0.18 | 30 | 0.37 | 0.35 | 5.2 | 1606 | 333 | 3.8 | 15
29R-CC WR, 0.0-3.0 | HS | 533.81 | 7998 | 4.6 | 0.068 | 16 | 0.22 | 0.22 | 2.3 | 1743 | 394 | 3.4 | 10
30R-CC WR, 0.0-3.0 | HS | 539.5 | 9835 | 4.6 | 0.052 | 14 | 0.19 | 0.16 | 1.7 | 2148 | 535 | 3 | 10
31R-7 WR, 89.5-93.5 | HS | 549.17 | 21529 | 7.6 | 0.036 | 18 | 0.28 | 0.12 | 1.5 | 2823 | 851 | 2.3 | 13
32R-3 WR, 117.0-121.0 | HS | 553.27 | 14687 | 7.2 | 0.066 | 23 | 0.32 | 0.2 | 2.2 | 2047 | 488 | 3.2 | 11
33R-CC WR, 0.0-4.0 | HS | 569.09 | 20497 | 9.7 | 0.06 | 30 | 0.23 | 0.22 | 3.2 | 2120 | 510 | 3.2 | 14
34R-CC WR, 0.0-3.0 | HS | 571.41 | 9047 | 6.2 | 0.075 | 24 | 0.12 | 0.2 | 2.7 | 1463 | 304 | 3.8 | 13
35R-CC WR, 0.0-3.0 | HS | 580.01 | 13706 | 8.1 | 0.1 | 30 | 0.17 | 0.25 | 3.6 | 1686 | 362 | 3.7 | 15
35R-CC WR, 32.5-35.5 | HS | 580.33 | 10148 | 5.9 | 0.13 | 22 | 0.18 | 0.2 | 2.4 | 1711 | 364 | 3.7 | 12
36R-8 WR, 127.5 | HS | 592.26 | 4630 | 3.2 | 0.051 | 13 | 0.085 | 0.11 | 1.5 | 1457 | 292 | 4 | 14
37R-CC WR, 0.0-4.0 | HS | 596.58 | 10278 | 6 | 0.043 | 19 | 0.15 | 0.18 | 2.5 | 1707 | 406 | 3.2 | 14
38R-CC WR, 0.0-4.0 | HS | 609.95 | 16942 | 10 | 0.044 | 26 | 0.16 | 0.24 | 3.5 | 1691 | 468 | 2.6 | 15
39R-6 WR, 36.5-38.5 | HS | 617.35 | 15205 | 7.3 | 0.042 | 15 | 0.11 | 0.09 | 1.9 | 2093 | 679 | 2.1 | 22
40R-CC WR, 0.0-3.0 | HS | 630.14 | 9459 | 7.9 | 0.1 | 15 | 0.14 | 0.22 | 2.3 | 1193 | 410 | 1.9 | 10
41R-CC WR, 0.0-3.0 | HS | 639.81 | 12703 | 11 | 0.1 | 16 | 0.13 | 0.35 | 2.9 | 1156 | 468 | 1.5 | 8.3
42R-CC WR, 0.0-3.0 | HS | 645.93 | 11721 | 12 | 0.16 | 15 | 0.11 | 0.36 | 2.5 | 1010 | 435 | 1.3 | 6.9
43R-1 WR, 0.0-7.0 | HS | 649.5 | 4909 | 6.3 | 0.085 | 9.4 | 0.066 | 0.36 | 2.1 | 784 | 313 | 1.5 | 5.9
43R-CC WR, 0.0-3.0 | HS | 658.64 | 7322 | 8.9 | 0.13 | 9.1 | 0.095 | 0.47 | 1.9 | 824 | 408 | 1 | 3.9
44R-CC WR, 0.0-2.0 | HS | 668.18 | 4291 | 6.9 | 0.12 | 5.5 | 0.089 | 0.34 | 0.9 | 623 | 348 | 0.79 | 2.7
45R-CC WR, 0.0-2.0 | HS | 671.58 | 5291 | 7.6 | 0.098 | 4.9 | 0.056 | 0.33 | 0.8 | 697 | 423 | 0.65 | 2.3
47R-CC WR, 0.0-1.0 | HS | 682.68 | 4017 | 6.3 | 0.04 | 2.9 | 0.032 | 0.21 | 0.3 | 639 | 435 | 0.47 | 1.5
48R-CC WR, 0.0-2.0 | HS | 687.1 | 3959 | 7.9 | 0.093 | 4 | 0.059 | 0.35 | 0.5 | 498 | 331 | 0.51 | 1.4
49R-CC WR, 16.0-19.0 | HS | 691.38 | 3986 | 7.1 | 0.06 | 3 | 0.05 | 0.22 | 0.3 | 561 | 393 | 0.43 | 1.3
50R-CC WR, 0.0-2.0 | HS | 697.22 | 4933 | 10 | 0.092 | 4.4 | 0.076 | 0.36 | 0.4 | 479 | 337 | 0.42 | 1.1
51R-CC WR, 0.0-2.0 | HS | 702.13 | 3349 | 5 | 0.024 | 1.4 | 0.025 | 0.08 | 0.1 | 673 | 524 | 0.28 | 1.2
52R-2 WR, 131.0-133.0 | HS | 705.14 | 3586 | 7.3 | 0 | 2.5 | 0.034 | 0.19 | 0.2 | 494 | 366 | 0.35 | 1.1
53R-CC WR, 0.0-3.0 | HS | 707.97 | 2561 | 8.4 | 0.078 | 3.9 | 0.063 | 0.37 | 0.4 | 305 | 208 | 0.46 | 1
54R-CC WR, 0.0-2.0 | HS | 714.17 | 3852 | 8.4 | 0.058 | 2.5 | 0.053 | 0.2 | 0.2 | 456 | 351 | 0.3 | 1.1
55R-CC WR, 0.0-2.0 | HS | 721.82 | 2881 | 8.2 | 0.065 | 2.7 | 0.042 | 0.23 | 0.2 | 352 | 263 | 0.34 | 1.02
56R-CC WR, 0.0-3.0 | HS | 727.22 | 1382 | 5.6 | 0.056 | 2.1 | 0.043 | 0.2 | 0.2 | 248 | 180 | 0.38 | 0.9
57R-CC WR, 0.0-3.0 | HS | 730.8 | 2002 | 10 | 0.1 | 4.3 | 0.099 | 0.48 | 0.4 | 200 | 140 | 0.43 | 0.89
58R-CC WR, 0.0-2.0 | HS | 735.37 | 1492 | 4.7 | 0.037 | 1.4 | 0.039 | 0.09 | 0.1 | 320 | 245 | 0.31 | 0.92
59R-CC WR, 25.0-27.0 | HS | 742.31 | 3083 | 10 | 0.055 | 2.9 | 0.047 | 0.2 | 0.2 | 305 | 236 | 0.29 | 1.2
60R-CC WR, 0.0-2.0 | HS | 745.78 | 2634 | 8.8 | 0.038 | 2.4 | 0.043 | 0.21 | 0.2 | 299 | 235 | 0.27 | 0.86
61R-CC WR, 0.0-2.0 | HS | 752.17 | 3369 | 15 | 0.065 | 4.6 | 0.054 | 0.44 | 0.4 | 229 | 175 | 0.31 | 0.87
62R-CC WR, 0.0-1.0 | HS | 755.18 | 1580 | 6.4 | 0.029 | 1.8 | 0.019 | 0.12 | 0.1 | 247 | 193 | 0.28 | 0.93
63R-CC WR, 0.0-2.0 | HS | 759.86 | 2845 | 15 | 0.067 | 4.8 | 0.066 | 0.44 | 0.4 | 187 | 142 | 0.32 | 0.93
64R-CC WR, 0.0-2.0 | HS | 763.92 | 2048 | 11 | 0.051 | 3 | 0.037 | 0.25 | 0.2 | 194 | 151 | 0.29 | 1
65R-CC WR, 10.5-12.5 | HS | 769.42 | 1092 | 6.9 | 0.031 | 2.2 | 0.039 | 0.19 | 0.2 | 159 | 121 | 0.32 | 1
66R-CC WR, 0.0-1.0 | HS | 774.85 | 1304 | 9.5 | 0.088 | 3.1 | 0.058 | 0.29 | 0.3 | 137 | 104 | 0.32 | 1
67R-CC WR, 0.0-1.0 | HS | 778.42 | 1523 | 12 | 0.038 | 4 | 0.042 | 0.39 | 0.4 | 124 | 93 | 0.33 | 0.9
68R-CC WR, 0.0-1.0 | HS | 781.3 | 1448 | 12 | 0.04 | 3.6 | 0.037 | 0.32 | 0.3 | 123 | 94 | 0.31 | 1
69R-CC WR, 0.0-2.0 | HS | 787.09 | 976 | 7.2 | 0.045 | 2 | 0.013 | 0.18 | 0.2 | 136 | 106 | 0.28 | 0.86
70R-CC WR, 0.0-2.0 | HS | 790.23 | 799 | 7.9 | 0.037 | 2.7 | 0.043 | 0.27 | 0.3 | 101 | 75 | 0.35 | 0.93
71R-CC WR, 0.0-2.0 | HS | 796.4 | 1016 | 8.7 | 0.031 | 2.6 | 0.031 | 0.28 | 0.2 | 117 | 89 | 0.3 | 0.84
72R-CC WR, 20.0-21.0 | HS | 799.88 | 830 | 8.8 | 0.065 | 3.1 | 0.063 | 0.35 | 0.3 | 94 | 70 | 0.35 | 0.84
73R-CC WR, 0.0-2.0 | HS | 804 | 1049 | 11 | 0.056 | 3.4 | 0.034 | 0.3 | 0.3 | 96 | 73 | 0.31 | 0.85
74R-CC WR, 0.0-2.0 | HS | 809.08 | 200 | 2.9 | 0 | 1.1 | 0 | 0.15 | 0.1 | 69 | 50 | 0.38 | 0.73
75R-CC WR, 0.0-2.0 | HS | 812.81 | 681 | 7.3 | 0.04 | 2.3 | 0.035 | 0.24 | 0.2 | 94 | 72 | 0.31 | 0.76
75R-CC WR, 52.5-54.5 | HS | 813.34 | 663 | 8.7 | 0.032 | 2.8 | 0.046 | 0.32 | 0.2 | 76 | 57 | 0.32 | 0.76
76R-CC WR, 0.0-2.0 | HS | 818.49 | 734 | 11 | 0.051 | 3.9 | 0.041 | 0.48 | 0.4 | 69 | 51 | 0.37 | 0.73
77R-CC WR, 0.0-2.0 | HS | 822.21 | 1345 | 18 | 0.055 | 5.7 | 0.062 | 0.63 | 0.5 | 77 | 58 | 0.32 | 0.79
78R-CC WR, 0.0-2.0 | HS | 827.58 | 852 | 12 | 0.041 | 4.1 | 0.045 | 0.49 | 0.3 | 70 | 53 | 0.33 | 0.67
79R-CC WR, 0.0-2.0 | HS | 832.38 | 325 | 6 | 0.021 | 2.1 | 0.027 | 0.25 | 0.2 | 54 | 40 | 0.36 | 0.81
80R-CC WR, 0.0-2.0 | HS | 842.15 | 698 | 10 | 0.039 | 3.1 | 0.021 | 0.3 | 0.2 | 67 | 51 | 0.29 | 0.8
81R-CC WR, 0.0-2.0 | HS | 851.66 | 984 | 11 | 0.034 | 3 | 0.053 | 0.32 | 0.3 | 92 | 71 | 0.28 | 0.86
82R-CC WR, 0.0-2.0 | HS | 855.89 | 879 | 18 | 0.045 | 5.9 | 0.053 | 0.67 | 0.6 | 49 | 37 | 0.33 | 0.86
83R-CC WR, 26.0-28.0 | HS | 867.42 | 400 | 5.8 | 0.029 | 2.3 | 0.028 | 0.29 | 0.2 | 69 | 50 | 0.4 | 0.76
84R-CC WR, 0.0-2.0 | HS | 879.42 | 931 | 26 | 0.072 | 9.4 | 0.072 | 1.1 | 1 | 36 | 26 | 0.36 | 0.92
85R-CC WR, 0.0-2.0 | HS | 885.47 | 631 | 18 | 0.038 | 6.5 | 0.042 | 0.73 | 0.7 | 35 | 26 | 0.36 | 1
86R-3 WR, 150.0-151.0 | HS | 893.18 | 660 | 20 | 0.036 | 7.5 | 0.042 | 0.91 | 1.1 | 32 | 24 | 0.36 | 1.2
87R-8 WR, 51.5-53.5 | HS | 908.36 | 863 | 29 | 0.044 | 11 | 0.071 | 1.5 | 2.3 | 29 | 21 | 0.39 | 1.5
88R-CC WR, 0.0-2.0 | HS | 914.09 | 1018 | 40 | 0.059 | 16 | 0.11 | 2.2 | 3.6 | 25 | 18 | 0.41 | 1.6
89R-CC WR, 0.0-2.0 | HS | 927.68 | 737 | 31 | 0.042 | 12 | 0.057 | 1.4 | 2.6 | 24 | 17 | 0.38 | 1.8
90R-CC WR, 0.0-2.0 | HS | 933.86 | 302 | 15 | 0.067 | 6.2 | 0.063 | 0.8 | 1.5 | 20 | 14 | 0.4 | 1.9
90R-CC WR, 20.0-22.0 | HS | 934.06 | 602 | 19 | 0.034 | 6.9 | 0.049 | 0.77 | 0.9 | 31 | 23 | 0.35 | 1.2
91R-CC WR, 0.0-2.0 | HS | 946.59 | 1137 | 48 | 0.054 | 18 | 0.096 | 2.5 | 6.2 | 24 | 17 | 0.38 | 2.5
92R-5 WR, 134.0-136.0 | HS | 953.58 | 1188 | 50 | 0.044 | 19 | 0.069 | 2.6 | 7.1 | 24 | 17 | 0.39 | 2.7
93R-CC WR, 0.0-2.0 | HS | 967.12 | 939 | 49 | 0.046 | 23 | 0.084 | 3.9 | 12.5 | 19 | 13 | 0.46 | 3.2
94R-CC WR, 0.0-2.0 | HS | 977.66 | 1079 | 52 | 0.039 | 21 | 0.07 | 3.1 | 12.8 | 21 | 15 | 0.4 | 4.1
95R-CC WR, 0.0-2.0 | HS | 984.93 | 370 | 28 | 0.032 | 15 | 0.041 | 2.4 | 9.5 | 13 | 9 | 0.52 | 3.9
96R-CC WR, 0.0-2.0 | HS | 998.75 | 878 | 52 | 0.049 | 24 | 0.091 | 4.4 | 20.4 | 17 | 12 | 0.45 | 4.7
97R-CC WR, 0.0-2.0 | HS | 1009.11 | 1119 | 59 | 0.042 | 24 | 0.1 | 3.5 | 11 | 19 | 13 | 0.41 | 3.1
98R-CC WR, 2.0-4.0 | HS | 1019.65 | 1602 | 88 | 0.053 | 39 | 0.11 | 8.2 | 39.9 | 18 | 13 | 0.45 | 4.9
99R-CC WR, 0.0-2.0 | HS | 1030.06 | 1046 | 48 | 0.021 | 17 | 0.043 | 3.2 | 16.7 | 22 | 16 | 0.37 | 5.2
99R-8 WR, 102.5 | HS | 1030.06 | 839 | 47 | 0.024 | 19 | 0.057 | 3.8 | 18.8 | 18 | 13 | 0.4 | 5
100R-CC WR, 0.0-2.0 | HS | 1036.46 | 2421 | 113 | 0.053 | 43 | 0.13 | 8.2 | 35.7 | 21 | 16 | 0.38 | 4.4
101R-CC WR, 0.0-2.0 | HS | 1050.24 | 989 | 71 | 0.04 | 37 | 0.099 | 8.2 | 23.9 | 14 | 9 | 0.52 | 2.9
102R-8 WR, 0.0-2.0 | HS | 1058.62 | 1441 | 59 | 0.022 | 20 | 0.048 | 3.4 | 8 | 24 | 18 | 0.34 | 2.3
103R-CC WR, 0.0-2.0 | HS | 1070.18 | 1639 | 97 | 0.036 | 43 | 0.1 | 8.8 | 15.8 | 17 | 12 | 0.45 | 1.8
104R-CC WR, 0.0 | HS | 1078.21 | 1656 | 70 | 0.019 | 21 | 0.052 | 3.3 | 3.7 | 24 | 18 | 0.3 | 1.1
105R-CC WR, 0.0-2.0 | HS | 1083.77 | 1089 | 43 | 0 | 12 | 0.018 | 1.7 | 1.5 | 25 | 20 | 0.28 | 0.88
106R-CC WR, 0.0-2.0 | HS | 1094.7 | 1015 | 42 | 0.03 | 10 | 0.038 | 1.2 | 0.4 | 24 | 19 | 0.25 | 0.35
107R-CC WR, 0.0-2.0 | HS | 1103.94 | 1387 | 56 | 0.7 | 13 | 0.33 | 1.6 | 0.5 | 25 | 20 | 0.23 | 0.32
108R-CC WR, 0.0-2.0 | HS | 1112.68 | 1699 | 84 | 0.18 | 19 | 0.16 | 1.7 | 0.3 | 20 | 16 | 0.23 | 0.19
109R-CC WR, 0.0-2.0 | HS | 1120.42 | 738 | 24 | 0.039 | 4.8 | 0.031 | 0.35 | 0.1 | 30 | 25 | 0.2 | 0.22
110R-CC WR, 0.0-2.0 | HS | 1126.55 | 14 | 0.3 | 0 | 0.06 | 0 | 0 | 0 | 55 | 45 | 0.23 | -
111R-CC WR, 0.0-5.0 | HS | 1173.52 | 42 | 0.2 | 0.026 | 0 | 0 | 0 | 0 | 174 | 174 | 0 | -
112R-1 WR, 5.0-7.0 | HS | 1176.55 | 202 | 1.1 | 0.015 | 0 | 0 | 0.028 | 0 | 189 | 189 | 0 | 0
1F-1 WR, 107.0-112.0 | 370HS | 189.91 | 8928 | 2.4 | 0.16 | 0.64 | 0.072 | 0.041 | 0.1 | 3754 | 2954 | 0.27 | 2.5
2F-1 WR, 108.0-111.5 | 370HS | 204.08 | 3640 | 2.9 | 0.4 | 1.1 | 0.18 | 0.091 | 0.2 | 1273 | 925 | 0.38 | 1.9
3F-3 WR, 107.0-111.0 | 370HS | 206.6 | 2632 | 2.6 | 0.53 | 1 | 0.22 | 0.075 | 0.1 | 1010 | 736 | 0.37 | 2
4F-1 WR, 82.0-87.0 | 370HS | 253.63 | 5540 | 3.6 | 0.2 | 0.82 | 0.082 | 0.094 | 0.1 | 1534 | 1250 | 0.23 | 1.5
5F-2 WR, 12.0-18.0 | 370HS | 255.71 | 5894 | 3.8 | 0.16 | 0.74 | 0.064 | 0.049 | 0.2 | 1567 | 1310 | 0.2 | 3.7
5F-3 WR, 22.5-27.5 | 370HS | 256.63 | 9245 | 2.7 | 0.12 | 0.42 | 0.05 | 0.049 | 0 | 3484 | 3007 | 0.16 | 0.54
6F-2 WR, 129.0-133.0 | 370HS | 304.4 | 3448 | 4.6 | 0.23 | 0 | 0 | 0.075 | 0 | 747 | 747 | 0 | 0.17
7X-2 WR, 15.0-18.0 | 370HS | 305.83 | 3493 | 3.4 | 0.26 | 0.4 | 0.099 | 0.058 | 0.1 | 1021 | 914 | 0.12 | 1.7
7X-4 WR, 110.0-115.0 | 370HS | 309.46 | 3498 | 7.1 | 0.44 | 1 | 0.19 | 0.13 | 0.2 | 495 | 433 | 0.14 | 1.5
8F-1 WR, 30.0-47.0 | 370HS | 314.8 | 6444 | 3.9 | 0.14 | 0.35 | 0.058 | 0.052 | 0 | 1669 | 1530 | 0.091 | 0.8
9F-3 WR, 92.0-97.0 | 370HS | 318.08 | 10982 | 3.1 | 0.059 | 0.24 | 0.02 | 0 | 0 | 3519 | 3263 | 0.078 | -
10F-2 WR, 83.0-88.0 | 370HS | 354.55 | 2353 | 2.8 | 0.3 | 1.6 | 0.19 | 0.22 | 0.9 | 855 | 544 | 0.57 | 4
11F-1 WR, 17.0-23.0 | 370HS | 355.17 | 5356 | 3.3 | 0.32 | 1.4 | 0.17 | 0.15 | 0.9 | 1616 | 1134 | 0.43 | 6
12F-1 WR, 130.0-135.0 | 370HS | 358.3 | 1591 | 2 | 0.32 | 1.4 | 0.15 | 0.19 | 0.8 | 814 | 480 | 0.7 | 4.4
13F-2 WR, 108.0-114.0 | 370HS | 360.48 | 3213 | 2.2 | 0.34 | 1.5 | 0.13 | 0.2 | 1 | 1491 | 886 | 0.68 | 4.9
14X-1 WR, 120.0-124.5 | 370HS | 404.2 | 11728 | 6.2 | 0.22 | 3.9 | 0.1 | 0.17 | 1.4 | 1900 | 1167 | 0.63 | 8.1
14X-2 WR, 48.0-51.0 | 370HS | 404.73 | 1162 | 0.4 | 0.16 | 0.41 | 0.075 | 0.035 | 0.2 | 2782 | 1402 | 0.98 | 5
16R-2 WR, 72.0-80.0 | 370HS | 412.35 | 4620 | 5.4 | 0.24 | 4.4 | 0.1 | 0.18 | 1.3 | 856 | 472 | 0.81 | 7.5
16R-6 WR, 50.0-55.0 | 370HS | 416.46 | 2880 | 3.3 | 0.12 | 2.8 | 0.073 | 0.092 | 0.7 | 864 | 467 | 0.85 | 7.9
18R-1 WR, 12.0-19.0 | 370HS | 428.12 | 11129 | 3.7 | 0.081 | 2.4 | 0.092 | 0.05 | 0.5 | 3021 | 1841 | 0.64 | 11
18R-2 WR, 119.0-127.0 | 370HS | 430.4 | 14752 | 4.2 | 0.074 | 2.5 | 0.089 | 0.052 | 0.6 | 3539 | 2196 | 0.61 | 11
19R-1 WR, 12.0-20.0 | 370HS | 437.62 | 4604 | 5.1 | 0.2 | 6.2 | 0.098 | 0.15 | 1.7 | 903 | 406 | 1.2 | 11
19R-5 WR, 92.0-100.0 | 370HS | 443.32 | 3847 | 3.8 | 0.12 | 5.4 | 0.09 | 0.094 | 1.1 | 1020 | 420 | 1.4 | 11
20R-2 WR, 2.0-16.0 | 370HS | 448.41 | 25369 | 6.5 | 0.069 | 6.3 | 0.08 | 0.08 | 1.1 | 3907 | 1984 | 0.97 | 14
20R-4 WR, 102.0-111.0 | 370HS | 451.86 | 8375 | 5.9 | 0.19 | 8.9 | 0.2 | 0.15 | 2 | 1431 | 569 | 1.5 | 13
21R-2 WR, 34.0-42.0 | 370HS | 457.55 | 6306 | 3.8 | 0.071 | 5.7 | 0.068 | 0.093 | 0.9 | 1662 | 666 | 1.5 | 10
21R-3 WR, 30.0-40.0 | 370HS | 458.82 | 4923 | 5.6 | 0.19 | 11 | 0.14 | 0.2 | 2.2 | 871 | 297 | 1.9 | 11
22R-8 WR, 101.0-107.0 | 370HS | 473.06 | 20557 | 6.6 | 0.12 | 13 | 0.11 | 0.087 | 2 | 3112 | 1072 | 1.9 | 23
23R-2 WR, 78.0-85.0 | 370HS | 477.22 | 36504 | 11 | 0.1 | 20 | 0.18 | 0.094 | 2.8 | 3404 | 1201 | 1.8 | 30
23R-5 WR, 46.0-52.0 | 370HS | 480.65 | 22392 | 7.4 | 0.12 | 16 | 0.1 | 0.083 | 2.6 | 3041 | 964 | 2.2 | 31
24R-3 WR, 67.0-75.0 | 370HS | 486.97 | 4865 | 3.3 | 0.095 | 10 | 0.11 | 0.082 | 1.9 | 1497 | 362 | 3.1 | 23
24R-6 WR, 32.0-40.0 | 370HS | 490.03 | 5624 | 3.2 | 0.049 | 8.7 | 0.081 | 0.064 | 1.2 | 1737 | 471 | 2.7 | 19
25R-1 WR, 79.0-86.0 | 370HS | 494.79 | 9289 | 4.1 | 0.072 | 11 | 0.14 | 0.1 | 1.7 | 2240 | 594 | 2.8 | 18
25R-6 WR, 33.0-41.0 | 370HS | 499.8 | 7231 | 4.3 | 0.086 | 14 | 0.28 | 0.11 | 2.1 | 1680 | 398 | 3.2 | 19
26R-1 WR, 57.0-65.0 | 370HS | 504.07 | 15338 | 5.2 | 0.038 | 12 | 0.27 | 0.064 | 1.6 | 2943 | 889 | 2.3 | 25
26R-4 WR, 2.0-13.0 | 370HS | 506.89 | 21735 | 7.7 | 0.057 | 18 | 0.3 | 0.022 | 2.8 | 2838 | 839 | 2.4 | 128
27R-1 WR, 67.0-75.0 | 370HS | 513.67 | 16429 | 6.8 | 0.071 | 18 | 0.23 | 0.14 | 2.6 | 2421 | 673 | 2.6 | 18
29R-1 WR, 88.0-93.0 | 370HS | 532.88 | 7575 | 6.1 | 0.11 | 25 | 0.35 | 0.39 | 3.3 | 1252 | 248 | 4 | 8.6
31R-2 WR, 39.0-47.0 | 370HS | 542.62 | 8792 | 5.2 | 0.087 | 18 | 0.24 | 0.22 | 2.3 | 1693 | 382 | 3.4 | 10
31R-6 WR, 45.0-53.0 | 370HS | 547.72 | 20218 | 10 | 0.097 | 32 | 0.4 | 0.29 | 3.3 | 2021 | 486 | 3.2 | 11
32R-2 WR, 29.0-34.0 | 370HS | 551.86 | 12022 | 6.2 | 0.064 | 22 | 0.29 | 0.21 | 2.2 | 1946 | 428 | 3.5 | 10
33R-3 WR, 79.0-88.0 | 370HS | 562.09 | 19262 | 9.7 | 0.056 | 33 | 0.19 | 0.3 | 3.7 | 1980 | 446 | 3.4 | 12
33R-7 WR, 120.0-128.0 | 370HS | 567.58 | 19443 | 12 | 0.082 | 44 | 0.26 | 0.37 | 4.7 | 1636 | 347 | 3.7 | 13
34R-2 WR, 32.0-40.0 | 370HS | 570.61 | 18571 | 10 | 0.066 | 35 | 0.18 | 0.31 | 4 | 1811 | 412 | 3.4 | 13
35R-3 WR, 63.0-71.0 | 370HS | 576.11 | 31712 | 17 | 0.092 | 55 | 0.23 | 0.39 | 5.7 | 1862 | 438 | 3.3 | 15
35R-5 WR, 78.0-79.0 | 370HS | 578.53 | 21856 | 10 | 0.047 | 33 | 0.16 | 0.21 | 3.2 | 2102 | 506 | 3.2 | 15
36R-2 WR, 48.0-56.0 | 370HS | 584.56 | 22152 | 14 | 0.14 | 53 | 0.32 | 0.41 | 6.1 | 1550 | 331 | 3.7 | 15
36R-7 WR, 32.0-37.0 | 370HS | 590.22 | 8949 | 6.3 | 0.066 | 24 | 0.11 | 0.16 | 2.7 | 1428 | 300 | 3.8 | 17
37R-3 WR, 32.0-40.0 | 370HS | 593.62 | 14895 | 7.3 | 0.043 | 21 | 0.19 | 0.17 | 2.5 | 2034 | 521 | 2.9 | 15
37R-5 WR, 66.0-71.0 | 370HS | 595.46 | 16231 | 8.4 | 0.048 | 24 | 0.22 | 0.14 | 2.4 | 1944 | 503 | 2.9 | 17
38R-2 WR, 77.0-84.0 | 370HS | 603.73 | 16487 | 8.8 | 0.05 | 24 | 0.19 | 0.21 | 3.1 | 1870 | 502 | 2.7 | 15
39R-4 WR, 74.5-78.0 | 370HS | 615.53 | 14044 | 8.6 | 0.051 | 21 | 0.14 | 0.2 | 3 | 1628 | 482 | 2.4 | 15
40R-1 WR, 35.0-40.0 | 370HS | 621.35 | 18631 | 11 | 0.043 | 22 | 0.14 | 0.22 | 2.9 | 1684 | 557 | 2 | 13
41R-3 WR, 47.0-52.0 | 370HS | 632.99 | 13394 | 11 | 0.062 | 19 | 0.13 | 0.23 | 3.1 | 1263 | 458 | 1.8 | 14
41R-6 WR, 84.0-87.0 | 370HS | 637.21 | 13991 | 14 | 0.124 | 23 | 0.16 | 0.41 | 3.6 | 1025 | 380 | 1.7 | 8.6
42R-3 WR, 108.0-112.0 | 370HS | 643.45 | 4206 | 4.8 | 0.048 | 7.2 | 0.034 | 0.13 | 1.1 | 880 | 350 | 1.5 | 8.1
42R-5 WR, 2.0-8.0 | 370HS | 645.3 | 11262 | 10 | 0.09 | 13 | 0.067 | 0.24 | 1.9 | 1074 | 484 | 1.2 | 7.7
43R-1 WR, 2.0-7.0 | 370HS | 649.52 | 7259 | 7.6 | 0.064 | 9.3 | 0.047 | 0.24 | 1.5 | 951 | 430 | 1.2 | 6.1
44R-5 WR, 48.0-56.0 | 370HS | 661.82 | 4938 | 5.6 | 0.043 | 4.4 | 0.029 | 0.16 | 0.7 | 878 | 494 | 0.78 | 4.2
45R-1 WR, 42.0-47.0 | 370HS | 668.92 | 5267 | 6.4 | 0.046 | 3.9 | 0.04 | 0.22 | 0.6 | 820 | 510 | 0.61 | 2.6
46R-1 WR, 57.0-62.0 | 370HS | 673.54 | 3558 | 5.8 | 0.064 | 4.1 | 0.044 | 0.28 | 0.6 | 608 | 358 | 0.7 | 2.2
47R-1 WR, 33.0-41.0 | 370HS | 678.27 | 4961 | 8.6 | 0.097 | 5.2 | 0.072 | 0.41 | 0.8 | 579 | 361 | 0.6 | 1.9
48R-1 WR, 88.0-92.0 | 370HS | 683.84 | 4876 | 7.4 | 0.051 | 3.3 | 0.04 | 0.22 | 0.3 | 659 | 457 | 0.44 | 1.6
49R-1 WR, 2.0-9.0 | 370HS | 687.52 | 4376 | 8.1 | 0.061 | 3.9 | 0.052 | 0.3 | 0.5 | 537 | 364 | 0.47 | 1.6
50R-1 WR, 2.0-9.0 | 370HS | 692.52 | 1221 | 3.4 | 0.041 | 2 | 0.034 | 0.16 | 0.1 | 360 | 226 | 0.59 | 0.49
51R-2 WR, 60.0-68.0 | 370HS | 699.36 | 1710 | 3.9 | 0.04 | 1.7 | 0.021 | 0.15 | 0.2 | 440 | 308 | 0.43 | 1.1
52R-1 WR, 2.0-10.0 | 370HS | 702.52 | 3492 | 6.2 | 0.037 | 2 | 0.019 | 0.14 | 0.1 | 565 | 429 | 0.32 | 1
53R-1 WR, 40.0-47.0 | 370HS | 707.9 | 16016 | 11 | 0.054 | 20 | 0.17 | 0.22 | 3.1 | 1479 | 513 | 1.9 | 14
54R-1 WR, 2.0-6.0 | 370HS | 712.52 | 5219 | 14 | 0.099 | 5.5 | 0.09 | 0.48 | 0.5 | 364 | 262 | 0.39 | 1.1
55R-1 WR, 60.0-65.0 | 370HS | 718.1 | 5449 | 15 | 0.088 | 5.6 | 0.079 | 0.49 | 0.5 | 354 | 260 | 0.36 | 1
56R-2 WR, 2.0-9.0 | 370HS | 723.81 | 3440 | 10 | 0.059 | 3.4 | 0.05 | 0.29 | 0.3 | 339 | 254 | 0.34 | 1
57R-1 WR, 110.0-114.0 | 370HS | 728.6 | 4019 | 13 | 0.075 | 4.2 | 0.08 | 0.36 | 0.4 | 313 | 236 | 0.32 | 1
58R-2 WR, 79.0-84.0 | 370HS | 733.99 | 2367 | 7.7 | 0.055 | 2.4 | 0.034 | 0.15 | 0.1 | 308 | 236 | 0.31 | 0.9
59R-2 WR, 87.0-92.0 | 370HS | 739.07 | 1850 | 6.2 | 0.033 | 1.9 | 0.024 | 0.17 | 0.2 | 300 | 229 | 0.31 | 0.9
60R-2 WR, 87.0-93.0 | 370HS | 744.56 | 1868 | 6.6 | 0.029 | 1.9 | 0.025 | 0.18 | 0.2 | 282 | 218 | 0.29 | 0.9
61R-4 WR, 78.0-86.0 | 370HS | 751.93 | 2985 | 11 | 0.036 | 3 | 0.028 | 0.23 | 0.2 | 262 | 208 | 0.26 | 1
62R-1 WR, 2.0-10.0 | 370HS | 752.52 | 2444 | 9.6 | 0.039 | 2.7 | 0.04 | 0.2 | 0.2 | 255 | 200 | 0.28 | 0.9
64R-1 WR, 2.0-7.0 | 370HS | 762.52 | 6802 | 7.2 | 0.05 | 4.7 | 0.043 | 0.22 | 0.7 | 949 | 571 | 0.66 | 3.3
65R-3 WR, 65.0-70.5 | 370HS | 769.26 | 1318 | 8.1 | 0.04 | 2.6 | 0.049 | 0.25 | 0.2 | 163 | 123 | 0.33 | 1
66R-1 WR, 30.0-36.0 | 370HS | 771.78 | 1200 | 7.6 | 0.039 | 2.3 | 0.028 | 0.22 | 0.2 | 159 | 122 | 0.3 | 0.9
66R-3 WR, 32.0-37.0 | 370HS | 773.63 | 1906 | 13 | 0.057 | 4.2 | 0.058 | 0.36 | 0.3 | 145 | 110 | 0.32 | 1
67R-2 WR, 2.0-8.0 | 370HS | 776.23 | 694 | 6.5 | 0.042 | 2.4 | 0.035 | 0.21 | 0.2 | 107 | 78 | 0.38 | 1
67R-3 WR, 2.0-5.0 | 370HS | 777.59 | 1713 | 15 | 0.067 | 5.5 | 0.079 | 0.59 | 0.5 | 115 | 84 | 0.37 | 0.9
68R-1 WR, 2.0-8.0 | 370HS | 780.02 | 585 | 4.5 | 0.027 | 1.4 | 0.027 | 0.13 | 0.1 | 130 | 98 | 0.32 | 1.1
69R-1 WR, 55.0-60.0 | 370HS | 785.55 | 963 | 6.9 | 0.019 | 1.9 | 0.019 | 0.17 | 0.2 | 139 | 109 | 0.28 | 0.89
71R-1 WR, 45.0-50.0 | 370HS | 793.45 | 465 | 4.4 | 0.025 | 1.4 | 0.021 | 0.15 | 0.1 | 106 | 80 | 0.32 | 0.87
72R-1 WR, 67.0-71.5 | 370HS | 798.67 | 1124 | 11 | 0.051 | 3.7 | 0.089 | 0.46 | 0.4 | 103 | 77 | 0.34 | 0.86
76R-2 WR, 2.0-8.0 | 370HS | 817.33 | 759 | 9.4 | 0.032 | 2.9 | 0.05 | 0.3 | 0.3 | 81 | 62 | 0.31 | 0.84
77R-2 WR, 2.0-7.0 | 370HS | 820.77 | 997 | 13 | 0.032 | 3.7 | 0.039 | 0.35 | 0.5 | 79 | 61 | 0.29 | 1.5
78R-3 WR, 2.0-9.0 | 370HS | 825.59 | 788 | 10 | 0.055 | 3.3 | 0.047 | 0.37 | 0.3 | 77 | 59 | 0.32 | 0.77
79R-1 WR, 118.0-123.0 | 370HS | 829.18 | 275 | 5.7 | 0.029 | 2.5 | 0.054 | 0.37 | 0.3 | 48 | 33 | 0.44 | 0.76
80R-1 WR, 125.0-130.0 | 370HS | 834.21 | 858 | 11 | 0.027 | 3 | 0.031 | 0.28 | 0.2 | 78 | 62 | 0.27 | 0.8
80R-7 WR, 47.0-55.0 | 370HS | 841.14 | 1191 | 19 | 0.047 | 5.8 | 0.058 | 0.59 | 0.5 | 63 | 48 | 0.31 | 0.77
81R-3 WR, 2.0-10.0 | 370HS | 845.04 | 790 | 14 | 0.034 | 4.3 | 0.037 | 0.46 | 0.4 | 58 | 44 | 0.32 | 0.79
81R-7 WR, 75.0-80.0 | 370HS | 850.58 | 806 | 16 | 0.042 | 5.8 | 0.062 | 0.67 | 0.5 | 50 | 36 | 0.36 | 0.75
82R-2 WR, 99.0-105.0 | 370HS | 853.97 | 765 | 17 | 0.05 | 5.9 | 0.065 | 0.68 | 0.6 | 46 | 34 | 0.36 | 0.88
83R-1 WR, 8.0-13.0 | 370HS | 861.58 | 1041 | 25 | 0.062 | 9.2 | 0.11 | 1.1 | 0.9 | 41 | 30 | 0.36 | 0.82
83R-3 WR, 77.0-83.0 | 370HS | 865.1 | 900 | 21 | 0.04 | 6.9 | 0.083 | 0.73 | 0.6 | 44 | 33 | 0.33 | 0.85
84R-2 WR, 52.0-57.0 | 370HS | 872.83 | 867 | 18 | 0.03 | 5.4 | 0.038 | 0.54 | 0.5 | 48 | 37 | 0.3 | 0.93
85R-1 WR, 95.0-100.0 | 370HS | 881.45 | 1153 | 28 | 0.044 | 9.1 | 0.075 | 1 | 0.9 | 41 | 31 | 0.32 | 0.89
85R-3 WR, 62.0-67.0 | 370HS | 883.73 | 932 | 23 | 0.03 | 7.1 | 0.042 | 0.73 | 0.7 | 41 | 31 | 0.31 | 1
86R-2 WR, 35.0-40.0 | 370HS | 890.61 | 711 | 22 | 0.047 | 8.4 | 0.054 | 1.1 | 1.2 | 33 | 24 | 0.39 | 1.2
87R-3 WR, 37.0-42.0 | 370HS | 901.88 | 803 | 27 | 0.044 | 10 | 0.075 | 1.3 | 1.7 | 30 | 22 | 0.37 | 1.4
87R-7 WR, 57.0-67.0 | 370HS | 907.3 | 903 | 26 | 0.035 | 8.6 | 0.045 | 0.92 | 1.3 | 34 | 26 | 0.32 | 1.4
88R-3 WR, 2.0-7.0 | 370HS | 911.05 | 1172 | 37 | 0.056 | 13 | 0.091 | 1.5 | 2.4 | 32 | 24 | 0.34 | 1.6
89R-3 WR, 95.0-100.0 | 370HS | 921.85 | 1289 | 43 | 0.044 | 15 | 0.071 | 1.7 | 2.9 | 30 | 22 | 0.35 | 1.7
89R-7 WR, 70.0-77.0 | 370HS | 926.71 | 1271 | 45 | 0.053 | 17 | 0.093 | 2.2 | 3.7 | 29 | 21 | 0.38 | 1.7
90R-2 WR, 87.0-92.0 | 370HS | 929.98 | 1225 | 38 | 0.036 | 13 | 0.081 | 1.5 | 3.1 | 32 | 24 | 0.33 | 2.1
90R-5 WR, 87.0-92.0 | 370HS | 933.47 | 1386 | 49 | 0.051 | 17 | 0.097 | 2.2 | 4.6 | 28 | 21 | 0.35 | 2.1
91R-3 WR, 42.0-47.0 | 370HS | 939.2 | 845 | 35 | 0.049 | 14 | 0.078 | 1.8 | 4 | 24 | 17 | 0.4 | 2.2
91R-7 WR, 132.0-137.5 | 370HS | 944.22 | 723 | 28 | 0.044 | 11 | 0.054 | 1.4 | 3.1 | 25 | 18 | 0.38 | 2.2
92R-3 WR, 2.0-7.0 | 370HS | 949.43 | 1088 | 36 | 0.03 | 12 | 0.045 | 1.4 | 3.5 | 31 | 23 | 0.33 | 2.5
93R-4 WR, 129.0-133.0 | 370HS | 961.12 | 948 | 35 | 0.024 | 12 | 0.044 | 1.6 | 4.9 | 27 | 20 | 0.35 | 3.1
93R-8 WR, 75.0-80.0 | 370HS | 965.03 | 1024 | 39 | 0.033 | 13 | 0.05 | 1.6 | 5.5 | 26 | 20 | 0.33 | 3.4
94R-2 WR, 5.0-10.0 | 370HS | 969.1 | 1245 | 53 | 0.041 | 20 | 0.072 | 2.9 | 10.3 | 23 | 17 | 0.38 | 3.5
94R-5 WR, 87.0-92.0 | 370HS | 973.52 | 1975 | 80 | 0.053 | 28 | 0.11 | 4.2 | 15.5 | 25 | 18 | 0.36 | 3.7
95R-2 WR, 17.0-22.0 | 370HS | 980.16 | 1256 | 49 | 0.041 | 17 | 0.035 | 2.3 | 9.7 | 26 | 19 | 0.34 | 4.2
96R-2 WR, 87.0-92.0 | 370HS | 991.03 | 1499 | 59 | 0.033 | 20 | 0.064 | 2.9 | 13.4 | 25 | 19 | 0.34 | 4.7
96R-8 WR, 45.0-50.0 | 370HS | 997.25 | 1625 | 86 | 0.057 | 36 | 0.16 | 6.2 | 29.4 | 19 | 13 | 0.42 | 4.7
97R-4 WR, 17.0-22.0 | 370HS | 1003.29 | 1585 | 62 | 0.031 | 21 | 0.057 | 3.2 | 16.1 | 26 | 19 | 0.34 | 5
97R-8 WR, 45.0-50.0 | 370HS | 1008.56 | 1043 | 55 | 0.038 | 23 | 0.079 | 4.1 | 30.3 | 19 | 13 | 0.42 | 7.4
98R-2 WR, 2.0-7.0 | 370HS | 1010.63 | 1567 | 77 | 0.036 | 31 | 0.113 | 5.8 | 28.8 | 20 | 15 | 0.41 | 5
98R-5 WR, 82.0-88.0 | 370HS | 1015.01 | 1315 | 59 | 0.026 | 21 | 0.054 | 3.7 | 20 | 22 | 16 | 0.36 | 5.5
99R-1 WR, 102.0-107.0 | 370HS | 1021.49 | 1848 | 73 | 0.029 | 25 | 0.049 | 4.1 | 21.1 | 25 | 19 | 0.34 | 5.2
99R-6 WR, 77.0-82.0 | 370HS | 1027.53 | 1881 | 83 | 0.042 | 29 | 0.061 | 4.8 | 24.2 | 23 | 17 | 0.35 | 5
100R-2 WR, 86.0-91.0 | 370HS | 1031.72 | 2006 | 80 | 0.027 | 27 | 0.071 | 4.6 | 22 | 25 | 19 | 0.34 | 4.8
100R-4 WR, 78.0-83.0 | 370HS | 1033.4 | 2194 | 94 | 0.054 | 34 | 0.09 | 5.9 | 27.4 | 23 | 17 | 0.36 | 4.6
101R-2 WR, 62.0-68.0 | 370HS | 1041.2 | 1271 | 66 | 0.025 | 27 | 0.074 | 5.2 | 20.3 | 19 | 14 | 0.41 | 3.9
101R-6 WR, 50.0-55.0 | 370HS | 1045.9 | 1376 | 73 | 0.04 | 30 | 0.098 | 6 | 20.7 | 19 | 13 | 0.41 | 3.5
102R-2 WR, 76.0-83.0 | 370HS | 1052.41 | 1231 | 51 | 0.019 | 18 | 0.056 | 3 | 8.9 | 24 | 18 | 0.34 | 2.9
102R-6 WR, 0.0-7.0 | 370HS | 1056.26 | 1732 | 72 | 0.016 | 24 | 0.07 | 4 | 10.7 | 24 | 18 | 0.34 | 2.7
103R-4 WR, 58.0-63.0 | 370HS | 1063.71 | 1479 | 64 | 0.018 | 22 | 0.042 | 3.7 | 8 | 23 | 17 | 0.34 | 2.2
103R-7 WR, 36.0-41.0 | 370HS | 1067.62 | 1847 | 73 | 0 | 24 | 0.057 | 4.1 | 8 | 25 | 19 | 0.33 | 2
104R-2 WR, 42.0-48.0 | 370HS | 1071.48 | 1546 | 56 | 0.023 | 17 | 0.029 | 2.5 | 4.3 | 28 | 21 | 0.3 | 1.7
104R-5 WR, 124.0-129.5 | 370HS | 1075.44 | 2170 | 72 | 0.014 | 20 | 0.038 | 2.7 | 4.4 | 30 | 24 | 0.27 | 1.7
105R-1 WR, 108.0-116.0 | 370HS | 1081.58 | 1106 | 41 | 0 | 11 | 0.033 | 1.5 | 1.7 | 27 | 21 | 0.27 | 1.1
106R-1 WR, 42.0-50.0 | 370HS | 1090.92 | 1148 | 42 | 0 | 9.4 | 0 | 1.1 | 0.6 | 27 | 22 | 0.22 | 0.51
107R-3 WR, 74.0-80.0 | 370HS | 1101.35 | 2141 | 66 | 0 | 10 | 0 | 0.85 | 0.2 | 32 | 28 | 0.16 | 0.25
108R-1 WR, 73.0-83.0 | 370HS | 1108.73 | 1621 | 44 | 0 | 5.9 | 0 | 0.33 | 0 | 37 | 32 | 0.13 | 0
109R-1 WR, 2.0-11.0 | 370HS | 1118.02 | 1117 | 31 | 0 | 5.6 | 0 | 0.43 | 0.1 | 36 | 30 | 0.18 | 0.12
110R-2 WR, 132.0-143.5 | 370HS | 1123.6 | 898 | 16 | 0 | 2 | 0 | 0.15 | 0 | 57 | 51 | 0.13 | 0.19