## drilling_disturbance
Sample | Top [cm] | Bottom [cm] | Top Depth [m] | Bottom Depth [m] | Drilling disturbance type | Drilling disturbance intensity | Drilling disturbance intensity rank (read only) | Drilling disturbance comment | Ship File Links | Shore File Links | File Data
371-U1511A-1R | 0 | 761 | 0 | 7.61 | sediment flowage | slight [drilling disturbance] | 2

## sediment
Sample | Top [cm] | Bottom [cm] | Top Depth [m] | Bottom Depth [m] | Lithologic unit (preliminary) | Sample domain number (if >1 domain) | Sample domain name (if >1 domain) | Domain relative abundance [%] | Lithology Prefix | Lithology Principal name | Lithology Suffix | Lith. prefix+name+suffix | Lithological Accessories 1 | Lithological Accessories 2 | Lithology color | Layer/Beddding | Lamination | Grading | Other sedimentary feature | Layer or bedding thickness | Lithology avg. grain size | Lithology avg. grain size rank | Diagenetic constituent | Diagenetic constituent composition | Bioturbation intensity | Bioturbation intensity rank | General interval comment | Bottom contact or boundary type | Bottom contact geometry | Bottom contact definition | Clasts abundance | Clasts [%] | Clast - grain size | Diagenetic structure | Macrofossil | Macrofossil abundance name | Lithology prefix + name | Lithology name+suffix | Ship File Links | Shore File Links | File Data
371-U1511A-1R-1-A | 0 | 150 | 0 | 1.5 | [5 empty] | clay [USGS] |  | clay |  |  | 10YR 5/4 (moderate yellowish brown) | [5 empty] | clay [W22_1] | 1 |  |  | sparse [B06] | 1 | faint lighter (10YR 6/6) patches and dark blebs (sulfide) appear sheared vertically. | [9 empty] | clay | clay
371-U1511A-1R-2-A | 0 | 129 | 1.5 | 2.79 | [5 empty] | clay [USGS] |  | clay |  |  | 10YR 5/4 (moderate yellowish brown) | [5 empty] | clay [W22_1] | 1 |  |  | sparse [B06] | 1 | faint lighter (10YR 6/6) patches and dark blebs (sulfide) appear sheared vertically. | [9 empty] | clay | clay
371-U1511A-1R-3-A | 0 | 150 | 2.79 | 4.29 | [5 empty] | clay [USGS] |  | clay |  |  | 10YR 5/4 (moderate yellowish brown) | [5 empty] | clay [W22_1] | 1 |  |  | sparse [B06] | 1 | faint lighter (10YR 6/6) patches and dark blebs (sulfide) appear sheared vertically. | [9 empty] | clay | clay
371-U1511A-1R-4-A | 0 | 150 | 4.29 | 5.79 | [5 empty] | clay [USGS] |  | clay |  |  | 10YR 5/4 (moderate yellowish brown) | [5 empty] | clay [W22_1] | 1 |  |  | sparse [B06] | 1 | faint lighter (10YR 6/6) patches and dark blebs (sulfide) appear sheared vertically. | [9 empty] | clay | clay
371-U1511A-1R-5-A | 0 | 100 | 5.79 | 6.79 | [5 empty] | clay [USGS] |  | clay |  |  | 10YR 5/4 (moderate yellowish brown) | [5 empty] | clay [W22_1] | 1 |  |  | sparse [B06] | 1 | faint lighter (10YR 6/6) patches and dark blebs (sulfide) appear sheared vertically. | [9 empty] | clay | clay
371-U1511A-1R-6-A | 0 | 51 | 6.89 | 7.4 | [5 empty] | clay [USGS] |  | clay |  |  | 10YR 5/4 (moderate yellowish brown) | [5 empty] | clay [W22_1] | 1 |  |  | sparse [B06] | 1 | faint lighter (10YR 6/6) patches and dark blebs (sulfide) appear sheared vertically. | [9 empty] | clay | clay
371-U1511A-1R-CC-A | 0 | 11 | 7.4 | 7.51 | [5 empty] | clay [USGS] |  | clay |  |  | 10YR 5/4 (moderate yellowish brown) | [5 empty] | clay [W22_1] | 1 |  |  | sparse [B06] | 1 | faint lighter (10YR 6/6) patches and dark blebs (sulfide) appear sheared vertically. | [9 empty] | clay | clay
371-U1511A-3R-CC-A | 0 | 10 | 17.1 | 17.2 | [5 empty] | clay [USGS] |  | clay |  |  | 10YR 5/4 (moderate yellowish brown) | [5 empty] | clay [W22_1] | 1 |  |  | sparse [B06] | 1 | [10 empty] | clay | clay

## deformational_structure
Sample | Top [cm] | Bottom [cm] | Top Depth [m] | Bottom Depth [m] | Deformational structures | Sense of deformation | Deformatinaol structure apparent dip [deg] | Deformation comment | Ship File Links | Shore File Links | File Data
No data.

## extrusive_hypabyssal
Sample | Top [cm] | Bottom [cm] | Top Depth [m] | Bottom Depth [m] | List of pieces (read only) | Lithologic unit (preliminary) | Principal lithology | Lithology suffix | Complete lithology name | Igneous texture 1 | Igneous texture 2 | Texture comment | Vesicularity | Vesicle sphericity | Vesicle fill composition | Vesicle comments | Grain size modal name | Grain size rank | Contact type | Groundmass modal percent [%] | Groundmass comments | OL phenocryst abundance [%] | OL phenocryst size MODE [mm] | FELD phenocrysts abundance [%] | FELD phenocrysts size MAX [mm] | FELD phenocrysts size MODE [mm] | PX phenocryst abundance [%] | PX phenocryst size MODE [mm] | AMPH phenocryst abundance [%] | AMPH phenocryst size MODE [mm] | QTZ phenocryst abundance [%] | QTZ phenocryst size MODE [mm] | Ship File Links | Shore File Links | File Data
No data.

## veins_halos
Sample | Top [cm] | Bottom [cm] | Top Depth [m] | Bottom Depth [m] | List of pieces in unit (read only) | Lithologic unit (preliminary) | Sample domain number (if >1 domain) | Sample domain name (if >1 domain) | Domain relative abundance [%] | Vein type | Vein width [cm] | Vein attitude | Vein contact definition | Vein connectivity | Vein texture | Vein geometry | Vein comments | Vein fill DOMINANT | Vein fill 2ND ORDER | Vein fill 3RD Order | Halo width [cm] | Halo alteration intensity | Halo alteration DOMINANT | Halo alteration 2ND ORDER | Halo alteration 3RD ORDER | Halo description | Vein app dip direction 1 [deg] | Vein app dip angle 1 [deg] | Vein app dip direction 2 [deg] | Vein app dip angle 2 [deg] | Vein calc dip direction in CRF [deg] | Vein calc dip angle in CRF [deg] | Vein dip direction measured in CRF [deg] | Vein dip angle measured in CRF [deg] | Ship File Links | Shore File Links | File Data
No data.

## alteration
Sample | Top [cm] | Bottom [cm] | Top Depth [m] | Bottom Depth [m] | List of pieces in unit (read only) | Lithologic unit (preliminary) | Sample domain number (if >1 domain) | Sample domain name (if >1 domain) | Domain relative abundance [%] | Alteration color (wet) | GROUNDMASS alteration texture | GROUNDMASS alteration intensity | GROUNDMASS alteration DOMINANT | GROUNDMASS alteration 2ND ORDER | GROUNDMASS alteration 3ND ORDER | GROUNDMASS comment | MINERAL alteration DOMINANT | MINERAL alteration 2ND ORDER | MINERAL alteration 3RD ORDER | PHENO alteration comment | GLASS alteration | GLASS alteration comment | VESICLE fill DOMINANT | VESICLE fill 2ND ORDER | VESICLE fill 3RD Order | VESICLE comments | Vein density (per 10 cm) | General alteration comment | Ship File Links | Shore File Links | File Data
No data.

## extrusive_structure
Sample | Top [cm] | Bottom [cm] | Top Depth [m] | Bottom Depth [m] | Lithologic unit (preliminary) | Sample domain number (if >1 domain) | Sample domain name (if >1 domain) | Domain relative abundance [%] | Type of fault rock | Type of structure | Fault sense of shear | Fault offset [cm] | Slickenside existence | Slickenside plunge [deg] | Cataclastic deformation type | Fracture geometry | Fracture thickness [cm] | Fracture comments | BD apparent dip direction 1 [deg] | BD apparent dip plunge 1 [deg] | BD apparent dip direction 2 [deg] | BD apparent dip plunge 2 [deg] | BD dip azimuth calculated in CRF [deg] | BD dip angle calculated in CRF [deg] | BD dip azimuth measured in CRF [deg] | BD dip angle measured in CRF [deg] | Ship File Links | Shore File Links | File Data
No data.

## core_sum
Sample | Top [cm] | Bottom [cm] | Top Depth [m] | Bottom Depth [m] | Summary description | Core age | Lithological unit | Ship File Links | Shore File Links | File Data
371-U1511A-1R | 0 | 761 | 0 | 7.61 | U1511A-1R is yellowish brown clay with lighter patches and sulfide blebs that appear vertically sheared through flow-in or sediment flowage-type drilling disturbance.
371-U1511A-3R | 0 | 20 | 17.1 | 17.3 | U1511A-3R is 10 cm of yellowish brown clay.

## hole_sum
Sample | Top [cm] | Bottom [cm] | Top Depth [m] | Bottom Depth [m] | Lithological unit | Unit description | Summary description | Ship File Links | Shore File Links | File Data
No data.