## drilling_dist
Sample | Top [cm] | Bottom [cm] | Top Depth [m] | Bottom Depth [m] | Drilling disturbance type | Drilling disturbance intensity | Drilling disturbance intensity rank (read only) | Drilling disturbance comment | Ship File Links | Shore File Links | File Data
375-U1518E-1H-1-W | 0 | 140 | 0 | 1.4 | soupy | destroyed | 8
375-U1518E-1H-2-W | 0 | 66 | 1.52 | 2.18 | soupy | destroyed | 8
375-U1518E-1H-2-W | 66 | 140 | 2.18 | 2.92 | upward-arching beds contacts
375-U1518E-1H-3-W | 0 | 140 | 3.03 | 4.43 | upward-arching beds contacts | moderate | 4
375-U1518E-1H-4-W | 0 | 140 | 4.54 | 5.94 | upward-arching beds contacts | slight | 2
375-U1518E-1H-5-W | 0 | 140 | 6.05 | 7.45 | upward-arching beds contacts | slight | 2
375-U1518E-1H-6-W | 0 | 68 | 7.56 | 8.24 | upward-arching beds contacts | slight | 2
375-U1518E-1H-CC-W | 0 | 35 | 8.35 | 8.7 | upward-arching beds contacts | slight | 2
375-U1518E-2H-1-W | 0 | 34 | 8.7 | 9.04 | soupy | severe | 7
375-U1518E-2H-1-W | 34 | 151 | 9.04 | 10.21 | upward-arching beds contacts | slight | 2
375-U1518E-2H-2-W | 0 | 122 | 10.21 | 11.43 | upward-arching beds contacts | moderate | 4
375-U1518E-2H-3-W | 0 | 144 | 11.73 | 13.17 | upward-arching beds contacts | moderate | 4
375-U1518E-2H-4-W | 0 | 122 | 13.27 | 14.49 | upward-arching beds contacts | moderate | 4
375-U1518E-2H-5-W | 0 | 144 | 14.79 | 16.23 | upward-arching beds contacts | slight | 2
375-U1518E-2H-6-W | 0 | 144 | 16.34 | 17.78 | upward-arching beds contacts | slight | 2 | some biscuiting possible, unclear
375-U1518E-2H-7-W | 0 | 66 | 17.89 | 18.55 | upward-arching beds contacts | slight | 2 | some biscuiting possible
375-U1518E-3H-1-W | 0 | 152 | 18.2 | 19.72 | upward-arching beds contacts | moderate | 4
375-U1518E-3H-2-W | 0 | 140 | 19.72 | 21.12 | upward-arching beds contacts | moderate | 4
375-U1518E-3H-3-W | 0 | 50 | 21.24 | 21.74 | upward-arching beds contacts | moderate | 4
375-U1518E-3H-3-W | 50 | 152 | 21.74 | 22.76 | mid-core flow-in | severe | 7
375-U1518E-3H-4-W | 0 | 126 | 22.76 | 24.02 | mid-core flow-in | severe | 7
375-U1518E-3H-5-W | 0 | 59 | 24.27 | 24.86 | upward-arching beds contacts | severe | 7
375-U1518E-3H-5-W | 98 | 146 | 25.25 | 25.73 | upward-arching beds contacts | severe | 7
375-U1518E-3H-6-W | 0 | 96 | 25.74 | 26.7 | mid-core flow-in | severe | 7
375-U1518E-3H-7-W | 0 | 31 | 27.05 | 27.36 | soupy | destroyed | 8
375-U1518E-3H-7-W | 31 | 100 | 27.36 | 28.05 | mid-core flow-in | destroyed | 8
375-U1518E-4H-1-W | 74 | 79 | 28.44 | 28.49 | upward-arching beds contacts | moderate | 4 | horizontal fracturing on core face
375-U1518E-4H-1-W | 79 | 83 | 28.49 | 28.53 | void | destroyed | 8 | horizontal fracturing on core face
375-U1518E-4H-1-W | 83 | 141 | 28.53 | 29.11 | upward-arching beds contacts |  |  | horizontal fracturing on core face
375-U1518E-4H-2-W | 0 | 99 | 29.11 | 30.1 | upward-arching beds contacts | moderate | 4 | horizontal fracturing on core face
375-U1518E-4H-2-W | 99 | 136 | 30.1 | 30.47 | upward-arching beds contacts | moderate | 4 | horizontal fracturing on core face
375-U1518E-4H-3-W | 0 | 60 | 30.63 | 31.23 | upward-arching beds contacts | severe | 7 | horizontal fracturing on core face
375-U1518E-4H-3-W | 59 | 144 | 31.22 | 32.07 | upward-arching beds contacts | slight | 2 | horizontal fracturing on core face
375-U1518E-4H-4-W | 24 | 34 | 32.33 | 32.43 | upward-arching beds contacts | slight | 2 | horizontal fracturing on core face
375-U1518E-4H-4-W | 34 | 81 | 32.43 | 32.9 | mid-core flow-in | severe | 7 | horizontal fracturing on core face
375-U1518E-4H-4-W | 81 | 112 | 32.9 | 33.21 | upward-arching beds contacts | moderate | 4 | horizontal fracturing on core face
375-U1518E-4H-5-W | 0 | 64 | 33.6 | 34.24 | mid-core flow-in | destroyed | 8 | horizontal fracturing on core face
375-U1518E-4H-CC-W | 0 | 45 | 34.24 | 34.69 | mid-core flow-in | destroyed | 8 | horizontal fracturing on core face
375-U1518E-5H-1-W | 0 | 112 | 35.2 | 36.32 | soupy | destroyed | 8 | some horizontal fracturing on core face
375-U1518E-5H-2-W | 0 | 70 | 36.32 | 37.02 | soupy | destroyed | 8
375-U1518E-5H-3-W | 68 | 122 | 37.86 | 38.4 | upward-arching beds contacts | slight | 2 | horizontal fracturing on core face
375-U1518E-5H-4-W | 0 | 65 | 38.4 | 39.05 | core extension | destroyed | 8 | Extruded from barrel onto drill floor
375-U1518E-6H-1-W | 0 | 84 | 41.7 | 42.54 | upward-arching beds contacts | moderate | 4 | horizontal fracturing on core face
375-U1518E-6H-1-W | 84 | 92 | 42.54 | 42.62 | void | destroyed | 8
375-U1518E-6H-1-W | 92 | 102 | 42.62 | 42.72 | upward-arching beds contacts | moderate | 4 | horizontal fracturing on core face
375-U1518E-6H-2-W | 0 | 108 | 43.03 | 44.11 | upward-arching beds contacts | slight | 2 | horizontal fracturing on core face
375-U1518E-6H-3-W | 30 | 52 | 44.57 | 44.79 | upward-arching beds contacts | severe | 7 | horizontal fracturing on core face
375-U1518E-6H-3-W | 52 | 60 | 44.79 | 44.87 | void | destroyed | 8
375-U1518E-6H-3-W | 92 | 112 | 45.19 | 45.39 | mid-core flow-in | destroyed | 8 | horizontal fracturing on core face
375-U1518E-6H-4-W | 0 | 104 | 45.59 | 46.63 | mid-core flow-in | destroyed | 8 | horizontal fracturing on core face
375-U1518E-6H-5-W | 0 | 94 | 46.63 | 47.57 | mid-core flow-in | destroyed | 8 | horizontal fracturing on core face
375-U1518E-6H-5-W | 94 | 98 | 47.57 | 47.61 | void | destroyed | 8
375-U1518E-7H-1-W | 0 | 122 | 49.6 | 50.82 | upward-arching beds contacts | slight | 2 | horizontal fracturing on core face
375-U1518E-7H-1-W | 122 | 128 | 50.82 | 50.88 | void | destroyed | 8
375-U1518E-7H-1-W | 128 | 139 | 50.88 | 50.99 | upward-arching beds contacts | slight | 2 | horizontal fracturing on core face
375-U1518E-7H-2-W | 0 | 34 | 51 | 51.34 | upward-arching beds contacts | slight | 2 | horizontal fracturing on core face
375-U1518E-7H-2-W | 34 | 37 | 51.34 | 51.37 | void | destroyed | 8
375-U1518E-7H-2-W | 37 | 126 | 51.37 | 52.26 | upward-arching beds contacts | slight | 2 | horizontal fracturing on core face
375-U1518E-7H-3-W | 0 | 150 | 52.41 | 53.91 | upward-arching beds contacts | moderate | 4 | horizontal fracturing on core face
375-U1518E-7H-4-W | 0 | 32 | 53.91 | 54.23 | mid-core flow-in | destroyed | 8
375-U1518E-7H-4-W | 40 | 48 | 54.31 | 54.39 | void | destroyed | 8
375-U1518E-7H-4-W | 48 | 84 | 54.39 | 54.75 | mid-core flow-in | destroyed | 8
375-U1518E-7H-5-W | 0 | 12 | 54.91 | 55.03 | mid-core flow-in | destroyed | 8
375-U1518E-7H-5-W | 24 | 48 | 55.15 | 55.39 | void | destroyed | 8
375-U1518E-7H-5-W | 48 | 66 | 55.39 | 55.57 | mid-core flow-in | destroyed | 8
375-U1518E-8H-CC-W | 0 | 10 | 56.2 | 56.3 | mid-core flow-in | destroyed | 8
375-U1518E-9H-1-W | 0 | 22 | 56.4 | 56.62 | soupy | destroyed | 8
375-U1518E-9H-2-W | 95 | 103 | 58.05 | 58.13 | void | destroyed | 8
375-U1518E-9H-3-W | 42 | 47 | 58.94 | 58.99 | upward-arching beds contacts | slight | 2 | horizontal fracturing on core face
375-U1518E-9H-3-W | 103 | 146 | 59.55 | 59.98 | mid-core flow-in | destroyed | 8
375-U1518E-9H-4-W | 0 | 65 | 59.99 | 60.64 | mid-core flow-in | destroyed | 8
375-U1518E-9H-5-W | 0 | 72 | 60.79 | 61.51 | mid-core flow-in | destroyed | 8
375-U1518E-10H-1-W | 0 | 14 | 61.7 | 61.84 | biscuit | severe | 7
375-U1518E-10H-1-W | 14 | 93 | 61.84 | 62.63 |  |  |  | horizontal fracturing on core face
375-U1518E-10H-CC-W | 0 | 51 | 62.69 | 63.2 | biscuit | moderate | 4
375-U1518E-11F-1-W | 21 | 140 | 63.51 | 64.7 | mid-core flow-in | destroyed | 8
375-U1518E-11F-2-W | 0 | 131 | 64.72 | 66.03 | mid-core flow-in | destroyed | 8
375-U1518E-11F-3-W | 0 | 117 | 66.24 | 67.41 | mid-core flow-in | destroyed | 8
375-U1518E-11F-4-W | 0 | 72 | 67.44 | 68.16 | mid-core flow-in | destroyed | 8
375-U1518E-12F-1-W | 0 | 48 | 68 | 68.48 | biscuit | moderate | 4 | horizontal fracturing on core face
375-U1518E-12F-1-W | 48 | 52 | 68.48 | 68.52 | void | destroyed | 8
375-U1518E-12F-2-W | 0 | 90 | 68.53 | 69.43 | upward-arching beds contacts | moderate | 4 | horizontal fracturing on core face
375-U1518E-12F-3-W | 28 | 37 | 69.72 | 69.81 | mid-core flow-in | destroyed | 8
375-U1518E-12F-3-W | 37 | 47 | 69.81 | 69.91 | void | destroyed | 8
375-U1518E-12F-3-W | 47 | 63 | 69.91 | 70.07 | mid-core flow-in | destroyed | 8
375-U1518E-12F-3-W | 63 | 78 | 70.07 | 70.22 | void | destroyed | 8
375-U1518E-12F-3-W | 78 | 106 | 70.22 | 70.5 | mid-core flow-in | destroyed | 8
375-U1518E-12F-4-W | 0 | 51 | 70.5 | 71.01 | mid-core flow-in | destroyed | 8
375-U1518E-12F-5-W | 0 | 27 | 71.21 | 71.48 | mid-core flow-in | destroyed | 8
375-U1518E-12F-5-W | 27 | 47 | 71.48 | 71.68 | void | destroyed | 8
375-U1518E-12F-5-W | 47 | 112 | 71.68 | 72.33 | mid-core flow-in | destroyed | 8
375-U1518E-13F-1-W | 0 | 134 | 72.6 | 73.94 | mid-core flow-in | destroyed | 8
375-U1518E-13F-1-W | 134 | 140 | 73.94 | 74 | void | destroyed | 8
375-U1518E-13F-2-W | 0 | 39 | 74 | 74.39 | mid-core flow-in | destroyed | 8
375-U1518E-13F-2-W | 39 | 43 | 74.39 | 74.43 | void | destroyed | 8
375-U1518E-13F-2-W | 43 | 66 | 74.43 | 74.66 | mid-core flow-in | destroyed | 8
375-U1518E-13F-2-W | 66 | 72 | 74.66 | 74.72 | void | destroyed | 8
375-U1518E-13F-2-W | 72 | 105 | 74.72 | 75.05 | upward-arching beds contacts | slight | 2
375-U1518E-13F-3-W | 0 | 72 | 75.24 | 75.96 | mid-core flow-in | destroyed | 8
375-U1518E-13F-3-W | 61 | 72 | 75.85 | 75.96 | void | destroyed | 8
375-U1518E-13F-3-W | 72 | 150 | 75.96 | 76.74 | mid-core flow-in | destroyed | 8
375-U1518E-13F-4-W | 0 | 84 | 76.74 | 77.58 | mid-core flow-in | destroyed | 8
375-U1518E-14F-1-W | 0 | 38 | 77.3 | 77.68 | biscuit | moderate | 4 | Can't see through fractures on core face
375-U1518E-14F-2-W | 0 | 99 | 77.72 | 78.71 | biscuit | slight | 2 | horizontal fracturing on core face
375-U1518E-14F-2-W | 99 | 126 | 78.71 | 78.98 | void | destroyed | 8
375-U1518E-14F-2-W | 126 | 131 | 78.98 | 79.03 | biscuit | slight | 2
375-U1518E-14F-3-W | 0 | 85 | 79.23 | 80.08 | mid-core flow-in | severe | 7
375-U1518E-14F-3-W | 85 | 112 | 80.08 | 80.35 | upward-arching beds contacts | moderate | 4
375-U1518E-14F-3-W | 112 | 141 | 80.35 | 80.64 | mid-core flow-in | severe | 7 | horizontal fracturing on core face
375-U1518E-14F-4-W | 0 | 12 | 80.64 | 80.76 | fractured | slight | 2
375-U1518E-14F-4-W | 12 | 22 | 80.76 | 80.86 | mid-core flow-in | destroyed | 8
375-U1518E-14F-4-W | 22 | 27 | 80.86 | 80.91 | void | destroyed | 8
375-U1518E-14F-4-W | 27 | 138 | 80.91 | 82.02 | mid-core flow-in | destroyed | 8
375-U1518E-14F-5-W | 0 | 70 | 82.04 | 82.74 | mid-core flow-in | destroyed | 8
375-U1518E-15F-1-W | 0 | 119 | 82 | 83.19 | biscuit | moderate | 4 | Cannot make out structure so hard to assess
375-U1518E-15F-2-W | 0 | 101 | 83.19 | 84.2 | upward-arching beds contacts | slight | 2
375-U1518E-15F-2-W | 101 | 108 | 84.2 | 84.27 | void | destroyed | 8
375-U1518E-15F-3-W | 0 | 110 | 84.47 | 85.57 | mid-core flow-in | destroyed | 8
375-U1518E-15F-4-W | 0 | 54 | 85.78 | 86.32 | mid-core flow-in | destroyed | 8
375-U1518E-15F-4-W | 54 | 58 | 86.32 | 86.36 | void | destroyed | 8
375-U1518E-15F-4-W | 58 | 97 | 86.36 | 86.75 | mid-core flow-in | destroyed | 8
375-U1518E-15F-CC-W | 0 | 12 | 86.75 | 86.87 | mid-core flow-in | destroyed | 8
375-U1518E-16F-1-W | 0 | 20 | 86.7 | 86.9 | brecciated | severe | 7
375-U1518E-16F-1-W | 20 | 62 | 86.9 | 87.32 | mid-core flow-in | destroyed | 8
375-U1518E-16F-1-W | 62 | 91 | 87.32 | 87.61 | upward-arching beds contacts | slight | 2
375-U1518E-16F-2-W | 0 | 76 | 87.81 | 88.57 | mid-core flow-in | destroyed | 8
375-U1518E-16F-2-W | 76 | 84 | 88.57 | 88.65 | void | destroyed | 8
375-U1518E-16F-2-W | 84 | 121 | 88.65 | 89.02 | mid-core flow-in | destroyed | 8
375-U1518E-16F-3-W | 0 | 57 | 89.03 | 89.6 | mid-core flow-in | destroyed | 8
375-U1518E-16F-3-W | 57 | 62 | 89.6 | 89.65 | void | destroyed | 8
375-U1518E-16F-3-W | 62 | 82 | 89.65 | 89.85 | mid-core flow-in | destroyed | 8
375-U1518E-16F-CC-W | 0 | 30 | 89.85 | 90.15 | biscuit | severe | 7
375-U1518E-17F-1-W | 0 | 107 | 90.2 | 91.27 | biscuit | moderate | 4 | Difficult to see through core-face fractures
375-U1518E-17F-1-W | 0 | 140 | 90.2 | 91.6 | soupy | destroyed | 8
375-U1518E-17F-1-W | 107 | 118 | 91.27 | 91.38 | mingling and distortion of different beds | moderate | 4 | Could be actual fold?
375-U1518E-17F-2-W | 0 | 34 | 91.61 | 91.95 | mid-core flow-in | destroyed | 8
375-U1518E-18F-1-W | 0 | 120 | 92 | 93.2 | upward-arching beds contacts | slight | 2
375-U1518E-18F-2-W | 0 | 98 | 93.22 | 94.2 | mid-core flow-in | severe | 7
375-U1518E-18F-3-W | 33 | 100 | 94.73 | 95.4 | mid-core flow-in | destroyed | 8
375-U1518E-18F-4-W | 0 | 68 | 95.45 | 96.13 | mid-core flow-in | destroyed | 8
375-U1518E-19F-1-W | 0 | 7 | 96.7 | 96.77 | upward-arching beds contacts | slight | 2 | Difficult to see through fractures
375-U1518E-20F-1-W | 5 | 12 | 98.05 | 98.12 | upward-arching beds contacts | slight | 2
375-U1518E-20F-2-W | 0 | 109 | 98.12 | 99.21 | upward-arching beds contacts | slight | 2 | Difficult to see
375-U1518E-20F-2-W | 109 | 119 | 99.21 | 99.31 | void | destroyed | 8
375-U1518E-20F-2-W | 119 | 129 | 99.31 | 99.41 | upward-arching beds contacts | slight | 2
375-U1518E-20F-3-W | 72 | 132 | 100.3 | 100.9 | faulted | slight | 2
375-U1518E-20F-4-W | 0 | 141 | 101.1 | 102.51 | mid-core flow-in | destroyed | 8
375-U1518E-20F-5-W | 0 | 46 | 102.52 | 102.98 | mid-core flow-in | destroyed | 8
375-U1518E-21F-1-W | 0 | 129 | 102.7 | 103.99 | upward-arching beds contacts | slight | 2 | horizontal fracturing on core face
375-U1518E-21F-2-W | 0 | 60 | 104.1 | 104.7 | upward-arching beds contacts | slight | 2 | horizontal fracturing on core face
375-U1518E-22F-1-W | 1 | 60 | 107.41 | 108 | upward-arching beds contacts | slight | 2 | horizontal fracturing on core face
375-U1518E-23F-1-W | 0 | 10 | 112.1 | 112.2 | soupy | destroyed | 8
375-U1518E-23F-1-W | 0 | 58 | 112.1 | 112.68 | soupy | destroyed | 8
375-U1518E-23F-2-W | 10 | 85 | 112.94 | 113.69 | upward-arching beds contacts | moderate | 4
375-U1518E-23F-3-W | 0 | 66 | 113.7 | 114.36 | mid-core flow-in | destroyed | 8
375-U1518E-23F-CC-W | 0 | 22 | 114.37 | 114.59 | mid-core flow-in | destroyed | 8
375-U1518E-24F-1-W | 84 | 93 | 117.64 | 117.73 | upward-arching beds contacts | moderate | 4
375-U1518E-24F-2-W | 0 | 98 | 117.74 | 118.72 | mid-core flow-in | destroyed | 8
375-U1518E-24F-3-W | 0 | 88 | 118.92 | 119.8 | mid-core flow-in | destroyed | 8
375-U1518E-25F-1-W | 28 | 32 | 121.78 | 121.82 | upward-arching beds contacts | slight | 2
375-U1518E-25F-2-W | 4 | 20 | 122.46 | 122.62 | upward-arching beds contacts | moderate | 4
375-U1518E-25F-2-W | 29 | 62 | 122.71 | 123.04 | mid-core flow-in | destroyed | 8
375-U1518E-25F-CC | 0 | 14 | 123.04 | 123.18 | mid-core flow-in | destroyed | 8
375-U1518E-26X-1-W | 0 | 150 | 123.5 | 125 | biscuit | moderate | 4 | horizontal fracturing on core face
375-U1518E-26X-2-W | 0 | 150 | 125 | 126.5 | biscuit | moderate | 4 | horizontal fracturing on core face
375-U1518E-26X-3-W | 0 | 140 | 126.5 | 127.9 | biscuit | moderate | 4 | horizontal fracturing on core face
375-U1518E-26X-4-W | 0 | 147 | 127.9 | 129.37 | biscuit | moderate | 4 | horizontal fracturing on core face
375-U1518E-26X-5-W | 0 | 125 | 129.37 | 130.62 | biscuit | moderate | 4 | horizontal fracturing on core face
375-U1518E-26X-6-W | 0 | 150 | 130.62 | 132.12 | biscuit | moderate | 4 | horizontal fracturing on core face
375-U1518E-26X-7-W | 0 | 77 | 132.12 | 132.89 | biscuit | moderate | 4 | horizontal fracturing on core face
375-U1518E-27X-1-W | 0 | 151 | 133.3 | 134.81 | biscuit | moderate | 4 | horizontal fracturing on core face
375-U1518E-27X-2-W | 0 | 141 | 134.81 | 136.22 | biscuit |  |  | horizontal fracturing on core face
375-U1518E-27X-3-W | 0 | 150 | 136.22 | 137.72 | biscuit | slight | 2 | horizontal fracturing on core face
375-U1518E-27X-4-W | 0 | 151 | 137.72 | 139.23 | biscuit | moderate | 4 | horizontal fracturing on core face
375-U1518E-27X-5-W | 0 | 130 | 139.23 | 140.53 | fractured | slight | 2 | horizontal fracturing on core face
375-U1518E-27X-6-W | 0 | 130 | 140.53 | 141.83 | biscuit | slight | 2 | horizontal fracturing on core face
375-U1518E-27X-7-W | 0 | 59 | 141.83 | 142.42 | biscuit | moderate | 4
375-U1518E-28X-1-W | 0 | 149 | 143.1 | 144.59 | biscuit | slight | 2 | horizontal fracturing on core face
375-U1518E-28X-2-W | 0 | 133 | 144.59 | 145.92 | biscuit | moderate | 4 | horizontal fracturing on core face
375-U1518E-28X-3-W | 0 | 149 | 145.92 | 147.41 | biscuit | moderate | 4 | horizontal fracturing on core face
375-U1518E-28X-4-W | 0 | 149 | 147.41 | 148.9 | biscuit | moderate | 4 | horizontal fracturing on core face
375-U1518E-28X-5-W | 0 | 100 | 148.9 | 149.9 | biscuit | moderate | 4 | horizontal fracturing on core face
375-U1518E-28X-6-W | 0 | 149 | 149.9 | 151.39 | biscuit | moderate | 4 | horizontal fracturing on core face
375-U1518E-28X-7-W | 0 | 97 | 151.39 | 152.36 | fractured | slight | 2 | horizontal fracturing on core face
375-U1518E-29X-1-W | 0 | 135 | 152.8 | 154.15 | biscuit | slight | 2 | biscuits 2-5 cm thick
375-U1518E-29X-2-W | 0 | 44 | 154.3 | 154.74 | biscuit | slight | 2 | biscuits 2-7 cm thick
375-U1518E-29X-2-W | 64 | 70 | 154.94 | 155 | soupy | slight | 2 | liquified sand
375-U1518E-29X-2-W | 70 | 126 | 155 | 155.56 | biscuit | slight | 2 | biscuits 2-7 cm thick
375-U1518E-29X-3-W | 0 | 94 | 155.81 | 156.75 | biscuit | slight | 2 | biscuits 2-4 cm thick
375-U1518E-29X-4-W | 0 | 60 | 156.75 | 157.35 | biscuit | slight | 2 | biscuits 2-4 cm thick
375-U1518E-29X-4-W | 0 | 97 | 156.75 | 157.72 | biscuit | slight | 2 | biscuits 2-4 cm thick
375-U1518E-29X-5-W | 0 | 60 | 157.86 | 158.46 | biscuit | slight | 2 | biscuits 2-3 cm thick
375-U1518E-29X-6-W | 0 | 104 | 158.46 | 159.5 | biscuit | slight | 2 | biscuits 2-5 cm thick
375-U1518E-29X-7-W | 0 | 27 | 159.89 | 160.16 | biscuit | slight | 2 | biscuits 2-4 cm thick
375-U1518E-29X-7-W | 27 | 38 | 160.16 | 160.27 | void | destroyed | 8
375-U1518E-29X-7-W | 38 | 46 | 160.27 | 160.35 | soupy | slight | 2 | liquified sand
375-U1518E-29X-7-W | 46 | 82 | 160.35 | 160.71 | biscuit | slight | 2 | biscuits 2-4 cm thick
375-U1518E-29X-7-W | 82 | 86 | 160.71 | 160.75 | void | destroyed | 8
375-U1518E-29X-7-W | 86 | 102 | 160.75 | 160.91 | biscuit | slight | 2 | biscuits 2-4 cm thick
375-U1518E-30X-1-W | 0 | 20 | 162.4 | 162.6 | soupy | slight | 2 | liquified sand
375-U1518E-30X-1-W | 20 | 107 | 162.6 | 163.47 | biscuits | slight | 2 | biscuits 4-5 cm thick
375-U1518E-31X-1-W | 0 | 7 | 167.1 | 167.17 | soupy | moderate | 4 | liquified sand
375-U1518E-31X-1-W | 7 | 131 | 167.17 | 168.41 | biscuits | slight | 2 | biscuits 2-4 cm thick
375-U1518E-31X-2-W | 0 | 70 | 168.41 | 169.11 | biscuits | slight | 2 | biscuits 2-4 cm thick
375-U1518E-31X-2-W | 70 | 108 | 169.11 | 169.49 | biscuit | moderate | 4 | very thin biscuits 0.2-1 cm thick
375-U1518E-31X-3-W | 0 | 82 | 169.65 | 170.47 | biscuit | severe | 7 | "laminated" biscuits 0.2-1 cm thick; near end of XCB drilling
375-U1518E-31X-4-W | 0 | 62 | 170.47 | 171.09 | biscuit | severe | 7 | "laminated" biscuits 0.2-1 cm thick; near end of XCB drilling
375-U1518E-31X-CC-W | 0 | 25 | 171.24 | 171.49 | biscuit | moderate | 4 | thin biscuits 1 cm thick

## sediment
Sample | Top [cm] | Bottom [cm] | Top Depth [m] | Bottom Depth [m] | Lithologic unit (preliminary) | Lithology prefix | Lithology principal name | Lithology suffix | Lithology prefix+name [read only] | Lithology prefix+name+suffix [read only] | Lithology name+suffix [read only] | Lithology color (Munsell) | Bottom contact or boundary geometry | Bottom contact or boundary definition | Bottom contact or boundary geometry+definition [read only] | Bottom contact or boundary attitude | Layer or bedding thickness | Lithology lithification | Grading | Sorting | Primary sedimentary structure | Bioturbation intensity | Bioturbation intensity rank [read only] | 2nd sedimentary structure | 3rd sedimentary structure | Minor components | Clasts (>2 mm) DOMINANT | Clasts (>2 mm) 2ND ORDER | DOMINANT clast roundness | Clast comments | Matrix comments | General interval comment | Ship File Links | Shore File Links | File Data
375-U1518E-1H-1-A | 0 | 142 | 0 | 1.42 |  |  | alternating silt and mud | with nannofossils | alternating silt and mud | alternating silt and mud with nannofossils | alternating silt and mud with nannofossils | 5Y 5/1 (gray) | curviplanar | sharp | curviplanar sharp | sub-horizontal |  | unconsolidated | [13 empty] | No bottom contact
375-U1518E-1H-2-A | 0 | 68 | 1.52 | 2.2 |  |  | alternating silt and mud | with nannofossils | alternating silt and mud | alternating silt and mud with nannofossils | alternating silt and mud with nannofossils | 5Y 5/1 (gray) | curviplanar | sharp | curviplanar sharp | sub-horizontal |  | unconsolidated | [13 empty] | No bottom contact
375-U1518E-1H-2-A | 68 | 142 | 2.2 | 2.94 |  |  | alternating silt and mud | with nannofossils | alternating silt and mud | alternating silt and mud with nannofossils | alternating silt and mud with nannofossils | 5Y 5/1 (gray) | curviplanar | sharp | curviplanar sharp | sub-horizontal | thin bed | unconsolidated | normal grading | poor | parallel bedding | moderate | 2 | ash pods | [7 empty] | Bases of sandy silt layers at 71, 81, 85, 95, 104, 115, 135, 139 cm. Ash pods at 119 cm and 121-129 cm.
375-U1518E-1H-3-A | 0 | 142 | 3.03 | 4.45 |  |  | alternating silt and mud | with nannofossils | alternating silt and mud | alternating silt and mud with nannofossils | alternating silt and mud with nannofossils | 5Y 5/1 (gray) | curviplanar | sharp | curviplanar sharp | sub-horizontal | thin bed | unconsolidated | normal grading | poor | parallel bedding | slight | 1 | [8 empty] | Bases of sandy silt layers are at 2, 16, 23, 47, 62, 105, 138 cm.
375-U1518E-1H-4-A | 0 | 142 | 4.54 | 5.96 |  |  | alternating silt and mud | with nannofossils | alternating silt and mud | alternating silt and mud with nannofossils | alternating silt and mud with nannofossils | 5Y 5/1 (gray) | curviplanar | sharp | curviplanar sharp | inclined | thin bed | unconsolidated | normal grading | poor | parallel bedding | slight | 1 | ash pods | [7 empty] | Base of sandy silt layer at 15 cm. Ash pods at 18 and 119 cm.
375-U1518E-1H-5-A | 0 | 142 | 6.05 | 7.47 |  |  | alternating silt and mud | with nannofossils | alternating silt and mud | alternating silt and mud with nannofossils | alternating silt and mud with nannofossils | 5Y 5/1 (gray) | curviplanar | sharp | curviplanar sharp | inclined | thin bed | unconsolidated | normal grading | poor | parallel bedding | slight | 1 | [8 empty] | Bases of sandy silt layers at 15, 34, 54, 67, 86, 114 cm.
375-U1518E-1H-6-A | 0 | 26 | 7.56 | 7.82 |  |  | alternating silt and mud | with nannofossils | alternating silt and mud | alternating silt and mud with nannofossils | alternating silt and mud with nannofossils | 5Y 5/1 (gray) | curviplanar | sharp | curviplanar sharp | sub-horizontal | very thin bed | unconsolidated | normal grading | poor | parallel bedding | slight | 1 | [8 empty] | Bases of sandy silt layers at 3, 14, 26 cm.
375-U1518E-1H-6-A | 26 | 42 | 7.82 | 7.98 |  |  | ash/tuff |  | ash/tuff | ash/tuff | ash/tuff | 5Y 7/1 (light gray) | [5 empty] | unconsolidated | normal grading | well
375-U1518E-1H-6-A | 42 | 69 | 7.98 | 8.25 |  |  | alternating silt and mud | with nannofossils | alternating silt and mud | alternating silt and mud with nannofossils | alternating silt and mud with nannofossils | 5Y 5/1 (gray) | curviplanar | sharp | curviplanar sharp | sub-horizontal | thin bed | unconsolidated | normal grading | poor | parallel bedding | slight | 1 | [8 empty] | Base of sandy silt layers at 63 cm.
375-U1518E-1H-CC-A | 0 | 35 | 8.35 | 8.7 |  |  | alternating silt and mud | with nannofossils | alternating silt and mud | alternating silt and mud with nannofossils | alternating silt and mud with nannofossils | 5Y 5/1 (gray) | curviplanar | sharp | curviplanar sharp | sub-horizontal | thin bed | unconsolidated | normal grading | poor | parallel bedding | slight | 1 | [8 empty] | Base of sandy silt layers at 11, 20, 27 cm.
375-U1518E-2H-1-A | 0 | 117 | 8.7 | 9.87 |  |  | alternating silt and mud | with nannofossils | alternating silt and mud | alternating silt and mud with nannofossils | alternating silt and mud with nannofossils | 5Y 5/1 (gray) | curviplanar | sharp | curviplanar sharp | sub-horizontal | thin bed | unconsolidated | normal grading | poor | parallel bedding | slight | 1 | [8 empty] | Base of generally well-sorted silty sand layers at 36, 49, 62, 81, 96, 112 cm.
375-U1518E-2H-2-A | 0 | 124 | 10.21 | 11.45 |  |  | alternating silt and mud | with nannofossils | alternating silt and mud | alternating silt and mud with nannofossils | alternating silt and mud with nannofossils | 5Y 5/1 (gray) | curviplanar | sharp | curviplanar sharp | sub-horizontal | thin bed | unconsolidated | normal grading | poor | parallel bedding | slight | 1 | ash pods | [7 empty] | Base of generally well-sorted silty sand layers at 3, 10, 15, 28, 57, 59, 68, 73, 92, 103, 115 cm. Ash layer at 124 cm.
375-U1518E-2H-3-A | 0 | 105 | 11.73 | 12.78 |  |  | alternating silt and mud | with nannofossils | alternating silt and mud | alternating silt and mud with nannofossils | alternating silt and mud with nannofossils | 5Y 5/1 (gray) | curviplanar | sharp | curviplanar sharp | sub-horizontal | very thin bed | unconsolidated | normal grading | poor | parallel bedding | slight | 1 | ash pods | [7 empty] | Base of generally well-sorted silty sand layers at 8, 18, 20, 31, 37, 41, 43, 54, 68, 77, 92 cm. Base of silt layer at 136 cm. Ash pod at 23 cm, ash pod layer at 95 cm
375-U1518E-2H-3-A | 105 | 115 | 12.78 | 12.88 |  | mixed clastic | sandy silt |  | mixed clastic sandy silt | mixed clastic sandy silt | sandy silt | 5Y 4/1 (dark gray) | irregular | sharp | irregular sharp | inclined | thin bed | unconsolidated | normal grading | moderate | parallel bedding
375-U1518E-2H-3-A | 115 | 144 | 12.88 | 13.17 |  |  | alternating silt and mud | with nannofossils | alternating silt and mud | alternating silt and mud with nannofossils | alternating silt and mud with nannofossils | 5Y 5/1 (gray) | curviplanar | sharp | curviplanar sharp | sub-horizontal | very thin bed | unconsolidated | normal grading | poor | parallel bedding | slight | 1 | ash pods | [7 empty] | Base of silty layer at 136 cm.
375-U1518E-2H-4-A | 0 | 55 | 13.27 | 13.82 |  |  | alternating silt and mud | with nannofossils | alternating silt and mud | alternating silt and mud with nannofossils | alternating silt and mud with nannofossils | 5Y 5/1 (gray) | curviplanar | sharp | curviplanar sharp | sub-horizontal | very thin bed | unconsolidated | normal grading | poor | parallel bedding | slight | 1 | [8 empty] | Base of generally well-sorted silty sand layers at 4, 12, 25 cm. Ash layer at 28 cm.
375-U1518E-2H-4-A | 55 | 66 | 13.82 | 13.93 |  | mixed clastic | sandy silt |  | mixed clastic sandy silt | mixed clastic sandy silt | sandy silt | 5Y 4/1 (dark gray) | irregular | sharp | irregular sharp | horizontal | medium bed | unconsolidated | normal grading | moderate | parallel bedding
375-U1518E-2H-4-A | 66 | 74 | 13.93 | 14.01 |  |  | alternating silt and mud | with nannofossils | alternating silt and mud | alternating silt and mud with nannofossils | alternating silt and mud with nannofossils | 5Y 5/1 (gray) | [5 empty] | unconsolidated |  |  | parallel bedding | slight | 1
375-U1518E-2H-4-A | 74 | 84 | 14.01 | 14.11 |  | mixed clastic | sandy silt |  | mixed clastic sandy silt | mixed clastic sandy silt | sandy silt | 5Y 4/1 (dark gray) | irregular | sharp | irregular sharp | horizontal | thick bed | unconsolidated | normal grading | moderate | parallel bedding
375-U1518E-2H-4-A | 84 | 123 | 14.11 | 14.5 |  |  | alternating silt and mud | with nannofossils | alternating silt and mud | alternating silt and mud with nannofossils | alternating silt and mud with nannofossils | 5Y 5/1 (gray) | curviplanar | sharp | curviplanar sharp | sub-horizontal | medium bed | unconsolidated | normal grading | poor | parallel bedding | slight | 1 | [8 empty] | Bases of generally well-sorted silty sand layers at 91, 104, 110, 121 cm.
375-U1518E-2H-5-A | 0 | 119 | 14.79 | 15.98 |  |  | alternating silt and mud | with nannofossils | alternating silt and mud | alternating silt and mud with nannofossils | alternating silt and mud with nannofossils | 5Y 5/1 (gray) | curviplanar | sharp | curviplanar sharp | sub-horizontal | thin bed | unconsolidated | normal grading | poor | parallel bedding | slight | 1 | [8 empty] | Bases of generally well-sorted silty sand layers at 1, 5, 17, 27, 36, 42, 51, 77, 91, 96, 108, 129 cm.
375-U1518E-2H-5-A | 119 | 129 | 15.98 | 16.08 |  | mixed clastic | sandy silt |  | mixed clastic sandy silt | mixed clastic sandy silt | sandy silt | 5Y 5/1 (gray) | irregular | sharp | irregular sharp | sub-horizontal | thin bed | unconsolidated | normal grading | moderate | parallel bedding | [10 empty] | Bases of generally well-sorted silty sand layers at 1, 4, 17, 27, 36, 51, 77, 91, 96, 108, 129 cm.
375-U1518E-2H-5-A | 129 | 145 | 16.08 | 16.24 |  |  | alternating silt and mud | with nannofossils | alternating silt and mud | alternating silt and mud with nannofossils | alternating silt and mud with nannofossils | 5Y 5/1 (gray) |  |  |  | sub-horizontal |  | unconsolidated |  | poor | parallel bedding | slight | 1
375-U1518E-2H-6-A | 0 | 147 | 16.34 | 17.81 |  |  | alternating silt and mud | with nannofossils | alternating silt and mud | alternating silt and mud with nannofossils | alternating silt and mud with nannofossils | 5Y 5/1 (gray) | curviplanar | sharp | curviplanar sharp | sub-horizontal | thin bed | unconsolidated | normal grading | poor | parallel bedding | slight | 1 | [8 empty] | Bases of generally well-sorted silty sand layers at 6, 8, 16, 26, 44, 54, 70, 84, 91, 106, 115,127, 139cm. Ash layer at 111 cm.
375-U1518E-2H-7-A | 0 | 67 | 17.89 | 18.56 |  |  | alternating silt and mud | with nannofossils | alternating silt and mud | alternating silt and mud with nannofossils | alternating silt and mud with nannofossils | 5Y 5/1 (gray) | curviplanar | sharp | curviplanar sharp | sub-horizontal | thin bed | unconsolidated | normal grading | poor | parallel bedding | slight | 1 | [8 empty] | Bases of generally well-sorted silty sand layers at 8, 29, 60 cm.
375-U1518E-2H-CC-A | 0 | 20 | 18.66 | 18.86 |  |  | alternating silt and mud | with nannofossils | alternating silt and mud | alternating silt and mud with nannofossils | alternating silt and mud with nannofossils | 5Y 5/1 (gray) | curviplanar | sharp | curviplanar sharp | sub-horizontal | very thin bed | unconsolidated | normal grading | poor | parallel bedding | slight | 1 | [8 empty] | Base of generally well-sorted silty sand layer at 12 cm.
375-U1518E-3H-1-A | 0 | 126 | 18.2 | 19.46 |  |  | alternating silt and mud | with nannofossils | alternating silt and mud | alternating silt and mud with nannofossils | alternating silt and mud with nannofossils | 5Y 5/1 (gray) | curviplanar | sharp | curviplanar sharp | inclined | thin bed | unconsolidated | normal grading | poor | parallel bedding | slight | 1 | [8 empty] | Bases of silty sand layers at 1, 34, 37, 58, 76, 86 cm. Ash layer at 78 and 97 cm.
375-U1518E-3H-1-A | 126 | 137 | 19.46 | 19.57 |  | mixed clastic | sandy silt |  | mixed clastic sandy silt | mixed clastic sandy silt | sandy silt | 5Y 4/1 (dark gray) | planar | sharp | planar sharp | sub-horizontal | thin bed | unconsolidated | normal grading | moderate | parallel bedding
375-U1518E-3H-1-A | 137 | 152 | 19.57 | 19.72 |  |  | alternating silt and mud | with nannofossils | alternating silt and mud | alternating silt and mud with nannofossils | alternating silt and mud with nannofossils | 5Y 5/1 (gray) | planar | sharp | planar sharp | sub-horizontal | very thin bed | unconsolidated | normal grading | poor | parallel bedding | slight | 1 | [8 empty] | Base of generally well-sorted silty sand layer at 147 cm.
375-U1518E-3H-2-A | 0 | 15 | 19.72 | 19.87 |  |  | alternating silt and mud | with nannofossils | alternating silt and mud | alternating silt and mud with nannofossils | alternating silt and mud with nannofossils | 5Y 5/1 (gray) | curviplanar | sharp | curviplanar sharp | sub-horizontal | thin bed | unconsolidated | normal grading | poor | parallel bedding | slight | 1 | [8 empty] | Bases of generally well-sorted silty sand layers at 9, 15 cm.
375-U1518E-3H-2-A | 15 | 59 | 19.87 | 20.31 |  |  | alternating silt and mud | with nannofossils | alternating silt and mud | alternating silt and mud with nannofossils | alternating silt and mud with nannofossils | 5Y 5/1 (gray) | planar | gradational | planar gradational | horizontal | very thin bed | unconsolidated | normal grading | poor | parallel bedding | slight | 1
375-U1518E-3H-2-A | 59 | 86 | 20.31 | 20.58 |  | mixed clastic | very fine sand |  | mixed clastic very fine sand | mixed clastic very fine sand | very fine sand | N 4 (dark gray) | curviplanar | sharp | curviplanar sharp | sub-horizontal | medium bed | unconsolidated | normal grading | moderate | parallel bedding | [10 empty] | normal grading from very fine sand to sandy silt
375-U1518E-3H-2-A | 86 | 141 | 20.58 | 21.13 |  |  | alternating silt and mud | with nannofossils | alternating silt and mud | alternating silt and mud with nannofossils | alternating silt and mud with nannofossils | 5Y 5/1 (gray) | planar | sharp | planar sharp | sub-horizontal | very thin bed | unconsolidated | normal grading | poor | parallel bedding | slight | 1 | [8 empty] | Bases of generally well-sorted fine sand layers at 104, 113, 119, 130, 137 cm.
375-U1518E-3H-3-A | 0 | 29 | 21.24 | 21.53 |  |  | alternating silt and mud | with nannofossils | alternating silt and mud | alternating silt and mud with nannofossils | alternating silt and mud with nannofossils | 5Y 5/1 (gray) | curviplanar | sharp | curviplanar sharp | sub-horizontal | thin bed | unconsolidated | normal grading | poor | parallel bedding | slight | 1 | [8 empty] | Bases of generally well-sorted silty sand layers at 9, 22, 29 cm.
375-U1518E-3H-3-A | 29 | 40 | 21.53 | 21.64 |  |  | ash/tuff |  | ash/tuff | ash/tuff | ash/tuff | 10YR 7/1 (light gray) | curviplanar | sharp | curviplanar sharp | sub-horizontal | medium bed | unconsolidated | normal grading | well
375-U1518E-3H-3-A | 40 | 51 | 21.64 | 21.75 |  | mixed clastic | sandy silt |  | mixed clastic sandy silt | mixed clastic sandy silt | sandy silt | 5Y 5/1 (gray) | curviplanar | sharp | curviplanar sharp | sub-horizontal | thin bed | unconsolidated | normal grading | poor | parallel bedding | [10 empty] | One silty sand layer before drilling disturbance becomes too dramatic to characterize sand/mud layers well
375-U1518E-3H-3-A | 51 | 151 | 21.75 | 22.75 |  |  | alternating silt and mud | with nannofossils | alternating silt and mud | alternating silt and mud with nannofossils | alternating silt and mud with nannofossils | 5Y 5/1 (gray) |  | sharp | sharp |  |  | unconsolidated | normal grading | poor | [11 empty] | Though sandy silt/silty clay layers are still clearly visible, contact orientations and geometries are very disturbed by drilling
375-U1518E-3H-4-A | 0 | 114 | 22.76 | 23.9 |  |  | alternating silt and mud | with nannofossils | alternating silt and mud | alternating silt and mud with nannofossils | alternating silt and mud with nannofossils | 5Y 5/1 (gray) |  | sharp | sharp |  |  | unconsolidated | normal grading | poor |  |  |  | ash pods | [7 empty] | Though sandy silt/silty clay layers are still clearly visible, contact orientations and geometries are very disturbed by drilling. Ash layer at 95 cm.
375-U1518E-3H-4-A | 114 | 127 | 23.9 | 24.03 |  | mixed clastic | sandy silt |  | mixed clastic sandy silt | mixed clastic sandy silt | sandy silt | 5Y 5/1 (gray) | [5 empty] | unconsolidated | normal grading | poor | parallel bedding
375-U1518E-3H-5-A | 0 | 21 | 24.27 | 24.48 |  |  | alternating silt and mud | with nannofossils | alternating silt and mud | alternating silt and mud with nannofossils | alternating silt and mud with nannofossils | 5Y 5/1 (gray) |  | sharp | sharp |  |  | unconsolidated | normal grading | poor | [11 empty] | Though sandy silt/silty clay layers are still clearly visible, contact orientations and geometries are very disturbed by drilling
375-U1518E-3H-5-A | 21 | 51 | 24.48 | 24.78 |  | mixed clastic | sandy silt |  | mixed clastic sandy silt | mixed clastic sandy silt | sandy silt | N 3 (very dark gray) |  | sharp | sharp |  | medium bed | unconsolidated | normal grading | poor | [11 empty] | Normally graded silty sand layer, though it was water-logged and therefore sedimentary structures are likely missing
375-U1518E-3H-5-A | 51 | 147 | 24.78 | 25.74 |  |  | alternating silt and mud | with nannofossils | alternating silt and mud | alternating silt and mud with nannofossils | alternating silt and mud with nannofossils | 5Y 5/1 (gray) |  | sharp | sharp |  |  | unconsolidated | normal grading | poor | [11 empty] | Though sandy silt/silty clay layers are still clearly visible, contact orientations and geometries are very disturbed by drilling. Base of sandy silt layers (68, 72, 94, 99 cm).
375-U1518E-3H-6-A | 0 | 95 | 25.74 | 26.69 |  |  | alternating silt and mud | with nannofossils | alternating silt and mud | alternating silt and mud with nannofossils | alternating silt and mud with nannofossils | 5Y 5/1 (gray) | [5 empty] | unconsolidated |  | poor |  |  |  | ash pods | [7 empty] | Contact orientations and geometries are very disturbed by drilling (flow-in). Base of ash layer at 18 cm. Ash pod layer at 19 cm.
375-U1518E-3H-7-A | 0 | 31 | 27.05 | 27.36 |  | mixed clastic | very fine sand |  | mixed clastic very fine sand | mixed clastic very fine sand | very fine sand | N 3 (very dark gray) | curviplanar | sharp | curviplanar sharp | inclined | thick bed | unconsolidated | normal grading | poor | [11 empty] | Base of silty sand bed at 31 cm. Original sedimentary structure was disturbed by drilling/water.
375-U1518E-3H-7-A | 31 | 100 | 27.36 | 28.05 |  |  | alternating silt and mud | with nannofossils | alternating silt and mud | alternating silt and mud with nannofossils | alternating silt and mud with nannofossils | 5Y 5/1 (gray) | [5 empty] | unconsolidated |  | poor |  |  |  | ash pods | [7 empty] | Though sandy silt/ silty clay layers are still clearly visible, contact orientations and geometries are very disturbed by drilling. Ash pod spreads through the section. The center of ash pod is at 90 cm depth.
375-U1518E-3H-CC-A | 0 | 22 | 28.05 | 28.27 |  |  | alternating silt and mud | with nannofossils | alternating silt and mud | alternating silt and mud with nannofossils | alternating silt and mud with nannofossils | 5Y 5/1 (gray) | [5 empty] | unconsolidated |  | poor | [11 empty] | Though sandy silt/ silty clay layers are still clearly visible, contact orientations and geometries are very disturbed by drilling.
375-U1518E-4H-1-A | 0 | 79 | 27.7 | 28.49 |  |  | alternating silt and mud | with nannofossils | alternating silt and mud | alternating silt and mud with nannofossils | alternating silt and mud with nannofossils | 5Y 5/1 (gray) | planar | sharp | planar sharp | horizontal | thin bed | unconsolidated | normal grading | poor | parallel bedding | slight | 1 | [8 empty] | Bases of silty sand beds at 27, 32, 51, 60 cm.
375-U1518E-4H-1-A | 82 | 141 | 28.52 | 29.11 |  |  | alternating silt and mud | with nannofossils | alternating silt and mud | alternating silt and mud with nannofossils | alternating silt and mud with nannofossils | 5Y 5/1 (gray) | planar | sharp | planar sharp | horizontal | thin bed | unconsolidated | normal grading | poor | parallel bedding | slight | 1 | [8 empty] | Bases of silty sand beds at 94, 98, 107, 129, 139 cm.
375-U1518E-4H-2-A | 0 | 96 | 29.11 | 30.07 |  |  | alternating silt and mud | with nannofossils | alternating silt and mud | alternating silt and mud with nannofossils | alternating silt and mud with nannofossils | 5Y 5/1 (gray) | curviplanar | sharp | curviplanar sharp | horizontal | medium bed | unconsolidated | normal grading | poor | parallel bedding | slight | 1 | [8 empty] | Bases of silty sand beds at 12, 28, 54 (slit), 74, 96 (silt) cm.
375-U1518E-4H-2-A | 96 | 136 | 30.07 | 30.47 |  |  | alternating silt and mud | with nannofossils | alternating silt and mud | alternating silt and mud with nannofossils | alternating silt and mud with nannofossils | 5Y 5/1 (gray) | [5 empty] | unconsolidated |  | poor | [11 empty] | Structures and geometries are very disturbed by drilling (flow-in).
375-U1518E-4H-3-A | 0 | 12 | 30.63 | 30.75 |  | mixed clastic | sandy silt |  | mixed clastic sandy silt | mixed clastic sandy silt | sandy silt | N 4 (dark gray) | curviplanar | sharp | curviplanar sharp | horizontal | medium bed | unconsolidated | normal grading | poor | parallel bedding | [10 empty] | Grading from very fine sand/silty sand to clayey silt. Base of very fine sand/silty sand at 12 cm.
375-U1518E-4H-3-A | 12 | 47 | 30.75 | 31.1 |  |  | alternating silt and mud | with nannofossils | alternating silt and mud | alternating silt and mud with nannofossils | alternating silt and mud with nannofossils | 5Y 5/1 (gray) |  |  |  |  | thin bed | unconsolidated | [13 empty] | Structures and geometries are very disturbed by drilling (flow-in). Alternating beds of sandy silt and silty clay are still visible, but highly deformed. Sandy silt spots/layers at 37, 43 cm.
375-U1518E-4H-3-A | 47 | 79 | 31.1 | 31.42 |  |  | alternating silt and mud | with nannofossils | alternating silt and mud | alternating silt and mud with nannofossils | alternating silt and mud with nannofossils | 5Y 5/1 (gray) | curviplanar | sharp | curviplanar sharp | horizontal | thin bed | unconsolidated | normal grading | poor | parallel bedding | [10 empty] | Base of graded sandy silt layer at 58 cm.
375-U1518E-4H-3-A | 79 | 93 | 31.42 | 31.56 |  | mixed clastic | sandy silt |  | mixed clastic sandy silt | mixed clastic sandy silt | sandy silt | N 4 (dark gray) | curviplanar | sharp | curviplanar sharp | sub-horizontal | medium bed | unconsolidated | normal grading | poor | parallel bedding
375-U1518E-4H-3-A | 93 | 120 | 31.56 | 31.83 |  |  | alternating silt and mud | with nannofossils | alternating silt and mud | alternating silt and mud with nannofossils | alternating silt and mud with nannofossils | 5Y 5/1 (gray) | [5 empty] | unconsolidated | normal grading | poor | parallel bedding | [10 empty] | Normally graded thick-bedded very fine sand/silty sand (coarser than the other silty sand layers in this core). Bottom of silty sand layer missing not recorded in the core, but minimum thickness is 27 cm
375-U1518E-4H-3-A | 120 | 146 | 31.83 | 32.09 |  | mixed clastic | sandy silt |  | mixed clastic sandy silt | mixed clastic sandy silt | sandy silt | N 4 (dark gray) |  |  |  |  | medium bed | unconsolidated | normal grading | poor | parallel bedding | [10 empty] | Bottom contact not recovered
375-U1518E-4H-4-A | 0 | 34 | 32.09 | 32.43 |  |  | alternating silt and mud | with nannofossils | alternating silt and mud | alternating silt and mud with nannofossils | alternating silt and mud with nannofossils | 5Y 5/1 (gray) | curviplanar | sharp | curviplanar sharp | horizontal | thin bed | unconsolidated | normal grading | poor | parallel bedding | [10 empty] | Bases of silty sand layers at 8 and 34 cm.
375-U1518E-4H-4-A | 34 | 96 | 32.43 | 33.05 |  |  | alternating silt and mud | with nannofossils | alternating silt and mud | alternating silt and mud with nannofossils | alternating silt and mud with nannofossils | 5Y 5/1 (gray) | curviplanar | sharp | curviplanar sharp |  | thin bed | unconsolidated | normal grading | poor | [11 empty] | Structures and geometries are very disturbed by drilling (flow-in). Alternating beds of sandy silt and silty clay are still visible, but highly deformed. Sandy silt spots/layers at 60, 66, 82, 84, 86 and 96 cm.
375-U1518E-4H-4-A | 96 | 111 | 33.05 | 33.2 |  |  | alternating silt and mud | with nannofossils | alternating silt and mud | alternating silt and mud with nannofossils | alternating silt and mud with nannofossils | 5Y 5/1 (gray) | curviplanar | sharp | curviplanar sharp | sub-horizontal | thin bed | unconsolidated | normal grading | poor | parallel bedding | [10 empty] | Base of silty sand layer at 111 cm.
375-U1518E-4H-5-A | 0 | 36 | 33.6 | 33.96 |  |  | alternating silt and mud | with nannofossils | alternating silt and mud | alternating silt and mud with nannofossils | alternating silt and mud with nannofossils | 5Y 5/1 (gray) | [11 empty] | sand pods | [7 empty] | Bedding completely obscured by drilling damage. Silty sand pods along sides of core.
375-U1518E-4H-5-A | 43 | 64 | 34.03 | 34.24 |  |  | alternating silt and mud | with nannofossils | alternating silt and mud | alternating silt and mud with nannofossils | alternating silt and mud with nannofossils | 5Y 5/1 (gray) | [11 empty] | sand pods | [7 empty] | Bedding completely obscured by drilling damage. Silty sand pods along sides of core.
375-U1518E-4H-CC-A | 0 | 46 | 34.24 | 34.7 |  |  | alternating silt and mud | with nannofossils | alternating silt and mud | alternating silt and mud with nannofossils | alternating silt and mud with nannofossils | 5Y 5/1 (gray) | [19 empty] | Bedding completely obscured by drilling damage.
375-U1518E-5H-1-A | 0 | 112 | 35.2 | 36.32 |  |  | ash/tuff |  | ash/tuff | ash/tuff | ash/tuff | 5Y 6/1 (gray) | [5 empty] | unconsolidated |  | well | [11 empty] | Possible drilling disturbance; ash with water
375-U1518E-5H-2-A | 0 | 71 | 36.32 | 37.03 |  |  | ash/tuff |  | ash/tuff | ash/tuff | ash/tuff | 5Y 6/1 (gray) | [5 empty] | unconsolidated |  | well | [11 empty] | Possible drilling disturbance; ash with water and mud
375-U1518E-5H-3-A | 0 | 122 | 37.18 | 38.4 |  |  | alternating silt and mud | with nannofossils | alternating silt and mud | alternating silt and mud with nannofossils | alternating silt and mud with nannofossils | 5Y 5/1 (gray) | planar | sharp | planar sharp | sub-horizontal | thin bed | unconsolidated | normal grading | poor | parallel bedding | [10 empty] | Bases of silty beds at 12, 28, 40, 44, 64, 65, 100, 122 cm.
375-U1518E-5H-4-A | 0 | 65.5 | 38.4 | 39.055 |  |  | alternating silt and mud | with nannofossils | alternating silt and mud | alternating silt and mud with nannofossils | alternating silt and mud with nannofossils | 5Y 5/1 (gray) | [5 empty] | unconsolidated |  | poor | [11 empty] | Drilling disturbed, mud with silt. The beds and contact are not visible, possible disturbed by drilling.
375-U1518E-5H-CC-A | 0 | 16 | 39.06 | 39.22 |  |  | alternating silt and mud | with nannofossils | alternating silt and mud | alternating silt and mud with nannofossils | alternating silt and mud with nannofossils | 5Y 5/1 (gray) | [5 empty] | consolidated |  | poor | [11 empty] | Drilling disturbed, mud with silt. The beds and contact are not visible, possible disturbed by drilling.
375-U1518E-6H-1-A | 0 | 85 | 41.7 | 42.55 |  |  | alternating silt and mud | with nannofossils | alternating silt and mud | alternating silt and mud with nannofossils | alternating silt and mud with nannofossils | 5Y 5/1 (gray) | irregular | sharp | irregular sharp | horizontal | thin bed | unconsolidated | normal grading | moderate | parallel bedding | [10 empty] | Bases of silty layers at 9, 36, 53, 70 cm.
375-U1518E-6H-1-A | 97 | 133 | 42.67 | 43.03 |  |  | alternating silt and mud | with nannofossils | alternating silt and mud | alternating silt and mud with nannofossils | alternating silt and mud with nannofossils | 5Y 5/1 (gray) | irregular | sharp | irregular sharp | horizontal | very thin bed | unconsolidated | normal grading | moderate | parallel bedding | [10 empty] | Bases of silty layers at 97 and 130 cm.
375-U1518E-6H-2-A | 0 | 108 | 43.03 | 44.11 |  |  | alternating silt and mud | with nannofossils | alternating silt and mud | alternating silt and mud with nannofossils | alternating silt and mud with nannofossils | 5Y 5/1 (gray) | irregular | sharp | irregular sharp | horizontal | very thin bed | unconsolidated | normal grading | moderate | parallel bedding |  |  | ash pods | [7 empty] | Bases of silty layers at 17, 27, 65, 86 cm. Ash pod layer at 90 cm.
375-U1518E-6H-3-A | 0 | 52 | 44.27 | 44.79 |  |  | alternating silt and mud | with nannofossils | alternating silt and mud | alternating silt and mud with nannofossils | alternating silt and mud with nannofossils | 5Y 5/1 (gray) | irregular | sharp | irregular sharp | horizontal | thin bed | unconsolidated | normal grading | moderate | parallel bedding | [10 empty] | Bases of silty layers at 12, 24,36, 46 cm.
375-U1518E-6H-3-A | 60 | 93 | 44.87 | 45.2 |  |  | alternating silt and mud | with nannofossils | alternating silt and mud | alternating silt and mud with nannofossils | alternating silt and mud with nannofossils | 5Y 5/1 (gray) | irregular | sharp | irregular sharp | horizontal | very thin bed | unconsolidated | normal grading | moderate | parallel bedding | [10 empty] | Bases of silty layers at 68, 72, 79, 92 cm. Drilling disturbance becomes very strong from 92 cm on.
375-U1518E-6H-3-A | 93 | 112 | 45.2 | 45.39 |  |  | alternating silt and mud | with nannofossils | alternating silt and mud | alternating silt and mud with nannofossils | alternating silt and mud with nannofossils | 5Y 5/1 (gray) | [19 empty] | Pervasive drilling disturbance. No sedimentary structure visible
375-U1518E-6H-4-A | 0 | 104 | 45.59 | 46.63 |  |  | alternating silt and mud | with nannofossils | alternating silt and mud | alternating silt and mud with nannofossils | alternating silt and mud with nannofossils | 5Y 5/1 (gray) | [19 empty] | Pervasive drilling disturbance. No sedimentary structure visible
375-U1518E-6H-5-A | 0 | 94 | 46.63 | 47.57 |  |  | alternating silt and mud | with nannofossils | alternating silt and mud | alternating silt and mud with nannofossils | alternating silt and mud with nannofossils | 5Y 5/1 (gray) | [19 empty] | Pervasive drilling disturbance. No sedimentary structure visible
375-U1518E-6H-5-A | 98 | 126 | 47.61 | 47.89 |  |  | alternating silt and mud | with nannofossils | alternating silt and mud | alternating silt and mud with nannofossils | alternating silt and mud with nannofossils | 5Y 5/1 (gray) | [19 empty] | Pervasive drilling disturbance. No sedimentary structure visible
375-U1518E-6H-6-A | 0 | 50 | 48.04 | 48.54 |  |  | alternating silt and mud | with nannofossils | alternating silt and mud | alternating silt and mud with nannofossils | alternating silt and mud with nannofossils | 5Y 5/1 (gray) | [19 empty] | Pervasive drilling disturbance. No sedimentary structure visible
375-U1518E-6H-6-A | 58 | 108 | 48.62 | 49.12 |  |  | alternating silt and mud | with nannofossils | alternating silt and mud | alternating silt and mud with nannofossils | alternating silt and mud with nannofossils | 5Y 5/1 (gray) | [19 empty] | Pervasive drilling disturbance. No sedimentary structure visible
375-U1518E-6H-CC-A | 0 | 32 | 49.12 | 49.44 |  |  | alternating silt and mud | with nannofossils | alternating silt and mud | alternating silt and mud with nannofossils | alternating silt and mud with nannofossils | 5Y 5/1 (gray) | [19 empty] | Pervasive drilling disturbance. No sedimentary structure visible
375-U1518E-7H-1-A | 0 | 122 | 49.6 | 50.82 |  |  | alternating silt and mud | with nannofossils | alternating silt and mud | alternating silt and mud with nannofossils | alternating silt and mud with nannofossils | 5Y 5/1 (gray) | planar | sharp | planar sharp | sub-horizontal | thin bed | unconsolidated | normal grading | moderate | parallel bedding |  |  | ash pods | [7 empty] | Bases of silty layers at 13, 25, 39, 53, 59, 71, 81, 98, 109 cm.
375-U1518E-7H-1-A | 128 | 140 | 50.88 | 51 |  |  | alternating silt and mud | with nannofossils | alternating silt and mud | alternating silt and mud with nannofossils | alternating silt and mud with nannofossils | 5Y 5/1 (gray) | planar | sharp | planar sharp | sub-horizontal |  | unconsolidated | normal grading | moderate | parallel bedding |  |  | ash pods
375-U1518E-7H-2-A | 0 | 34 | 51 | 51.34 |  |  | alternating silt and mud | with nannofossils | alternating silt and mud | alternating silt and mud with nannofossils | alternating silt and mud with nannofossils | 5Y 5/1 (gray) | planar | sharp | planar sharp | sub-horizontal | thin bed | unconsolidated | normal grading | moderate | parallel bedding |  |  | ash pods | [7 empty] | Bases of silty layers at 11 at 28 cm.
375-U1518E-7H-2-A | 36 | 126 | 51.36 | 52.26 |  |  | alternating silt and mud | with nannofossils | alternating silt and mud | alternating silt and mud with nannofossils | alternating silt and mud with nannofossils | 5Y 5/1 (gray) | planar | sharp | planar sharp | sub-horizontal | very thin bed | unconsolidated | normal grading | moderate | parallel bedding |  |  | ash pods | [7 empty] | Bases of silty layers at 53, 68, 92, 95, 112 cm.
375-U1518E-7H-3-A | 0 | 150 | 52.41 | 53.91 |  |  | alternating silt and mud | with nannofossils | alternating silt and mud | alternating silt and mud with nannofossils | alternating silt and mud with nannofossils | 5Y 5/1 (gray) | planar | sharp | planar sharp | sub-horizontal |  | unconsolidated | normal grading | moderate | parallel bedding |  |  | ash pods | [7 empty] | Bases of silty layers at 7, 28, 61, 80, 113, 131 cm.
375-U1518E-7H-4-A | 0 | 41 | 53.91 | 54.32 |  |  | alternating silt and mud | with nannofossils | alternating silt and mud | alternating silt and mud with nannofossils | alternating silt and mud with nannofossils | 5Y 5/1 (gray) | [19 empty] | Drilling disturbed, mud with former silt beds. The beds and contact are not visible, possible disturbed by drilling.
375-U1518E-7H-4-A | 48 | 85 | 54.39 | 54.76 |  |  | alternating silt and mud | with nannofossils | alternating silt and mud | alternating silt and mud with nannofossils | alternating silt and mud with nannofossils | 5Y 5/1 (gray) | [19 empty] | Drilling disturbed, mud with former silt beds. The beds and contact are not visible, possible disturbed by drilling.
375-U1518E-7H-5-A | 0 | 24 | 54.91 | 55.15 |  |  | alternating silt and mud | with nannofossils | alternating silt and mud | alternating silt and mud with nannofossils | alternating silt and mud with nannofossils | 5Y 5/1 (gray) | [19 empty] | Drilling disturbed, mud with former silt beds. The beds and contact are not visible, possible disturbed by drilling.
375-U1518E-7H-5-A | 50 | 66 | 55.41 | 55.57 |  |  | alternating silt and mud | with nannofossils | alternating silt and mud | alternating silt and mud with nannofossils | alternating silt and mud with nannofossils | 5Y 5/1 (gray) | [19 empty] | Drilling disturbed, mud with former silt beds. The beds and contact are not visible, possible disturbed by drilling.
375-U1518E-7H-CC-A | 0 | 55 | 55.57 | 56.12 |  |  | alternating silt and mud | with nannofossils | alternating silt and mud | alternating silt and mud with nannofossils | alternating silt and mud with nannofossils | 5Y 5/1 (gray) | [19 empty] | Drilling disturbed, mud with former silt beds. The beds and contact are not visible, possible disturbed by drilling.
375-U1518E-8H-CC-A | 0 | 11 | 56.2 | 56.31 |  |  | alternating silt and mud | with nannofossils | alternating silt and mud | alternating silt and mud with nannofossils | alternating silt and mud with nannofossils | 5Y 5/1 (gray) | [19 empty] | Drilling disturbed, mud with former silt beds. No beds and contacts are visible due to core disturbance.
375-U1518E-9H-1-A | 0 | 70 | 56.4 | 57.1 |  |  | alternating silt and mud |  | alternating silt and mud | alternating silt and mud | alternating silt and mud | 5Y 5/1 (gray) | planar | sharp | planar sharp | sub-horizontal | very thin bed | unconsolidated | normal grading | moderate | parallel bedding | [10 empty] | Bases of silty layers at 24 and 48 cm.
375-U1518E-9H-2-A | 0 | 95 | 57.1 | 58.05 |  |  | alternating silt and mud |  | alternating silt and mud | alternating silt and mud | alternating silt and mud | 5Y 5/1 (gray) | planar | sharp | planar sharp | sub-horizontal | thin bed | unconsolidated | normal grading | moderate | parallel bedding | [10 empty] | Bases of silty layers at 2, 6, 30, 48, 58, 74, 108, 119 cm.
375-U1518E-9H-2-A | 103 | 127 | 58.13 | 58.37 |  |  | alternating silt and mud |  | alternating silt and mud | alternating silt and mud | alternating silt and mud | 5Y 5/1 (gray) | planar | sharp | planar sharp | sub-horizontal | thin bed | unconsolidated | normal grading | moderate | parallel bedding | [10 empty] | Bases of silty layers at 2, 6, 30, 48, 58, 74, 108, 119 cm.
375-U1518E-9H-3-A | 0 | 105 | 58.52 | 59.57 |  |  | alternating silt and mud |  | alternating silt and mud | alternating silt and mud | alternating silt and mud | 5Y 5/1 (gray) | planar | sharp | planar sharp | sub-horizontal | thin bed | unconsolidated | normal grading | moderate | parallel bedding |  |  | ash pods | [7 empty] | Bases of silty layers at 6, 27, 33, 44, 63, 79, 94, 105 cm. One ash pod at 27 cm.
375-U1518E-9H-3-A | 105 | 147 | 59.57 | 59.99 |  |  | alternating silt and mud |  | alternating silt and mud | alternating silt and mud | alternating silt and mud | 5Y 5/1 (gray) | [19 empty] | Drilling disturbed, mud with former silt beds. No beds and contacts are visible due to core disturbance.
375-U1518E-9H-4-A | 0 | 65 | 59.99 | 60.64 |  |  | alternating silt and mud |  | alternating silt and mud | alternating silt and mud | alternating silt and mud | 5Y 5/1 (gray) | [19 empty] | Drilling disturbed, mud with former silt beds. No beds and contacts are visible due to core disturbance.
375-U1518E-9H-5-A | 0 | 73 | 60.79 | 61.52 |  |  | alternating silt and mud |  | alternating silt and mud | alternating silt and mud | alternating silt and mud | 5Y 5/1 (gray) | [19 empty] | Drilling disturbed, mud with former silt beds. No beds and contacts are visible due to core disturbance.
375-U1518E-9H-CC-A | 0 | 12 | 61.52 | 61.64 |  | mixed clastic | sandy silt |  | mixed clastic sandy silt | mixed clastic sandy silt | sandy silt | 5Y 4/1 (dark gray) | [19 empty] | Drilling disturbed, mud with former silt beds. No beds and contacts are visible due to core disturbance.
375-U1518E-10H-1-A | 0 | 94 | 61.7 | 62.64 |  |  | alternating silt and mud |  | alternating silt and mud | alternating silt and mud | alternating silt and mud | 5Y 5/1 (gray) | planar | sharp | planar sharp | sub-horizontal | very thin bed | unconsolidated | normal grading | poor | parallel bedding |  |  | ash pods | [7 empty] | Bases of silty layers at 33, 38, 49,65, 85 cm.
375-U1518E-10H-CC-A | 0 | 51 | 62.69 | 63.2 |  |  | alternating silt and mud |  | alternating silt and mud | alternating silt and mud | alternating silt and mud | 5Y 5/1 (gray) | planar | sharp | planar sharp | sub-horizontal | very thin bed | unconsolidated | normal grading | poor | parallel bedding | [10 empty] | Bases of silty layers at 5 and 43 cm.
375-U1518E-11F-1-A | 0 | 21 | 63.3 | 63.51 |  |  | alternating silt and mud |  | alternating silt and mud | alternating silt and mud | alternating silt and mud | 5Y 5/1 (gray) | planar | sharp | planar sharp | sub-horizontal | thin bed | unconsolidated | normal grading | poor | parallel bedding | [10 empty] | Beds and contacts are little visible due to drilling disturbance.
375-U1518E-11F-1-A | 21 | 142 | 63.51 | 64.72 |  |  | alternating silt and mud | with nannofossils | alternating silt and mud | alternating silt and mud with nannofossils | alternating silt and mud with nannofossils | 5Y 5/1 (gray) | [5 empty] | unconsolidated |  | poor | [11 empty] | Severe drilling disturbance has completely obscured sedimentary structure. Mud with little silt pods, carbonate and ash blebs.
375-U1518E-11F-2-A | 0 | 132 | 64.72 | 66.04 |  |  | alternating silt and mud | with nannofossils | alternating silt and mud | alternating silt and mud with nannofossils | alternating silt and mud with nannofossils | 5Y 5/1 (gray) | [5 empty] | unconsolidated |  | poor | [11 empty] | Severe drilling disturbance has completely obscured sedimentary structure. Mud with little silt pods, carbonate and ash blebs.
375-U1518E-11F-3-A | 0 | 120 | 66.24 | 67.44 |  |  | alternating silt and mud | with nannofossils | alternating silt and mud | alternating silt and mud with nannofossils | alternating silt and mud with nannofossils | 5Y 5/1 (gray) | [5 empty] | unconsolidated |  | poor | [11 empty] | Severe drilling disturbance has completely obscured sedimentary structure. Mud with little silt pods.
375-U1518E-11F-4-A | 0 | 20 | 67.44 | 67.64 |  |  | alternating silt and mud | with nannofossils | alternating silt and mud | alternating silt and mud with nannofossils | alternating silt and mud with nannofossils | 5Y 5/1 (gray) | irregular | sharp | irregular sharp |  | thin bed | unconsolidated |  | poor | [11 empty] | Drilling disturbance has obscured sedimentary structure.
375-U1518E-11F-4-A | 20 | 33.5 | 67.64 | 67.775 |  |  | alternating silt and mud | with nannofossils | alternating silt and mud | alternating silt and mud with nannofossils | alternating silt and mud with nannofossils | 5Y 5/1 (gray) | [5 empty] | unconsolidated |  | poor | [11 empty] | Severe drilling disturbance has completely obscured sedimentary structure. Mud with little silt pods.
375-U1518E-11F-4-A | 41.5 | 72 | 67.855 | 68.16 |  |  | alternating silt and mud | with nannofossils | alternating silt and mud | alternating silt and mud with nannofossils | alternating silt and mud with nannofossils | 5Y 5/1 (gray) | [5 empty] | unconsolidated |  | poor | [11 empty] | Severe drilling disturbance has completely obscured sedimentary structure. Mud with little silt pods.
375-U1518E-11F-CC-A | 0 | 17 | 68.16 | 68.33 |  |  | alternating silt and mud | with nannofossils | alternating silt and mud | alternating silt and mud with nannofossils | alternating silt and mud with nannofossils | 5Y 5/1 (gray) | [5 empty] | unconsolidated |  | poor | [11 empty] | Severe drilling disturbance has completely obscured sedimentary structure. Mud with little silt pods.
375-U1518E-11F-CC-A | 30 | 34 | 68.46 | 68.5 |  |  | alternating silt and mud | with nannofossils | alternating silt and mud | alternating silt and mud with nannofossils | alternating silt and mud with nannofossils | 5Y 5/1 (gray) | [5 empty] | unconsolidated |  | poor | [11 empty] | Severe drilling disturbance has completely obscured sedimentary structure. Mud with little silt pods.
375-U1518E-12F-1-A | 0 | 48 | 68 | 68.48 |  |  | alternating silt and mud | with nannofossils | alternating silt and mud | alternating silt and mud with nannofossils | alternating silt and mud with nannofossils | 5Y 5/1 (gray) | [5 empty] | unconsolidated | normal grading | poor | [11 empty] | Only one clear bottom contact present in this section at 16 cm.
375-U1518E-12F-2-A | 0 | 73 | 68.53 | 69.26 |  |  | alternating silt and mud | with nannofossils | alternating silt and mud | alternating silt and mud with nannofossils | alternating silt and mud with nannofossils | 5Y 5/1 (gray) | curviplanar | sharp | curviplanar sharp | inclined | very thin bed | unconsolidated | normal grading | poor | parallel bedding |  |  | bleb | [7 empty] | Bottom of sandy silt layer at 34 cm. Calcareous blebs in clay at 50 and 57 cm.
375-U1518E-12F-2-A | 73 | 91 | 69.26 | 69.44 |  | mixed clastic | silty sand |  | mixed clastic silty sand | mixed clastic silty sand | silty sand | 5Y 4/1 (dark gray) |  |  |  |  | thick bed | unconsolidated | normal grading | poor | parallel bedding | [10 empty] | Bottom of silty sand layer is in section 3A.
375-U1518E-12F-3-A | 0 | 27 | 69.44 | 69.71 |  | mixed clastic | silty sand |  | mixed clastic silty sand | mixed clastic silty sand | silty sand | 5Y 4/1 (dark gray) | curviplanar | sharp | curviplanar sharp | sub-horizontal | thick bed | unconsolidated | normal grading | poor | parallel bedding | [10 empty] | Very fine sand, normally grading to silt at the top of the layer
375-U1518E-12F-3-A | 27 | 37 | 69.71 | 69.81 |  |  | alternating silt and mud | with nannofossils | alternating silt and mud | alternating silt and mud with nannofossils | alternating silt and mud with nannofossils | 5Y 5/1 (gray) | [5 empty] | unconsolidated |  | poor | [11 empty] | Drilling disturbance obscures bedding
375-U1518E-12F-3-A | 47 | 62 | 69.91 | 70.06 |  |  | alternating silt and mud | with nannofossils | alternating silt and mud | alternating silt and mud with nannofossils | alternating silt and mud with nannofossils | 5Y 5/1 (gray) | [5 empty] | unconsolidated |  | poor | [11 empty] | Drilling disturbance obscures bedding
375-U1518E-12F-3-A | 78 | 106 | 70.22 | 70.5 |  |  | alternating silt and mud | with nannofossils | alternating silt and mud | alternating silt and mud with nannofossils | alternating silt and mud with nannofossils | 5Y 5/1 (gray) | [5 empty] | unconsolidated |  | poor | [11 empty] | Drilling disturbance obscures bedding
375-U1518E-12F-4-A | 0 | 51 | 70.5 | 71.01 |  |  | alternating silt and mud | with nannofossils | alternating silt and mud | alternating silt and mud with nannofossils | alternating silt and mud with nannofossils | 5Y 5/1 (gray) | [5 empty] | unconsolidated |  | poor | [11 empty] | Drilling disturbance obscures bedding
375-U1518E-12F-5-A | 0 | 28 | 71.21 | 71.49 |  |  | alternating silt and mud | with nannofossils | alternating silt and mud | alternating silt and mud with nannofossils | alternating silt and mud with nannofossils | 5Y 5/1 (gray) | [5 empty] | unconsolidated |  | poor | [11 empty] | Drilling disturbance obscures bedding
375-U1518E-12F-5-A | 49 | 112 | 71.7 | 72.33 |  |  | alternating silt and mud | with nannofossils | alternating silt and mud | alternating silt and mud with nannofossils | alternating silt and mud with nannofossils | 5Y 5/1 (gray) | [5 empty] | unconsolidated |  | poor | [11 empty] | Drilling disturbance obscures bedding
375-U1518E-12F-CC-A | 0 | 17 | 72.33 | 72.5 |  |  | alternating silt and mud | with nannofossils | alternating silt and mud | alternating silt and mud with nannofossils | alternating silt and mud with nannofossils | 5Y 5/1 (gray) | [5 empty] | unconsolidated |  | poor | [11 empty] | Drilling disturbance obscures bedding
375-U1518E-13F-1-A | 0 | 15 | 72.6 | 72.75 |  |  | alternating silt and mud | with nannofossils | alternating silt and mud | alternating silt and mud with nannofossils | alternating silt and mud with nannofossils | 5Y 5/1 (gray) | [5 empty] | unconsolidated | normal grading | poor | parallel bedding | [10 empty] | Silty layer
375-U1518E-13F-1-A | 15 | 133 | 72.75 | 73.93 |  |  | alternating silt and mud | with nannofossils | alternating silt and mud | alternating silt and mud with nannofossils | alternating silt and mud with nannofossils | 5Y 5/1 (gray) | [5 empty] | unconsolidated |  | poor |  |  |  | bleb | [7 empty] | Drilling disturbance obscures bedding. Occasional small (mm scale) ash blebs
375-U1518E-13F-2-A | 0 | 38 | 74 | 74.38 |  |  | alternating silt and mud | with nannofossils | alternating silt and mud | alternating silt and mud with nannofossils | alternating silt and mud with nannofossils | 5Y 5/1 (gray) | [5 empty] | unconsolidated |  | poor | [11 empty] | Drilling disturbance obscures bedding.
375-U1518E-13F-2-A | 41 | 64 | 74.41 | 74.64 |  |  | alternating silt and mud | with nannofossils | alternating silt and mud | alternating silt and mud with nannofossils | alternating silt and mud with nannofossils | 5Y 5/1 (gray) | [5 empty] | unconsolidated |  | poor | [11 empty] | Drilling disturbance obscures bedding.
375-U1518E-13F-2-A | 70 | 104 | 74.7 | 75.04 |  |  | alternating silt and mud | with nannofossils | alternating silt and mud | alternating silt and mud with nannofossils | alternating silt and mud with nannofossils | 5Y 5/1 (gray) | planar | sharp | planar sharp | sub-horizontal | very thin bed | unconsolidated | normal grading | poor | parallel bedding | [10 empty] | Undisturbed. Bases of silt beds at 79, 93, and 100 cm.
375-U1518E-13F-3-A | 0 | 61 | 75.24 | 75.85 |  |  | alternating silt and mud | with nannofossils | alternating silt and mud | alternating silt and mud with nannofossils | alternating silt and mud with nannofossils | 5Y 5/1 (gray) |  |  |  |  | thin bed | unconsolidated |  | poor |  |  |  | ash pods | [7 empty] | Drilling disturbance obscures almost beddings. Bottom of sandy silt layer at 4 cm. Ash pods at 20-21 cm.
375-U1518E-13F-3-A | 72 | 150 | 75.96 | 76.74 |  |  | alternating silt and mud | with nannofossils | alternating silt and mud | alternating silt and mud with nannofossils | alternating silt and mud with nannofossils | 5Y 5/1 (gray) | [5 empty] | unconsolidated |  | poor |  |  |  | ash pods | [7 empty] | Drilling disturbance obscures bedding. Ash pods are observed between 98-144 cm.
375-U1518E-13F-4-A | 0 | 84 | 76.74 | 77.58 |  |  | alternating silt and mud | with nannofossils | alternating silt and mud | alternating silt and mud with nannofossils | alternating silt and mud with nannofossils | 5Y 5/1 (gray) | [5 empty] | unconsolidated |  | poor |  |  |  | ash pods | [7 empty] | Drilling disturbance obscures bedding. Ash pod occurs at 4-5 cm. Sandy silt occurs between 40-46 cm.
375-U1518E-13F-CC-A | 0 | 8 | 77.58 | 77.66 |  |  | alternating silt and mud | with nannofossils | alternating silt and mud | alternating silt and mud with nannofossils | alternating silt and mud with nannofossils | 5Y 5/1 (gray) | [5 empty] | unconsolidated |  | poor | [11 empty] | Drilling disturbance obscures bedding.
375-U1518E-14F-1-A | 0 | 42 | 77.3 | 77.72 |  |  | alternating silt and mud | with nannofossils | alternating silt and mud | alternating silt and mud with nannofossils | alternating silt and mud with nannofossils | 5Y 5/1 (gray) | planar | sharp | planar sharp | inclined | very thin bed | unconsolidated | normal grading | poor | parallel bedding | [10 empty] | Bases of sandy silt layers at 10, 19 and 38 cm.
375-U1518E-14F-2-A | 0 | 100 | 77.72 | 78.72 |  |  | alternating silt and mud | with nannofossils | alternating silt and mud | alternating silt and mud with nannofossils | alternating silt and mud with nannofossils | 5Y 5/1 (gray) | planar | sharp | planar sharp | sub-horizontal | thin bed | unconsolidated | normal grading | poor | parallel bedding | [10 empty] | Bases of sandy silt layers at 22, 46, 62, 91 cm.
375-U1518E-14F-2-A | 126 | 131 | 78.98 | 79.03 |  |  | alternating silt and mud | with nannofossils | alternating silt and mud | alternating silt and mud with nannofossils | alternating silt and mud with nannofossils | 5Y 5/1 (gray) | [5 empty] | unconsolidated |  | poor | [11 empty] | Clay layer
375-U1518E-14F-3-A | 0 | 141 | 79.23 | 80.64 |  |  | alternating silt and mud | with nannofossils | alternating silt and mud | alternating silt and mud with nannofossils | alternating silt and mud with nannofossils | 5Y 5/1 (gray) | planar | sharp | planar sharp | horizontal | thin bed | unconsolidated | normal grading | poor | parallel bedding | [10 empty] | Bases of sandy silt layers at 9, 40, 51, 65, 85, 110 cm. Drilling disturbance causes off-sets in some of the layers.
375-U1518E-14F-4-A | 0 | 22 | 80.64 | 80.86 |  |  | alternating silt and mud | with nannofossils | alternating silt and mud | alternating silt and mud with nannofossils | alternating silt and mud with nannofossils | 5Y 5/1 (gray) | planar | sharp | planar sharp | sub-horizontal | very thin bed | unconsolidated | normal grading | poor | parallel bedding | [10 empty] | Bases of sandy silt layers at 1 and 17 (incomplete layer) cm. Drilling disturbance causes off-sets in some of the layers.
375-U1518E-14F-4-A | 28 | 140 | 80.92 | 82.04 |  |  | alternating silt and mud | with nannofossils | alternating silt and mud | alternating silt and mud with nannofossils | alternating silt and mud with nannofossils | 5Y 5/1 (gray) | [5 empty] | unconsolidated |  | poor | [11 empty] | Drilling disturbed, mud with former silt beds. No beds and contacts are visible due to core disturbance.
375-U1518E-14F-5-A | 0 | 70 | 82.04 | 82.74 |  |  | alternating silt and mud | with nannofossils | alternating silt and mud | alternating silt and mud with nannofossils | alternating silt and mud with nannofossils | 5Y 5/1 (gray) | [5 empty] | unconsolidated |  | poor | [11 empty] | Drilling disturbed, mud with former silt beds. No beds and contacts are visible due to core disturbance.
375-U1518E-14F-CC-A | 0 | 40 | 82.74 | 83.14 |  |  | alternating silt and mud | with nannofossils | alternating silt and mud | alternating silt and mud with nannofossils | alternating silt and mud with nannofossils | 5Y 5/1 (gray) | [5 empty] | unconsolidated |  | poor | [11 empty] | Drilling disturbed, mud with former silt beds. No beds and contacts are visible due to core disturbance.
375-U1518E-15F-1-A | 0 | 119 | 82 | 83.19 |  |  | alternating silt and mud | with nannofossils | alternating silt and mud | alternating silt and mud with nannofossils | alternating silt and mud with nannofossils | 5Y 5/1 (gray) | planar | sharp | planar sharp | sub-horizontal | very thin bed | unconsolidated | normal grading | poor | parallel bedding |  |  | bleb | [7 empty] | Bases of silt layers at 9, 26, 61, 70, 90, and 102 cm. Mm-scale blebs at 76 and 87 cm.
375-U1518E-15F-2-A | 0 | 101 | 83.19 | 84.2 |  |  | alternating silt and mud | with nannofossils | alternating silt and mud | alternating silt and mud with nannofossils | alternating silt and mud with nannofossils | 5Y 5/1 (gray) | planar | sharp | planar sharp | sub-horizontal | very thin bed | unconsolidated | normal grading | poor | parallel bedding | [10 empty] | Bases of silt layers at 7, 20, 32, 45, 64, 76 cm. Quartz-rich layer at 98 cm. Silt layer at 76 cm and ash layer are offset by a fault (drilling related?). Silt layer at 64 cm is also disturbed by drilling.
375-U1518E-15F-3-A | 0 | 10 | 84.47 | 84.57 |  |  | sandy silt |  | sandy silt | sandy silt | sandy silt | 5Y 3/1 (very dark gray) | planar | sharp | planar sharp | sub-horizontal | medium bed | unconsolidated | normal grading | moderate | parallel bedding
375-U1518E-15F-3-A | 10 | 111 | 84.57 | 85.58 |  |  | alternating silt and mud | with nannofossils | alternating silt and mud | alternating silt and mud with nannofossils | alternating silt and mud with nannofossils | 5Y 5/1 (gray) | planar | sharp | planar sharp | sub-horizontal |  | unconsolidated | normal grading | poor | parallel bedding | [10 empty] | Bottom of sandy silt layer at 10 cm.
375-U1518E-15F-4-A | 0 | 54 | 85.78 | 86.32 |  |  | alternating silt and mud | with nannofossils | alternating silt and mud | alternating silt and mud with nannofossils | alternating silt and mud with nannofossils | 5Y 5/1 (gray) | [5 empty] | unconsolidated |  | poor | [11 empty] | Drilling disturbance obscures bedding.
375-U1518E-15F-4-A | 59 | 97 | 86.37 | 86.75 |  |  | alternating silt and mud | with nannofossils | alternating silt and mud | alternating silt and mud with nannofossils | alternating silt and mud with nannofossils | 5Y 5/1 (gray) | [5 empty] | unconsolidated |  | poor | [11 empty] | Drilling disturbance obscures bedding. One distinct sandy silt layer can be seen at 85 cm depth, but it is also very deformed by drilling.
375-U1518E-15F-CC-A | 0 | 12 | 86.75 | 86.87 |  |  | alternating silt and mud | with nannofossils | alternating silt and mud | alternating silt and mud with nannofossils | alternating silt and mud with nannofossils | 5Y 5/1 (gray) | [5 empty] | unconsolidated |  | poor | [11 empty] | Bedding disturbed by drilling
375-U1518E-16F-1-A | 0 | 91 | 86.7 | 87.61 |  |  | alternating silt and mud | with nannofossils | alternating silt and mud | alternating silt and mud with nannofossils | alternating silt and mud with nannofossils | 5Y 5/1 (gray) |  | sharp | sharp |  | thin bed | unconsolidated | normal grading | poor | parallel bedding | [10 empty] | Drilling disturbance deforms bedding. Sandy silt layers at 37, 46, 63, 71, and 87 cm depth. Several (37,46, 87 cm) show fault offsets likely due to drilling disturbance. mm-scale ash layer at 77 cm.
375-U1518E-16F-2-A | 0 | 76 | 87.81 | 88.57 |  |  | alternating silt and mud | with nannofossils | alternating silt and mud | alternating silt and mud with nannofossils | alternating silt and mud with nannofossils | 5Y 5/1 (gray) | [5 empty] | unconsolidated |  | poor | [11 empty] | Drilling disturbance obscures some beddings. Bottom contact of sandy silt layer at 4 cm.
375-U1518E-16F-2-A | 85 | 122 | 88.66 | 89.03 |  |  | alternating silt and mud | with nannofossils | alternating silt and mud | alternating silt and mud with nannofossils | alternating silt and mud with nannofossils | 5Y 5/1 (gray) | [5 empty] | unconsolidated |  | poor | [11 empty] | Drilling disturbance obscures bedding.
375-U1518E-16F-3-A | 0 | 56 | 89.03 | 89.59 |  |  | alternating silt and mud | with nannofossils | alternating silt and mud | alternating silt and mud with nannofossils | alternating silt and mud with nannofossils | 5Y 5/1 (gray) | [5 empty] | unconsolidated |  | poor | [11 empty] | Drilling disturbance obscures bedding.
375-U1518E-16F-3-A | 63 | 82 | 89.66 | 89.85 |  |  | alternating silt and mud | with nannofossils | alternating silt and mud | alternating silt and mud with nannofossils | alternating silt and mud with nannofossils | 5Y 5/1 (gray) | [5 empty] | unconsolidated |  | poor | [11 empty] | Drilling disturbance obscures bedding.
375-U1518E-16F-CC-A | 0 | 29 | 89.85 | 90.14 |  |  | alternating silt and mud | with nannofossils | alternating silt and mud | alternating silt and mud with nannofossils | alternating silt and mud with nannofossils | 5Y 5/1 (gray) | [5 empty] | unconsolidated |  | poor | [11 empty] | Drilling disturbance obscures bedding.
375-U1518E-17F-1-A | 0 | 141 | 90.2 | 91.61 |  |  | alternating silt and mud | with nannofossils | alternating silt and mud | alternating silt and mud with nannofossils | alternating silt and mud with nannofossils | 5Y 5/1 (gray) | planar | sharp | planar sharp | sub-horizontal | thin bed | unconsolidated | normal grading | poor | parallel bedding | [10 empty] | Bases of silt layers at 20, 46, 61, 70, 81, 100 cm. Drilling disturbance obscures bedding after 100 cm.
375-U1518E-17F-2-A | 0 | 34 | 91.61 | 91.95 |  |  | alternating silt and mud | with nannofossils | alternating silt and mud | alternating silt and mud with nannofossils | alternating silt and mud with nannofossils | 5Y 5/1 (gray) | [5 empty] | unconsolidated |  | poor | [11 empty] | Drilling disturbance obscures bedding.
375-U1518E-18F-1-A | 0 | 122 | 92 | 93.22 |  |  | alternating silt and mud | with nannofossils | alternating silt and mud | alternating silt and mud with nannofossils | alternating silt and mud with nannofossils | 5Y 5/1 (gray) | planar | sharp | planar sharp | sub-horizontal | very thin bed | unconsolidated | normal grading | poor | parallel bedding |  |  | ash pods | [7 empty] | Bases of silt layers at 10, 30, 46, 89 cm.
375-U1518E-18F-2-A | 0 | 98 | 93.22 | 94.2 |  |  | alternating silt and mud | with nannofossils | alternating silt and mud | alternating silt and mud with nannofossils | alternating silt and mud with nannofossils | 5Y 5/1 (gray) | planar | sharp | planar sharp | sub-horizontal | very thin bed | unconsolidated | normal grading | poor | parallel bedding |  |  | ash pods | [7 empty] | Bases of silt layer at 6 and 61 cm. Drilling disturbance obscures bedding between ~6 and ~51 cm, and after 61 cm.
375-U1518E-18F-3-A | 0 | 101 | 94.4 | 95.41 |  |  | alternating silt and mud | with nannofossils | alternating silt and mud | alternating silt and mud with nannofossils | alternating silt and mud with nannofossils | 5Y 5/1 (gray) | planar | sharp | planar sharp | sub-horizontal | very thin bed | unconsolidated | normal grading | poor | parallel bedding |  |  | ash pods | [7 empty] | Bases of silt layers at 13 and 30 cm. Drilling disturbance obscures after 30 cm.
375-U1518E-18F-4-A | 0 | 26 | 95.45 | 95.71 |  |  | alternating silt and mud | with nannofossils | alternating silt and mud | alternating silt and mud with nannofossils | alternating silt and mud with nannofossils | 5Y 5/1 (gray) | [19 empty] | Drilling disturbance obscures bedding.
375-U1518E-18F-4-A | 31 | 69 | 95.76 | 96.14 |  |  | alternating silt and mud | with nannofossils | alternating silt and mud | alternating silt and mud with nannofossils | alternating silt and mud with nannofossils | 5Y 5/1 (gray) | [19 empty] | Drilling disturbance obscures bedding.
375-U1518E-18F-CC-A | 0 | 35 | 96.14 | 96.49 |  |  | alternating silt and mud | with nannofossils | alternating silt and mud | alternating silt and mud with nannofossils | alternating silt and mud with nannofossils | 5Y 5/1 (gray) | [19 empty] | Drilling disturbance obscures bedding.
375-U1518E-19F-1-A | 0 | 96 | 96.7 | 97.66 |  |  | alternating silt and mud | with nannofossils | alternating silt and mud | alternating silt and mud with nannofossils | alternating silt and mud with nannofossils | 5Y 5/1 (gray) | planar | sharp | planar sharp | sub-horizontal | very thin bed | unconsolidated | normal grading | poor | parallel bedding |  |  | ash pods | [7 empty] | Bases of silt layers at 11, 34, 49, 80 cm.
375-U1518E-19F-CC-A | 0 | 11 | 97.81 | 97.92 |  |  | alternating silt and mud | with nannofossils | alternating silt and mud | alternating silt and mud with nannofossils | alternating silt and mud with nannofossils | 5Y 5/1 (gray) | planar | sharp | planar sharp | sub-horizontal |  | unconsolidated | normal grading | poor | parallel bedding | [10 empty] | Poor sorted nannofossil rich alternating silt and mud layers.
375-U1518E-20F-1-A | 0 | 12 | 98 | 98.12 |  |  | alternating silt and mud | with nannofossils | alternating silt and mud | alternating silt and mud with nannofossils | alternating silt and mud with nannofossils | 5Y 5/1 (gray) |  |  |  |  | very thin bed | unconsolidated | normal grading | poor | parallel bedding | [10 empty] | Poor sorted nannofossil rich alternating silt and mud layers.
375-U1518E-20F-2-A | 0 | 90 | 98.12 | 99.02 |  |  | alternating silt and mud | with nannofossils | alternating silt and mud | alternating silt and mud with nannofossils | alternating silt and mud with nannofossils | 5Y 5/1 (gray) | planar | sharp | planar sharp | sub-horizontal | thin bed | unconsolidated | normal grading | poor | parallel bedding | [10 empty] | Bottom of silt layer at 26 cm.
375-U1518E-20F-2-A | 90 | 102 | 99.02 | 99.14 |  |  | sandy silt |  | sandy silt | sandy silt | sandy silt | N 4 (dark gray) | planar | sharp | planar sharp | inclined | medium bed | unconsolidated | normal grading | poor | parallel bedding
375-U1518E-20F-2-A | 102 | 109 | 99.14 | 99.21 |  |  | alternating silt and mud | with nannofossils | alternating silt and mud | alternating silt and mud with nannofossils | alternating silt and mud with nannofossils | 5Y 5/1 (gray) | [5 empty] | unconsolidated |  | poor
375-U1518E-20F-2-A | 119 | 129 | 99.31 | 99.41 |  |  | alternating silt and mud | with nannofossils | alternating silt and mud | alternating silt and mud with nannofossils | alternating silt and mud with nannofossils | 5Y 5/1 (gray) | planar | sharp | planar sharp | sub-horizontal | very thin bed | unconsolidated | normal grading | poor | parallel bedding | [10 empty] | Bottom of silt layer at 122 cm.
375-U1518E-20F-3-A | 0 | 30 | 99.58 | 99.88 |  |  | alternating silt and mud | with nannofossils | alternating silt and mud | alternating silt and mud with nannofossils | alternating silt and mud with nannofossils | 5Y 5/1 (gray) | planar | sharp | planar sharp | sub-horizontal |  | unconsolidated | normal grading | poor | parallel bedding |  |  | ash pods | [7 empty] | Poor sorted nannofossil rich alternating silt and mud layers.
375-U1518E-20F-3-A | 38 | 69 | 99.96 | 100.27 |  |  | alternating silt and mud | with nannofossils | alternating silt and mud | alternating silt and mud with nannofossils | alternating silt and mud with nannofossils | 5Y 5/1 (gray) | planar | sharp | planar sharp | sub-horizontal |  | unconsolidated | normal grading | poor | parallel bedding |  |  | ash pods | [7 empty] | Poor sorted nannofossil-rich alternating silt and mud layers. Drilling disturbance obscures bedding after 39 cm.
375-U1518E-20F-3-A | 72 | 132 | 100.3 | 100.9 |  |  | alternating silt and mud | with nannofossils | alternating silt and mud | alternating silt and mud with nannofossils | alternating silt and mud with nannofossils | 5Y 5/1 (gray) | planar | sharp | planar sharp | sub-horizontal |  | unconsolidated | normal grading | poor | parallel bedding |  |  | ash pods | [7 empty] | Poor sorted nannofossil rich alternating silt and mud layers. Drilling disturbance obscures bedding.
375-U1518E-20F-4-A | 0 | 142 | 101.1 | 102.52 |  |  | alternating silt and mud | with nannofossils | alternating silt and mud | alternating silt and mud with nannofossils | alternating silt and mud with nannofossils | 5Y 5/1 (gray) | [19 empty] | Drilling disturbance obscures bedding.
375-U1518E-20F-5-A | 0 | 46 | 102.52 | 102.98 |  |  | alternating silt and mud | with nannofossils | alternating silt and mud | alternating silt and mud with nannofossils | alternating silt and mud with nannofossils | 5Y 5/1 (gray) | [19 empty] | Drilling disturbance obscures bedding.
375-U1518E-20F-CC-A | 0 | 20 | 103.23 | 103.43 |  |  | alternating silt and mud | with nannofossils | alternating silt and mud | alternating silt and mud with nannofossils | alternating silt and mud with nannofossils | 5Y 5/1 (gray) | [19 empty] | Drilling disturbance obscures bedding.
375-U1518E-21F-1-A | 0 | 130 | 102.7 | 104 |  |  | alternating silt and mud | with nannofossils | alternating silt and mud | alternating silt and mud with nannofossils | alternating silt and mud with nannofossils | 5Y 5/1 (gray) | planar | sharp | planar sharp | sub-horizontal | thin bed | unconsolidated | normal grading | poor | parallel bedding | [10 empty] | Bases of silt layers at 6, 19, 80, 87, 108,125 cm.
375-U1518E-21F-2-A | 0 | 61 | 104.1 | 104.71 |  |  | alternating silt and mud | with nannofossils | alternating silt and mud | alternating silt and mud with nannofossils | alternating silt and mud with nannofossils | 5Y 5/1 (gray) | planar | sharp | planar sharp | sub-horizontal | very thin bed | unconsolidated | normal grading | poor | parallel bedding | [10 empty] | Bottom of silt layer at 9 cm.
375-U1518E-22F-1-A | 0 | 137 | 107.4 | 108.77 |  |  | alternating silt and mud | with nannofossils | alternating silt and mud | alternating silt and mud with nannofossils | alternating silt and mud with nannofossils | 5Y 5/1 (gray) | planar | sharp | planar sharp | sub-horizontal | thin bed | unconsolidated | normal grading | poor | parallel bedding | [10 empty] | Bottom of silt layer at 49 cm. Drilling disturbance obscures bedding after 49 cm.
375-U1518E-22F-CC-A | 0 | 12 | 108.77 | 108.89 |  |  | alternating silt and mud | with nannofossils | alternating silt and mud | alternating silt and mud with nannofossils | alternating silt and mud with nannofossils | 5Y 5/1 (gray) | [19 empty] | Drilling disturbance obscures bedding.
375-U1518E-23F-1-A | 0 | 58 | 112.1 | 112.68 |  |  | alternating silt and mud | with nannofossils | alternating silt and mud | alternating silt and mud with nannofossils | alternating silt and mud with nannofossils | 5Y 5/1 (gray) | planar | sharp | planar sharp | sub-horizontal | very thin bed | unconsolidated | normal grading | poor | parallel bedding | [10 empty] | Bases of silt layers at 23 and 32 cm. Shell fragments at 35 cm.
375-U1518E-23F-2-A | 0 | 14 | 112.84 | 112.98 |  | mixed clastic | sandy silt |  | mixed clastic sandy silt | mixed clastic sandy silt | sandy silt | N 3 (very dark gray) | irregular | sharp | irregular sharp | sub-horizontal | medium bed | unconsolidated | normal grading | moderate
375-U1518E-23F-2-A | 14 | 64 | 112.98 | 113.48 |  |  | alternating silt and mud | with nannofossils | alternating silt and mud | alternating silt and mud with nannofossils | alternating silt and mud with nannofossils | 5Y 5/1 (gray) | planar | sharp | planar sharp | sub-horizontal | thin bed | unconsolidated | normal grading | poor | parallel bedding | [10 empty] | Bases of silt layers at 15, and 33. Soupy at the very top to 10cm depth.
375-U1518E-23F-2-A | 64 | 84 | 113.48 | 113.68 |  | mixed clastic | sandy silt |  | mixed clastic sandy silt | mixed clastic sandy silt | sandy silt | 5Y 4/1 (dark gray) | planar | sharp | planar sharp | horizontal | medium bed | unconsolidated | normal grading | moderate | parallel bedding
375-U1518E-23F-2-A | 84 | 86 | 113.68 | 113.7 |  |  | alternating silt and mud | with nannofossils | alternating silt and mud | alternating silt and mud with nannofossils | alternating silt and mud with nannofossils | 5Y 5/1 (gray) | planar | sharp | planar sharp | sub-horizontal |  | unconsolidated | normal grading | poor | parallel bedding
375-U1518E-23F-3-A | 0 | 67 | 113.7 | 114.37 |  |  | alternating silt and mud | with nannofossils | alternating silt and mud | alternating silt and mud with nannofossils | alternating silt and mud with nannofossils | 5Y 5/1 (gray) | planar | sharp | planar sharp | sub-horizontal |  | unconsolidated | normal grading | poor | parallel bedding | [10 empty] | Poor sorted nannofossil rich alternating silt and mud layers. Drilling disturbance obscures sedimentary structures from 52 cm to the bottom.
375-U1518E-23F-CC-A | 0 | 22 | 114.37 | 114.59 |  |  | alternating silt and mud | with nannofossils | alternating silt and mud | alternating silt and mud with nannofossils | alternating silt and mud with nannofossils | 5Y 5/1 (gray) | planar | sharp | planar sharp | sub-horizontal |  | unconsolidated | normal grading | poor | parallel bedding | [10 empty] | Poor sorted nannofossil rich alternating silt and mud layers. Drilling disturbance obscures sedimentary structures.
375-U1518E-24F-1-A | 0 | 75 | 116.8 | 117.55 |  |  | alternating silt and mud | with nannofossils | alternating silt and mud | alternating silt and mud with nannofossils | alternating silt and mud with nannofossils | 5Y 5/1 (gray) | planar | sharp | planar sharp | sub-horizontal | very thin bed | unconsolidated | normal grading | poor | parallel bedding | [10 empty] | Base of silt layers at 2, 28, 53 cm.
375-U1518E-24F-1-A | 75 | 87 | 117.55 | 117.67 |  | mixed clastic | sandy silt | with volcaniclastics | mixed clastic sandy silt | mixed clastic sandy silt with volcaniclastics | sandy silt with volcaniclastics | N 4 (dark gray) | irregular | sharp | irregular sharp | inclined | medium bed | unconsolidated | normal grading | moderate | parallel bedding
375-U1518E-24F-1-A | 87 | 94 | 117.67 | 117.74 |  |  | alternating silt and mud | with nannofossils | alternating silt and mud | alternating silt and mud with nannofossils | alternating silt and mud with nannofossils | 5Y 5/1 (gray) | planar | sharp | planar sharp | sub-horizontal |  | unconsolidated | normal grading | poor | parallel bedding
375-U1518E-24F-2-A | 0 | 98 | 117.74 | 118.72 |  |  | alternating silt and mud | with nannofossils | alternating silt and mud | alternating silt and mud with nannofossils | alternating silt and mud with nannofossils | 5Y 5/1 (gray) | [19 empty] | Drilling disturbance obscures bedding.
375-U1518E-24F-3-A | 0 | 56 | 118.92 | 119.48 |  |  | alternating silt and mud | with nannofossils | alternating silt and mud | alternating silt and mud with nannofossils | alternating silt and mud with nannofossils | 5Y 5/1 (gray) | [19 empty] | Drilling disturbance obscures bedding.
375-U1518E-24F-3-A | 56 | 77 | 119.48 | 119.69 |  | mixed clastic | sandy silt |  | mixed clastic sandy silt | mixed clastic sandy silt | sandy silt | N 4 (dark gray) | planar | sharp | planar sharp | sub-horizontal |  | unconsolidated | normal grading | moderate | parallel bedding
375-U1518E-24F-3-A | 77 | 89 | 119.69 | 119.81 |  |  | alternating silt and mud | with nannofossils | alternating silt and mud | alternating silt and mud with nannofossils | alternating silt and mud with nannofossils | 5Y 5/1 (gray) | [19 empty] | Drilling disturbance obscures bedding.
375-U1518E-24F-CC-A | 0 | 13 | 119.81 | 119.94 |  |  | alternating silt and mud | with nannofossils | alternating silt and mud | alternating silt and mud with nannofossils | alternating silt and mud with nannofossils | 5Y 5/1 (gray) | [19 empty] | Drilling disturbance obscures some beddings. Bottom contact of sandy silt layer at 13 cm.
375-U1518E-25F-1-A | 0 | 20 | 121.5 | 121.7 |  |  | alternating silt and mud | with nannofossils | alternating silt and mud | alternating silt and mud with nannofossils | alternating silt and mud with nannofossils | 5Y 5/1 (gray) | planar | sharp | planar sharp | sub-horizontal |  | unconsolidated | normal grading | poor | parallel bedding
375-U1518E-25F-1-A | 20 | 30 | 121.7 | 121.8 |  | mixed clastic | sandy silt | with ash | mixed clastic sandy silt | mixed clastic sandy silt with ash | sandy silt with ash | N 5 (gray) | irregular | gradational | irregular gradational | sub-horizontal | medium bed | unconsolidated | normal grading | moderate | parallel bedding
375-U1518E-25F-1-A | 30 | 58 | 121.8 | 122.08 |  |  | alternating silt and mud | with nannofossils | alternating silt and mud | alternating silt and mud with nannofossils | alternating silt and mud with nannofossils | 5Y 5/1 (gray) | planar | sharp | planar sharp | sub-horizontal |  | unconsolidated | normal grading | poor | parallel bedding | [10 empty] | Bottom of silt layer at 30 cm.
375-U1518E-25F-2-A | 0 | 62 | 122.42 | 123.04 |  |  | alternating silt and mud | with nannofossils | alternating silt and mud | alternating silt and mud with nannofossils | alternating silt and mud with nannofossils | 5Y 5/1 (gray) | planar | sharp | planar sharp | sub-horizontal | thin bed | unconsolidated | normal grading | poor | parallel bedding | [10 empty] | Bottom of silt layer at 30 cm. Drilling disturbance obscures after 30 cm.
375-U1518E-25F-CC-A | 0 | 15 | 123.04 | 123.19 |  |  | alternating silt and mud | with nannofossils | alternating silt and mud | alternating silt and mud with nannofossils | alternating silt and mud with nannofossils | 5Y 5/1 (gray) | [19 empty] | Drilling disturbance obscures bedding.
375-U1518E-26X-1-A | 0 | 150 | 123.5 | 125 |  |  | alternating silt and mud | with nannofossils | alternating silt and mud | alternating silt and mud with nannofossils | alternating silt and mud with nannofossils | 5Y 5/1 (gray) | planar | sharp | planar sharp | sub-horizontal | thin bed | consolidated | normal grading | poor | parallel bedding | [10 empty] | Bases of silt layers at 7, 31, 46, 55, 81, 116, 125 cm.
375-U1518E-26X-2-A | 0 | 150 | 125 | 126.5 |  |  | alternating silt and mud | with nannofossils | alternating silt and mud | alternating silt and mud with nannofossils | alternating silt and mud with nannofossils | 5Y 5/1 (gray) | planar | sharp | planar sharp | sub-horizontal | thin bed | consolidated | normal grading | poor | parallel bedding | [10 empty] | Bases of sandy silt layers at 3, 29, 51, 74, 105, 115 cm.
375-U1518E-26X-3-A | 0 | 50 | 126.5 | 127 |  |  | alternating silt and mud | with nannofossils | alternating silt and mud | alternating silt and mud with nannofossils | alternating silt and mud with nannofossils | 5Y 5/1 (gray) | planar | sharp | planar sharp | inclined | thin bed | consolidated | normal grading | poor | parallel bedding | [10 empty] | Bases of sandy silt layers at 5, 24, 63, 92, 97 and 114 cm. Layers at 92, 97, and 114 are much lighter in color and more silty than other layers.
375-U1518E-26X-3-A | 50 | 63 | 127 | 127.13 |  | mixed clastic | sandy silt |  | mixed clastic sandy silt | mixed clastic sandy silt | sandy silt | N 5 (gray) | irregular | sharp | irregular sharp | sub-horizontal | medium bed | unconsolidated | normal grading | moderate | parallel bedding
375-U1518E-26X-3-A | 63 | 121 | 127.13 | 127.71 |  |  | alternating silt and mud | with nannofossils | alternating silt and mud | alternating silt and mud with nannofossils | alternating silt and mud with nannofossils | 5Y 5/1 (gray) | planar | sharp | planar sharp | inclined | very thin bed | consolidated | normal grading | poor | parallel bedding | [10 empty] | Bases of sandy silt layers at 5, 24, 63, 92, 97 and 114 cm. Layers at 92, 97, and 114 are much lighter in color and more silty than other layers.
375-U1518E-26X-4-A | 0 | 4 | 127.9 | 127.94 |  |  | alternating silt and mud | with nannofossils | alternating silt and mud | alternating silt and mud with nannofossils | alternating silt and mud with nannofossils | 5Y 5/1 (gray) | curviplanar | sharp | curviplanar sharp | sub-horizontal |  | consolidated | normal grading | poor | parallel bedding
375-U1518E-26X-4-A | 4 | 15 | 127.94 | 128.05 |  | mixed clastic | sandy silt |  | mixed clastic sandy silt | mixed clastic sandy silt | sandy silt | N 4 (dark gray) | planar | sharp | planar sharp | horizontal | medium bed | unconsolidated | normal grading | moderate
375-U1518E-26X-4-A | 15 | 79 | 128.05 | 128.69 |  |  | alternating silt and mud | with nannofossils | alternating silt and mud | alternating silt and mud with nannofossils | alternating silt and mud with nannofossils | 5Y 5/1 (gray) | curviplanar | sharp | curviplanar sharp | sub-horizontal | thin bed | consolidated | normal grading | poor | parallel bedding | [10 empty] | Bases of sandy silt layers at 22, 36, 58. Silty pods at the sides of core at 58 cm (possibly a disturbed layer?).
375-U1518E-26X-4-A | 79 | 92 | 128.69 | 128.82 |  | mixed clastic | sandy silt |  | mixed clastic sandy silt | mixed clastic sandy silt | sandy silt | N 5 (gray) | irregular | sharp | irregular sharp | sub-horizontal | medium bed | unconsolidated | normal grading | moderate | parallel bedding
375-U1518E-26X-4-A | 92 | 135 | 128.82 | 129.25 |  |  | alternating silt and mud | with nannofossils | alternating silt and mud | alternating silt and mud with nannofossils | alternating silt and mud with nannofossils | 5Y 5/1 (gray) | curviplanar | sharp | curviplanar sharp | sub-horizontal | very thin bed | consolidated | normal grading | poor | parallel bedding | [10 empty] | Bottom of sandy silt layers at 103 and 147 (the bottom contact of the lowermost layer is not visible at the bottom of the section). Silty pods at the sides of core at 58 cm (possibly a disturbed layer?).
375-U1518E-26X-4-A | 135 | 147 | 129.25 | 129.37 |  | mixed clastic | sandy silt |  | mixed clastic sandy silt | mixed clastic sandy silt | sandy silt | N 4 (dark gray) |  |  |  |  | medium bed | unconsolidated | normal grading | moderate
375-U1518E-26X-5-A | 0 | 79 | 129.37 | 130.16 |  |  | alternating silt and mud | with nannofossils | alternating silt and mud | alternating silt and mud with nannofossils | alternating silt and mud with nannofossils | 5Y 5/1 (gray) | curviplanar | sharp | curviplanar sharp | sub-horizontal | thin bed | consolidated | normal grading | poor | parallel bedding |  |  | lenticular bedded | [7 empty] | Bases of sandy silt layers at 2, and 33 cm. Lenticules of pyrite at 48 and 59 cm.
375-U1518E-26X-5-A | 79 | 94 | 130.16 | 130.31 |  | mixed clastic | sandy silt |  | mixed clastic sandy silt | mixed clastic sandy silt | sandy silt | N 3 (very dark gray) | irregular | gradational | irregular gradational | horizontal | medium bed | unconsolidated | normal grading | moderate
375-U1518E-26X-5-A | 94 | 105 | 130.31 | 130.42 |  |  | alternating silt and mud | with nannofossils | alternating silt and mud | alternating silt and mud with nannofossils | alternating silt and mud with nannofossils | 5Y 5/1 (gray) | curviplanar | sharp | curviplanar sharp | sub-horizontal |  | consolidated | normal grading | poor | parallel bedding |  |  | lenticular bedded
375-U1518E-26X-6-A | 0 | 6 | 130.62 | 130.68 |  | mixed clastic | sandy silt |  | mixed clastic sandy silt | mixed clastic sandy silt | sandy silt | N 5 (gray) | curviplanar | sharp | curviplanar sharp | inclined | thin bed | unconsolidated | normal grading | moderate
375-U1518E-26X-6-A | 6 | 45 | 130.68 | 131.07 |  |  | alternating silt and mud | with nannofossils | alternating silt and mud | alternating silt and mud with nannofossils | alternating silt and mud with nannofossils | 5Y 5/1 (gray) | planar | sharp | planar sharp | sub-horizontal |  | consolidated | normal grading | poor | parallel bedding | [10 empty] | Bottom of sandy silt layer at 6 cm.
375-U1518E-26X-6-A | 45 | 71 | 131.07 | 131.33 |  | mixed clastic | sandy silt |  | mixed clastic sandy silt | mixed clastic sandy silt | sandy silt | N 3 (very dark gray) | irregular | gradational | irregular gradational | sub-horizontal | medium bed | unconsolidated | normal grading | moderate
375-U1518E-26X-6-A | 71 | 150 | 131.33 | 132.12 |  |  | alternating silt and mud | with nannofossils | alternating silt and mud | alternating silt and mud with nannofossils | alternating silt and mud with nannofossils | 5Y 5/1 (gray) | planar | sharp | planar sharp | sub-horizontal | thin bed | consolidated | normal grading | poor | parallel bedding | [10 empty] | Bases of sandy silt layers at 71, 82, and 132 cm.
375-U1518E-26X-7-A | 0 | 77 | 132.12 | 132.89 |  |  | alternating silt and mud | with nannofossils | alternating silt and mud | alternating silt and mud with nannofossils | alternating silt and mud with nannofossils | 5Y 5/1 (gray) | planar | sharp | planar sharp | sub-horizontal | thin bed | consolidated | normal grading | poor | parallel bedding | [10 empty] | Bases of sandy silt layers at 18, 39 and 56 cm.
375-U1518E-26X-CC-A | 0 | 6 | 132.89 | 132.95 |  |  | alternating silt and mud | with nannofossils | alternating silt and mud | alternating silt and mud with nannofossils | alternating silt and mud with nannofossils | 5Y 5/1 (gray) | [5 empty] | consolidated
375-U1518E-27X-1-A | 0 | 60 | 133.3 | 133.9 |  |  | alternating silt and mud | with nannofossils | alternating silt and mud | alternating silt and mud with nannofossils | alternating silt and mud with nannofossils | 5Y 5/1 (gray) | planar | sharp | planar sharp |  | thin bed | consolidated | normal grading | poor | parallel bedding | [10 empty] | Bases of sandy silt layers at 5, and 31 cm. All bases have some drilling disturbance which either offsets or shears the bottom contact.
375-U1518E-27X-1-A | 60 | 80 | 133.9 | 134.1 |  | mixed clastic | sandy silt |  | mixed clastic sandy silt | mixed clastic sandy silt | sandy silt | N 3 (very dark gray) | irregular | gradational | irregular gradational | sub-horizontal | medium bed | unconsolidated | normal grading | moderate
375-U1518E-27X-1-A | 80 | 116 | 134.1 | 134.46 |  |  | alternating silt and mud | with nannofossils | alternating silt and mud | alternating silt and mud with nannofossils | alternating silt and mud with nannofossils | 5Y 5/1 (gray) | planar | sharp | planar sharp |  |  | consolidated | normal grading | poor | parallel bedding | [10 empty] | Base of sandy silt layer at 80. Base has some drilling disturbance which either offsets or shears the bottom contact.
375-U1518E-27X-1-A | 116 | 128 | 134.46 | 134.58 |  | mixed clastic | sandy silt |  | mixed clastic sandy silt | mixed clastic sandy silt | sandy silt | N 4 (dark gray) | irregular | sharp | irregular sharp | inclined | medium bed | unconsolidated | normal grading | moderate
375-U1518E-27X-1-A | 128 | 151 | 134.58 | 134.81 |  |  | alternating silt and mud |  | alternating silt and mud | alternating silt and mud | alternating silt and mud | 5Y 5/1 (gray) | planar | sharp | planar sharp |  |  | consolidated | normal grading | poor | parallel bedding
375-U1518E-27X-2-A | 0 | 81 | 134.81 | 135.62 |  |  | alternating silt and mud |  | alternating silt and mud | alternating silt and mud | alternating silt and mud | 5Y 5/1 (gray) | planar | sharp | planar sharp | sub-horizontal | thin bed | consolidated | normal grading | poor | parallel bedding | [10 empty] | Bases of sandy silt layers at 15, and 52 cm. Base of layer at 52 cm has some drilling disturbance which offsets the bottom contact.
375-U1518E-27X-2-A | 81 | 97 | 135.62 | 135.78 |  | mixed clastic | sandy silt |  | mixed clastic sandy silt | mixed clastic sandy silt | sandy silt | N 3 (very dark gray) | irregular | sharp | irregular sharp | sub-horizontal | medium bed | unconsolidated | normal grading | moderate
375-U1518E-27X-2-A | 97 | 121 | 135.78 | 136.02 |  |  | alternating silt and mud |  | alternating silt and mud | alternating silt and mud | alternating silt and mud | 5Y 5/1 (gray) | planar | sharp | planar sharp | sub-horizontal |  | consolidated | normal grading | poor | parallel bedding
375-U1518E-27X-3-A | 0 | 101 | 136.22 | 137.23 |  |  | alternating silt and mud |  | alternating silt and mud | alternating silt and mud | alternating silt and mud | 5Y 5/1 (gray) | planar | sharp | planar sharp | sub-horizontal | thin bed | consolidated | normal grading | poor | [11 empty] | Bases of sandy silt layers at 21, 37, 69, and 92 cm. Sandy silt pod at 91 cm.
375-U1518E-27X-3-A | 101 | 114 | 137.23 | 137.36 |  | mixed clastic | sandy silt | with volcaniclastics | mixed clastic sandy silt | mixed clastic sandy silt with volcaniclastics | sandy silt with volcaniclastics | N 5 (gray) | irregular | sharp | irregular sharp | sub-horizontal | medium bed | unconsolidated | normal grading | moderate
375-U1518E-27X-3-A | 114 | 150 | 137.36 | 137.72 |  |  | alternating silt and mud | with nannofossils | alternating silt and mud | alternating silt and mud with nannofossils | alternating silt and mud with nannofossils | 5Y 5/1 (gray) | planar | sharp | planar sharp | sub-horizontal |  | consolidated | normal grading | poor | [11 empty] | Base of sandy silt layers at 114 cm. Base of layer at 114 cm shows some drilling disturbance which offsets the bottom contact. Some lenses of sandy silt at 117 cm.
375-U1518E-27X-4-A | 0 | 13 | 137.72 | 137.85 |  |  | alternating silt and mud | with nannofossils | alternating silt and mud | alternating silt and mud with nannofossils | alternating silt and mud with nannofossils | 5Y 5/1 (gray) | planar | sharp | planar sharp | sub-horizontal |  | consolidated | normal grading | poor |  | slight | 1
375-U1518E-27X-4-A | 13 | 23 | 137.85 | 137.95 |  | mixed clastic | sandy silt |  | mixed clastic sandy silt | mixed clastic sandy silt | sandy silt | N 3 (very dark gray) | irregular | sharp | irregular sharp | sub-horizontal | medium bed | unconsolidated | normal grading | moderate
375-U1518E-27X-4-A | 23 | 61 | 137.95 | 138.33 |  |  | alternating silt and mud | with nannofossils | alternating silt and mud | alternating silt and mud with nannofossils | alternating silt and mud with nannofossils | 5Y 5/1 (gray) | planar | sharp | planar sharp | sub-horizontal | thin bed | consolidated | normal grading | poor |  | slight | 1 | [8 empty] | Bases of sandy silt layers at 23, and 45 cm.
375-U1518E-27X-4-A | 61 | 72 | 138.33 | 138.44 |  | mixed clastic | sandy silt | with volcaniclastics | mixed clastic sandy silt | mixed clastic sandy silt with volcaniclastics | sandy silt with volcaniclastics | 5Y 4/1 (dark gray) | planar | sharp | planar sharp | horizontal | medium bed | unconsolidated | normal grading | moderate
375-U1518E-27X-4-A | 72 | 151 | 138.44 | 139.23 |  |  | alternating silt and mud | with nannofossils | alternating silt and mud | alternating silt and mud with nannofossils | alternating silt and mud with nannofossils | 5Y 5/1 (gray) | planar | sharp | planar sharp | sub-horizontal | very thin bed | consolidated | normal grading | poor |  | slight | 1 | [8 empty] | Bases of sandy silt layers at 109, and 117 cm.
375-U1518E-27X-5-A | 0 | 42 | 139.23 | 139.65 |  |  | alternating silt and mud | with nannofossils | alternating silt and mud | alternating silt and mud with nannofossils | alternating silt and mud with nannofossils | 5Y 5/1 (gray) | planar | sharp | planar sharp | sub-horizontal | very thin bed | consolidated | normal grading | poor | [11 empty] | Base of sandy silt layer at 23 cm.
375-U1518E-27X-5-A | 42 | 57 | 139.65 | 139.8 |  | mixed clastic | sandy silt |  | mixed clastic sandy silt | mixed clastic sandy silt | sandy silt | N 4 (dark gray) | irregular | gradational | irregular gradational | sub-horizontal | medium bed | unconsolidated | normal grading | moderate
375-U1518E-27X-5-A | 57 | 110 | 139.8 | 140.33 |  |  | alternating silt and mud | with nannofossils | alternating silt and mud | alternating silt and mud with nannofossils | alternating silt and mud with nannofossils | 5Y 5/1 (gray) | planar | sharp | planar sharp | sub-horizontal | thin bed | consolidated | normal grading | poor | [11 empty] | Base of sandy silt layer at 87 cm.
375-U1518E-27X-6-A | 0 | 109 | 140.53 | 141.62 |  |  | alternating silt and mud | with nannofossils | alternating silt and mud | alternating silt and mud with nannofossils | alternating silt and mud with nannofossils | 5Y 5/1 (gray) | planar | sharp | planar sharp | horizontal | thin bed | consolidated | normal grading | poor | parallel bedding | [10 empty] | Bases of sandy silt layers at 7, 24, 71, and 87 cm. Lenticular sandy silt at 6 cm, possibly a deformed layer.
375-U1518E-27X-6-A | 109 | 126 | 141.62 | 141.79 |  | mixed clastic | sandy silt |  | mixed clastic sandy silt | mixed clastic sandy silt | sandy silt | N 3 (very dark gray) | planar | sharp | planar sharp | horizontal | medium bed | unconsolidated | normal grading | moderate
375-U1518E-27X-6-A | 126 | 130 | 141.79 | 141.83 |  |  | alternating silt and mud | with nannofossils | alternating silt and mud | alternating silt and mud with nannofossils | alternating silt and mud with nannofossils | 5Y 5/1 (gray) | planar | sharp | planar sharp | horizontal |  | consolidated | normal grading | poor | parallel bedding
375-U1518E-27X-7-A | 0 | 59 | 141.83 | 142.42 |  |  | alternating silt and mud | with nannofossils | alternating silt and mud | alternating silt and mud with nannofossils | alternating silt and mud with nannofossils | 5Y 5/1 (gray) | planar | sharp | planar sharp | sub-horizontal | thin bed | consolidated | normal grading | poor | parallel bedding | [10 empty] | Bases of sandy silt layers at 3, 10 and 27 cm.
375-U1518E-27X-CC-A | 0 | 4 | 142.42 | 142.46 |  |  | alternating silt and mud | with nannofossils | alternating silt and mud | alternating silt and mud with nannofossils | alternating silt and mud with nannofossils | 5Y 5/1 (gray) | planar | sharp | planar sharp |  |  | consolidated |  | poor | [11 empty] | No bottom contacts.
375-U1518E-28X-1-A | 0 | 134 | 143.1 | 144.44 |  |  | alternating silt and mud | with nannofossils | alternating silt and mud | alternating silt and mud with nannofossils | alternating silt and mud with nannofossils | 5Y 5/1 (gray) | planar | sharp | planar sharp |  | thin bed | consolidated | normal grading | poor | parallel bedding | [10 empty] | Bases of sandy silt layers at 12, 30, 64, 122 and 150 cm. Base at 12, 30, 64 and 122 show some drilling disturbance which offsets the bottom contact. Top of sandy silt layers have black layer with magnetite and pyrite.
375-U1518E-28X-1-A | 134 | 149 | 144.44 | 144.59 |  | mixed clastic | sandy silt |  | mixed clastic sandy silt | mixed clastic sandy silt | sandy silt | N 2.5 (black) |  |  |  |  | medium bed | unconsolidated | normal grading | moderate
375-U1518E-28X-2-A | 0 | 113 | 144.59 | 145.72 |  |  | alternating silt and mud | with nannofossils | alternating silt and mud | alternating silt and mud with nannofossils | alternating silt and mud with nannofossils | 5Y 5/1 (gray) | planar | sharp | planar sharp |  | thin bed | consolidated | normal grading | poor | parallel bedding | [10 empty] | Bases of sandy silt layers at 14, 44 and 82 cm. Bases of the layers show some drilling disturbances which offset the bottom contact. Top of sandy silt layers have black horizons with magnetite and pyrite.
375-U1518E-28X-3-A | 0 | 12 | 145.92 | 146.04 |  | mixed clastic | sandy silt |  | mixed clastic sandy silt | mixed clastic sandy silt | sandy silt | 5Y 4/1 (dark gray) | irregular | sharp | irregular sharp | inclined | medium bed | unconsolidated | normal grading | moderate
375-U1518E-28X-3-A | 12 | 149 | 146.04 | 147.41 |  |  | alternating silt and mud |  | alternating silt and mud | alternating silt and mud | alternating silt and mud | 5Y 5/1 (gray) | planar | sharp | planar sharp |  | thin bed | consolidated | normal grading | poor | parallel bedding | [10 empty] | Bases of sandy silt layers at 18, 44, 97, 111 and 133 cm. Bases of layers show some drilling disturbances which offset the bottom contact. Top of sandy silt layers have black layers with magnetite and pyrite.
375-U1518E-28X-4-A | 0 | 149 | 147.41 | 148.9 |  |  | alternating silt and mud |  | alternating silt and mud | alternating silt and mud | alternating silt and mud | 5Y 5/1 (gray) | planar | sharp | planar sharp | sub-horizontal | thin bed | consolidated | normal grading | poor | parallel bedding | [10 empty] | Bases of sandy silt layers at 23, 45, 86, 104 and 131 cm. Bases of layers show some drilling disturbances which offset the bottom contact. Top of sandy silt layers have black layers with magnetite and pyrite.
375-U1518E-28X-5-A | 0 | 80 | 148.9 | 149.7 |  |  | alternating silt and mud |  | alternating silt and mud | alternating silt and mud | alternating silt and mud | 5Y 5/1 (gray) | planar | sharp | planar sharp | inclined | thin bed | consolidated | normal grading | poor | parallel bedding | [10 empty] | Bases of sandy silt layers at 12 and 50 cm. Base at 12 cm show some drilling disturbance which offsets the bottom contact. Top of sandy silt layers have black horizons with magnetite and pyrite.
375-U1518E-28X-6-A | 0 | 59 | 149.9 | 150.49 |  |  | alternating silt and mud |  | alternating silt and mud | alternating silt and mud | alternating silt and mud | 5Y 5/1 (gray) | planar | sharp | planar sharp | inclined |  | consolidated | normal grading | poor | parallel bedding | [10 empty] | Bases of sandy silt layers at 71, 88, 111 and 119 cm. Base at 88, 111 and 119 cm show some drilling disturbances which offset the bottom contact. Top of sandy silt layers have black layers with magnetite and pyrite.
375-U1518E-28X-6-A | 59 | 71 | 150.49 | 150.61 |  | mixed clastic | sandy silt | with volcaniclastics | mixed clastic sandy silt | mixed clastic sandy silt with volcaniclastics | sandy silt with volcaniclastics | N 5 (gray) | curviplanar | sharp | curviplanar sharp | sub-horizontal | medium bed | unconsolidated | normal grading | moderate
375-U1518E-28X-6-A | 71 | 146 | 150.61 | 151.36 |  |  | alternating silt and mud |  | alternating silt and mud | alternating silt and mud | alternating silt and mud | 5Y 5/1 (gray) | planar | sharp | planar sharp | inclined | thin bed | consolidated | normal grading | poor | parallel bedding | [10 empty] | Bases of sandy silt layers at 71, 88, 111 and 119 cm. Bases at 88, 111 and 119 cm show some drilling disturbance which offsets the bottom contact. Top of sandy silt layers have black layers with magnetite and pyrite.
375-U1518E-28X-7-A | 0 | 97 | 151.39 | 152.36 |  |  | alternating silt and mud |  | alternating silt and mud | alternating silt and mud | alternating silt and mud | 5Y 5/1 (gray) | planar | sharp | planar sharp | sub-horizontal | thin bed | consolidated | normal grading | poor | parallel bedding | [10 empty] | Bases of sandy silt layers at 10, 28, 34, 40 and 73 cm. Base at 10 cm shows some drilling disturbance which offsets the bottom contact. Top of sandy silt layer has black horizons with magnetite and pyrite.
375-U1518E-28X-CC-A | 0 | 7 | 152.36 | 152.43 |  |  | alternating silt and mud |  | alternating silt and mud | alternating silt and mud | alternating silt and mud | 5Y 5/1 (gray) | [5 empty] | consolidated |  | poor | [11 empty] | No bottom contacts, only clay.
375-U1518E-29X-1 | 0 | 72 | 152.8 | 153.52 |  |  | alternating silt and mud | with nannofossils | alternating silt and mud | alternating silt and mud with nannofossils | alternating silt and mud with nannofossils | 5Y 5/1 (gray) | planar | sharp | planar sharp | sub-horizontal | thin bed | consolidated | normal grading | moderate | planar lamination | [10 empty] | Bases of sandy silt layers at 6, 14, 27 cm.
375-U1518E-29X-1-A | 72 | 92 | 153.52 | 153.72 |  | mixed clastic | sandy silt |  | mixed clastic sandy silt | mixed clastic sandy silt | sandy silt | 5Y 4/1 (dark gray) |  | sharp | sharp |  | medium bed | consolidated |  |  | planar lamination
375-U1518E-29X-1-A | 92 | 118 | 153.72 | 153.98 |  |  | alternating silt and mud | with nannofossils | alternating silt and mud | alternating silt and mud with nannofossils | alternating silt and mud with nannofossils | 5Y 5/1 (gray) | planar | sharp | planar sharp | sub-horizontal | thin bed | consolidated | normal grading | moderate | planar lamination
375-U1518E-29X-1-A | 118 | 129 | 153.98 | 154.09 |  | mixed clastic | sandy silt |  | mixed clastic sandy silt | mixed clastic sandy silt | sandy silt | 5Y 4/1 (dark gray) |  | sharp | sharp |  | medium bed | consolidated |  |  | planar lamination
375-U1518E-29X-1-A | 129 | 136 | 154.09 | 154.16 |  |  | alternating silt and mud | with nannofossils | alternating silt and mud | alternating silt and mud with nannofossils | alternating silt and mud with nannofossils | 5Y 5/1 (gray) | planar | sharp | planar sharp | sub-horizontal | thin bed | consolidated | normal grading | moderate | planar lamination
375-U1518E-29X-2 | 0 | 45 | 154.3 | 154.75 |  |  | alternating silt and mud | with nannofossils | alternating silt and mud | alternating silt and mud with nannofossils | alternating silt and mud with nannofossils | 5Y 5/1 (gray) | irregular | sharp | irregular sharp | sub-horizontal | thin bed | consolidated | normal grading | moderate | planar lamination | [10 empty] | Bases of sandy silt layers at 16, and 26 cm.
375-U1518E-29X-2 | 65 | 125 | 154.95 | 155.55 |  |  | alternating silt and mud | with nannofossils | alternating silt and mud | alternating silt and mud with nannofossils | alternating silt and mud with nannofossils | 5Y 5/1 (gray) | irregular | sharp | irregular sharp | sub-horizontal | thin bed | consolidated | normal grading | moderate | planar lamination | [10 empty] | Bases of sandy silt layers at 72, and 104 cm and somewhere in the WR sample at the bottom.
375-U1518E-29X-2 | 125 | 132 | 155.55 | 155.62 |  | mixed clastic | sandy silt |  | mixed clastic sandy silt | mixed clastic sandy silt | sandy silt | 5Y 4/1 (dark gray) |  | sharp | sharp |  | medium bed | consolidated |  |  | planar lamination
375-U1518E-29X-3 | 0 | 87 | 155.81 | 156.68 |  |  | alternating silt and mud | with nannofossils | alternating silt and mud | alternating silt and mud with nannofossils | alternating silt and mud with nannofossils | 5Y 5/1 (gray) | planar | sharp | planar sharp | sub-horizontal | very thin bed | consolidated | normal grading | moderate | planar lamination | [10 empty] | Bases of sandy silt layers at 25, 54, 62 cm. Laminated silty layer at the bottom continues at the top of the next section.
375-U1518E-29X-3 | 87 | 94 | 156.68 | 156.75 |  | mixed clastic | sandy silt |  | mixed clastic sandy silt | mixed clastic sandy silt | sandy silt | 5Y 4/1 (dark gray) |  | sharp | sharp |  |  | consolidated |  |  | planar lamination
375-U1518E-29X-4 | 0 | 7 | 156.75 | 156.82 |  | mixed clastic | sandy silt |  | mixed clastic sandy silt | mixed clastic sandy silt | sandy silt | 5Y 4/1 (dark gray) |  | sharp | sharp |  | medium bed | consolidated |  |  | planar lamination
375-U1518E-29X-4 | 7 | 61 | 156.82 | 157.36 |  |  | alternating silt and mud | with nannofossils | alternating silt and mud | alternating silt and mud with nannofossils | alternating silt and mud with nannofossils | 5Y 5/1 (gray) | irregular | sharp | irregular sharp | sub-horizontal | very thin bed | consolidated | normal grading | moderate | planar lamination | [10 empty] | Bases of sandy silt layers at 7, 15, 37, 51 cm.
375-U1518E-29X-4 | 96 | 111 | 157.71 | 157.86 |  |  | alternating silt and mud | with nannofossils | alternating silt and mud | alternating silt and mud with nannofossils | alternating silt and mud with nannofossils | 5Y 5/1 (gray) | irregular | sharp | irregular sharp | sub-horizontal | very thin bed | consolidated | normal grading | moderate | planar lamination
375-U1518E-29X-5 | 0 | 20 | 157.86 | 158.06 |  |  | alternating silt and mud | with nannofossils | alternating silt and mud | alternating silt and mud with nannofossils | alternating silt and mud with nannofossils | 5Y 5/1 (gray) | irregular | sharp | irregular sharp | sub-horizontal | thin bed | consolidated | normal grading | moderate | planar lamination | [10 empty] | Bases of sandy silt layers at 4, 19 cm. Laminated silty layer at the bottom continues at the top of the next section.
375-U1518E-29X-5 | 35 | 52 | 158.21 | 158.38 |  |  | alternating silt and mud | with nannofossils | alternating silt and mud | alternating silt and mud with nannofossils | alternating silt and mud with nannofossils | 5Y 5/1 (gray) | irregular | sharp | irregular sharp | sub-horizontal | thin bed | consolidated | normal grading | moderate | planar lamination | [10 empty] | Base of sandy silt layer at 5 cm. Laminated silty layer at the bottom continues at the top of the next section.
375-U1518E-29X-5 | 52 | 60 | 158.38 | 158.46 |  | mixed clastic | sandy silt |  | mixed clastic sandy silt | mixed clastic sandy silt | sandy silt | 5Y 4/1 (dark gray) |  | sharp | sharp |  | medium bed | consolidated |  | moderate | planar lamination | [10 empty] | Convolute lamination is observed locally in the sandy silt layer.
375-U1518E-29X-6 | 0 | 9 | 158.46 | 158.55 |  | mixed clastic | sandy silt |  | mixed clastic sandy silt | mixed clastic sandy silt | sandy silt | 5Y 4/1 (dark gray) |  | sharp | sharp |  | medium bed | consolidated |  | moderate | planar lamination
375-U1518E-29X-6 | 9 | 100 | 158.55 | 159.46 |  |  | alternating silt and mud | with nannofossils | alternating silt and mud | alternating silt and mud with nannofossils | alternating silt and mud with nannofossils | 5Y 5/1 (gray) | planar | sharp | planar sharp | sub-horizontal | thin bed | consolidated | normal grading | moderate | planar lamination | slight | 1 | [8 empty] | Bases of sandy silt layers at 9, 16, 36, 56 cm. Laminated silty layer at the bottom continues at the top of the next section.
375-U1518E-29X-6 | 100 | 104 | 159.46 | 159.5 |  | mixed clastic | sandy silt |  | mixed clastic sandy silt | mixed clastic sandy silt | sandy silt | 5Y 4/1 (dark gray) |  | sharp | sharp |  | medium bed | consolidated |  | moderate | planar lamination
375-U1518E-29X-7 | 0 | 8 | 159.89 | 159.97 |  | mixed clastic | sandy silt |  | mixed clastic sandy silt | mixed clastic sandy silt | sandy silt | 5Y 4/1 (dark gray) |  | sharp | sharp |  | medium bed | consolidated |  | moderate | planar lamination
375-U1518E-29X-7 | 8 | 27 | 159.97 | 160.16 |  |  | alternating silt and mud | with nannofossils | alternating silt and mud | alternating silt and mud with nannofossils | alternating silt and mud with nannofossils | 5Y 5/1 (gray) | irregular | sharp | irregular sharp | sub-horizontal | thin bed | consolidated | normal grading | moderate | planar lamination
375-U1518E-29X-7 | 38 | 47 | 160.27 | 160.36 |  | mixed clastic | sandy silt |  | mixed clastic sandy silt | mixed clastic sandy silt | sandy silt | 5Y 4/1 (dark gray) |  | sharp | sharp |  | thin bed | consolidated |  | moderate | planar lamination
375-U1518E-29X-7 | 47 | 73 | 160.36 | 160.62 |  |  | alternating silt and mud | with nannofossils | alternating silt and mud | alternating silt and mud with nannofossils | alternating silt and mud with nannofossils | 5Y 5/1 (gray) | irregular | sharp | irregular sharp | sub-horizontal |  | consolidated | normal grading | moderate | planar lamination | [10 empty] | Bases of sandy silt layers at 47, and 80 cm.
375-U1518E-29X-7 | 87 | 102 | 160.76 | 160.91 |  |  | alternating silt and mud | with nannofossils | alternating silt and mud | alternating silt and mud with nannofossils | alternating silt and mud with nannofossils | 5Y 5/1 (gray) | irregular | sharp | irregular sharp | sub-sho | thin bed | consolidated | normal grading | moderate | planar lamination
375-U1518E-29X-7-A | 73 | 83 | 160.62 | 160.72 |  | mixed clastic | sandy silt |  | mixed clastic sandy silt | mixed clastic sandy silt | sandy silt | 5Y 4/1 (dark gray) |  | sharp | sharp |  | medium bed | consolidated
375-U1518E-29X-CC | 0 | 12 | 161.01 | 161.13 |  |  | alternating silt and mud | with nannofossils | alternating silt and mud | alternating silt and mud with nannofossils | alternating silt and mud with nannofossils | 5Y 5/1 (gray) | planar | sharp | planar sharp | sub-horizontal |  | consolidated | normal grading | moderate | planar lamination | [10 empty] | No bottom contacts, only mud.
375-U1518E-30X-1 | 20 | 65 | 162.6 | 163.05 |  |  | alternating silt and mud | with nannofossils | alternating silt and mud | alternating silt and mud with nannofossils | alternating silt and mud with nannofossils | 5Y 5/1 (gray) | planar | sharp | planar sharp | sub-horizontal | thin bed | consolidated | normal grading | moderate | planar lamination | [10 empty] | Bases of sandy silt layers at 20, 33, and 41 cm. Soupy drilling disturbance obscures original thickness of the silty layer at 20 cm.
375-U1518E-30X-1 | 65 | 80 | 163.05 | 163.2 |  | mixed clastic | sandy silt |  | mixed clastic sandy silt | mixed clastic sandy silt | sandy silt | 5Y 4/1 (dark gray) | planar | sharp | planar sharp | sub-horizontal |  | consolidated |  | moderate | planar lamination
375-U1518E-30X-1 | 80 | 107 | 163.2 | 163.47 |  |  | alternating silt and mud | with nannofossils | alternating silt and mud | alternating silt and mud with nannofossils | alternating silt and mud with nannofossils | 5Y 5/1 (gray) | planar | sharp | planar sharp | sub-horizontal | thin bed | consolidated | normal grading | moderate | planar lamination
375-U1518E-30X-1-A | 0 | 20 | 162.4 | 162.6 |  | mixed clastic | sandy silt |  | mixed clastic sandy silt | mixed clastic sandy silt | sandy silt | 5Y 4/1 (dark gray) | irregular | sharp | irregular sharp | sub-horizontal |  | consolidated |  | moderate | planar lamination
375-U1518E-31X-1 | 0 | 55 | 167.1 | 167.65 |  |  | alternating silt and mud | with nannofossils | alternating silt and mud | alternating silt and mud with nannofossils | alternating silt and mud with nannofossils | 5Y 5/1 (gray) | planar | sharp | planar sharp | sub-horizontal | thin bed | consolidated | normal grading | moderate | planar lamination | [10 empty] | Bases of sandy silt layers at 22, and 42 cm.
375-U1518E-31X-1 | 77 | 131 | 167.87 | 168.41 |  |  | alternating silt and mud | with nannofossils | alternating silt and mud | alternating silt and mud with nannofossils | alternating silt and mud with nannofossils | 5Y 5/1 (gray) | planar | sharp | planar sharp | sub-horizontal | thin bed | consolidated | normal grading | moderate | planar lamination | [10 empty] | Bases of sandy silt layers at 106, and 131 cm.
375-U1518E-31X-2 | 0 | 90 | 168.41 | 169.31 |  |  | alternating silt and mud | with nannofossils | alternating silt and mud | alternating silt and mud with nannofossils | alternating silt and mud with nannofossils | 5Y 5/1 (gray) | planar | sharp | planar sharp | sub-horizontal | thin bed | consolidated | normal grading | moderate | planar lamination | [10 empty] | Bases of sandy silt layers at 21, 40, 73, 88 cm.
375-U1518E-31X-3 | 0 | 82 | 169.65 | 170.47 |  |  | alternating silt and mud | with nannofossils | alternating silt and mud | alternating silt and mud with nannofossils | alternating silt and mud with nannofossils | 5Y 5/1 (gray) | planar | sharp | planar sharp | sub-horizontal | thin bed | consolidated | normal grading | moderate | planar lamination | [10 empty] | Bases of sandy silt layers at 15, 28 cm.
375-U1518E-31X-4 | 0 | 63 | 170.47 | 171.1 |  |  | alternating silt and mud | with nannofossils | alternating silt and mud | alternating silt and mud with nannofossils | alternating silt and mud with nannofossils | 5Y 5/1 (gray) | planar | sharp | planar sharp | sub-horizontal | thin bed | consolidated | normal grading | moderate | planar lamination | [10 empty] | Bases of sandy silt layers at 10, 24, 54 cm.
375-U1518E-31X-CC | 0 | 24 | 171.24 | 171.48 |  |  | alternating silt and mud | with nannofossils | alternating silt and mud | alternating silt and mud with nannofossils | alternating silt and mud with nannofossils | 5Y 5/1 (gray) | planar | sharp | planar sharp | sub-horizontal |  | consolidated | normal grading | moderate | planar lamination | [10 empty] | No bottom contacts, only clay.
375-U1518E-32X-1 | 0 | 14 | 172 | 172.14 |  |  | alternating silt and mud | with nannofossils | alternating silt and mud | alternating silt and mud with nannofossils | alternating silt and mud with nannofossils | 5Y 5/1 (gray) | planar | sharp | planar sharp | sub-horizontal |  | consolidated | normal grading | moderate | planar lamination
375-U1518E-32X-1 | 14 | 27 | 172.14 | 172.27 |  | mixed clastic | sandy silt |  | mixed clastic sandy silt | mixed clastic sandy silt | sandy silt | 5Y 4/1 (dark gray) | planar | sharp | planar sharp | sub-horizontal | medium bed | consolidated |  | moderate | planar lamination
375-U1518E-32X-1 | 27 | 121 | 172.27 | 173.21 |  |  | alternating silt and mud | with nannofossils | alternating silt and mud | alternating silt and mud with nannofossils | alternating silt and mud with nannofossils | 5Y 5/1 (gray) | planar | sharp | planar sharp | sub-horizontal | thin bed | consolidated | normal grading | moderate | planar lamination | [10 empty] | Bases of sandy silt layers at 35, 44, 80, 104, 112 cm.
375-U1518E-32X-2 | 0 | 71 | 173.21 | 173.92 |  |  | alternating silt and mud | with nannofossils | alternating silt and mud | alternating silt and mud with nannofossils | alternating silt and mud with nannofossils | 5Y 5/1 (gray) | planar | sharp | planar sharp | sub-horizontal | very thin bed | consolidated | normal grading | moderate | planar lamination | [10 empty] | Bases of sandy silt layers at 30 and 44 cm. Erosional channel (will be checked for Google) observed at the interval.
375-U1518E-32X-CC | 0 | 17 | 174.07 | 174.24 |  | mixed clastic | sandy silt |  | mixed clastic sandy silt | mixed clastic sandy silt | sandy silt | 5Y 4/1 (dark gray) | planar | sharp | planar sharp | sub-horizontal |  | consolidated |  | moderate | planar lamination
375-U1518E-32X-CC | 17 | 49 | 174.24 | 174.56 |  |  | alternating silt and mud | with nannofossils | alternating silt and mud | alternating silt and mud with nannofossils | alternating silt and mud with nannofossils | 5Y 5/1 (gray) | planar | sharp | planar sharp | sub-horizontal | medium bed | consolidated | non-graded | moderate | planar lamination | [10 empty] | Bases of sandy silt layer at 17 cm.

## structure
Sample | Top [cm] | Bottom [cm] | Top Depth [m] | Bottom Depth [m] | Sample domain number (if >1 domain) | Sample domain name (if >1 domain) | Bedding type | Fracture type | Fold type | Deformation band type | Displacement sense | Fabric type | Fault/Shear zone Obs. | Vein texture | Apparent offset [mm] | Structure geometry | Other structual feature | Fault rock clast size | Fault/Fracture thickness [mm] | Strucual Probability | Deformation intensity | Orientation measurement confidence | Diagnetic feature composition | Plane dip dir in core [deg] | Plane strike in core [deg] | Plane dip angle in core [deg] | Lineation trend in core [deg] | Lineation plunge in core [deg] | Plane dip dir in geo [deg] | Plane strike in geo [deg] | Plane dip angle in geo [deg] | Lineation trend in geo [deg] | Lineation plunge in geo [deg] | Structure comment | Ship File Links | Shore File Links | File Data
375-U1518E-1H-2-W | 72 | 72 | 2.24 | 2.24 |  |  | wavy bedding | [13 empty] | 0 | 1 |  | 114 | 24 | 24 | [7 empty] | sharp base of turbidite
375-U1518E-1H-2-W | 114 | 114 | 2.66 | 2.66 |  |  | wavy bedding | [13 empty] | 0 | 2 |  | 350 | 260 | 16 | [7 empty] | sharp base of turbidite
375-U1518E-1H-3-W | 12 | 12 | 3.15 | 3.15 |  |  | gradational bedding | [13 empty] | 0 | 2
375-U1518E-1H-3-W | 14 | 14 | 3.17 | 3.17 |  |  | gradational bedding | [13 empty] | 0 | 2
375-U1518E-1H-3-W | 23 | 23 | 3.26 | 3.26 |  |  | sharp bedding | [13 empty] | 0 | 3 |  | 356 | 266 | 26 | [7 empty] | sharp base of turbidite
375-U1518E-1H-3-W | 46 | 46 | 3.49 | 3.49 |  |  | sharp bedding | [13 empty] | 0 | 2
375-U1518E-1H-3-W | 63 | 63 | 3.66 | 3.66 |  |  | sharp bedding | [13 empty] | 0 | 2
375-U1518E-1H-3-W | 104 | 104 | 4.07 | 4.07 |  |  | sharp bedding | [13 empty] | 0 | 2 |  | 314 | 224 | 30 | [7 empty] | sharp base of turbidite
375-U1518E-1H-3-W | 138 | 138 | 4.41 | 4.41 |  |  | sharp bedding | [13 empty] | 0 | 3 |  | 294 | 204 | 12 | [7 empty] | sharp base of turbidite
375-U1518E-1H-4-W | 16 | 17 | 4.7 | 4.71 |  |  | gradational bedding | [13 empty] | 0 | 2 |  | 317 | 227 | 25 | [7 empty] | tephra layer - dismembered pieces below
375-U1518E-1H-4-W | 33 | 33 | 4.87 | 4.87 |  |  | wavy bedding | [13 empty] | 0 | 2 |  | 289 | 199 | 26 | [7 empty] | sharp base of turbidite
375-U1518E-1H-4-W | 54 | 59 | 5.08 | 5.13 |  |  |  | fault | [6 empty] | 5 | [5 empty] | 0 | 3 | [11 empty] | high angle fault offsets sand bed
375-U1518E-1H-4-W | 59 | 62 | 5.13 | 5.16 |  |  |  | fault | [6 empty] | 4 | [5 empty] | 0 | 2 | [11 empty] | high angle fault offsets sand horizon
375-U1518E-1H-4-W | 95 | 95 | 5.49 | 5.49 |  |  | sharp bedding | [13 empty] | 0 | 2
375-U1518E-1H-4-W | 104 | 108 | 5.58 | 5.62 |  |  |  | fault | [6 empty] | 5 | [5 empty] | 0 | 2 | [11 empty] | fault offset bed horizon
375-U1518E-1H-4-W | 111 | 111 | 5.65 | 5.65 |  |  | sharp bedding | [13 empty] | 0 | 3 |  | 283 | 193 | 25 | [7 empty] | sharp base of turbidite
375-U1518E-1H-5-W | 15 | 15 | 6.2 | 6.2 | [16 empty] | 0 | 1 | [11 empty] | ersional bedding
375-U1518E-1H-5-W | 34 | 42 | 6.39 | 6.47 |  |  |  | fault | [6 empty] | 5 | [5 empty] | 0 | 1 | [11 empty] | fault offset bed horizon
375-U1518E-1H-5-W | 55 | 55 | 6.6 | 6.6 |  |  | sharp bedding | [13 empty] | 0 | 2 | [11 empty] | sharp base of turbidite
375-U1518E-1H-5-W | 67 | 67 | 6.72 | 6.72 |  |  | sharp bedding | [13 empty] | 0 | 3 |  | 244 | 154 | 32 | [7 empty] | sharp base of turbidite
375-U1518E-1H-5-W | 87 | 87 | 6.92 | 6.92 |  |  | sharp bedding | [13 empty] | 0 | 3 |  | 225 | 135 | 21 | [7 empty] | sharp base of turbidite
375-U1518E-1H-5-W | 118 | 118 | 7.23 | 7.23 |  |  | gradational bedding | [13 empty] | 0 | 1
375-U1518E-1H-6-W | 2 | 2 | 7.58 | 7.58 |  |  | wavy bedding | [13 empty] | 0 | 2 |  | 254 | 164 | 24 | [7 empty] | sharp base of turbidite
375-U1518E-1H-6-W | 64 | 67 | 8.2 | 8.23 |  |  |  | open fracture | [12 empty] | 0 | 2 |  | 81 | 351 | 49 | [7 empty] | sandy layer possibly injection feature
375-U1518E-2H-1-W | 35 | 39 | 9.05 | 9.09 |  |  | wavy bedding | [13 empty] | 0 | 1 |  | 290 | 202 | 32 | [7 empty] | Irregular base of turbidite
375-U1518E-2H-1-W | 82 | 83 | 9.52 | 9.53 |  |  | sharp bedding | [13 empty] | 0 | 3 |  | 51 | 321 | 30 | [7 empty] | Bedding interval, beds within have consistent orientations
375-U1518E-2H-1-W | 126 | 126 | 9.96 | 9.96 |  |  | sharp bedding | [12 empty] | 0.5 | 0 | 3 |  | 68 | 338 | 41
375-U1518E-2H-2-W | 0 | 34 | 10.21 | 10.55 |  |  | sharp bedding | [13 empty] | 0 | 1 |  | 51 | 321 | 30 | [7 empty] | Bedding interval, beds within have consistent orientation
375-U1518E-2H-2-W | 45 | 49 | 10.66 | 10.7 |  |  |  | fault |  |  | normal |  |  |  | 21 | planar |  |  | 1 | 0.7 | 1 | 1 | [11 empty] | Small, apparent normal fault, apparent dip is 270,55.
375-U1518E-2H-2-W | 92 | 92 | 11.13 | 11.13 |  |  | sharp bedding | [13 empty] | 0 | 1 |  | 167 | 77 | 13 | [7 empty] | sharp base of turbidite
375-U1518E-2H-3-W | 7 | 13 | 11.8 | 11.86 |  |  |  | fault |  |  | normal |  |  |  | 60 | planar |  |  | 1 | 0.7 | 1 | 2 |  | 296 | 206 | 68 | [7 empty] | Small, apparent normal fault complex. Second smaller fault at same orientation and ~0.8 cm offset
375-U1518E-2H-3-W | 27 | 44 | 12 | 12.17 |  |  |  | fault |  |  | normal |  |  |  | 40 | planar |  |  | 1 | 0.7 | 1 | 1 | [11 empty] | Fault complex. Two small normal faults. The larger apparently dips towards 90 (4 cm offset), the smaller apparently dips towards 270 (2.5 cm offset).
375-U1518E-2H-3-W | 44 | 106 | 12.17 | 12.79 |  |  | wavy bedding | [12 empty] | 0.4 | 0 | 1 | [11 empty] | Consistent moderate apparent dip to 90. Probably some drilling disturbance.
375-U1518E-2H-3-W | 106 | 130 | 12.79 | 13.03 |  |  | sharp bedding | [12 empty] | 0.7 | 0 | 1 | [11 empty] | Turbidite contact sharp, irregular (steep) geometry
375-U1518E-2H-3-W | 130 | 144 | 13.03 | 13.17 |  |  | wavy bedding | [12 empty] | 0.4 | 0 | 1 | [11 empty] | Consistent moderate apparent dip to 90. Probably some drilling disturbance.
375-U1518E-2H-4-W | 0 | 64 | 13.27 | 13.91 |  |  | wavy bedding | [12 empty] | 0.3 | 0 | 1 | [11 empty] | Convex up bedding, possibly drilling disturbed.
375-U1518E-2H-4-W | 66 | 66 | 13.93 | 13.93 |  |  | sharp bedding | [12 empty] | 0.5 | 0 | 1 |  | 0 | 0 | 0 | [7 empty] | sub-horizontal turbidite contact
375-U1518E-2H-4-W | 66 | 106 | 13.93 | 14.33 |  |  | wavy bedding | [12 empty] | 0.6 | 0 | 1 | [11 empty] | Slightly deformed bedding. Beds apparently dip both slightly east and west.
375-U1518E-2H-4-W | 107 | 112 | 14.34 | 14.39 |  |  |  | fault |  |  | normal |  |  |  | 21 | planar |  |  | 1 | 0.7 | 1 | 2 |  | 90 | 0 | 67 | [7 empty] | small fault, apparent offset normal
375-U1518E-2H-5-W | 76 | 77 | 15.55 | 15.56 |  |  | sharp bedding | [13 empty] | 0 | 1 |  | 90 | 0 | 90 | [7 empty] | Consistent apparent bedding orientations through the entire core
375-U1518E-2H-6-W | 108 | 110 | 17.42 | 17.44 |  |  | sharp bedding | [13 empty] | 0 | 2 |  | 0 | 0 | 0 | [7 empty] | tephra layer
375-U1518E-2H-7-W | 59 | 60 | 18.48 | 18.49 |  |  | sharp bedding | [12 empty] | 0.5 | 0 | 2 |  | 79 | 349 | 20 | [7 empty] | Bedding interval, beds within have consistent orientation
375-U1518E-3H-1-W | 36 | 36 | 18.56 | 18.56 |  |  | sharp bedding | [12 empty] | 0.5 | 0 | 1 |  | 105 | 15 | 36 | [7 empty] | Base of turbidite
375-U1518E-3H-1-W | 46 | 57 | 18.66 | 18.77 |  |  |  | fault |  |  | normal |  |  |  | 9 | planar |  |  | 1 | 0.7 | 1 | 1 |  | 256 | 166 | 50 | [7 empty] | small fault with apparent normal offset
375-U1518E-3H-1-W | 57 | 76 | 18.77 | 18.96 |  |  |  | fault |  |  | normal |  |  |  | 11 | planar |  |  | 1 | 0.9 | 1 | 1 | [11 empty] | small apparent normal fault, apparent dip 70 towards 270
375-U1518E-3H-1-W | 76 | 76 | 18.96 | 18.96 |  |  | wavy bedding | [12 empty] | 0.5 | 0 | 2 |  | 91 | 1 | 36 | [7 empty] | tephra layer
375-U1518E-3H-1-W | 84 | 86 | 19.04 | 19.06 |  |  | sharp bedding | [12 empty] | 0.5 | 0 | 1 |  | 96 | 6 | 7 | [7 empty] | base of turbidite
375-U1518E-3H-1-W | 93 | 93 | 19.13 | 19.13 |  |  | wavy bedding | [12 empty] | 0.5 | 0 | 1 |  | 122 | 32 | 13 | [7 empty] | tephra layer
375-U1518E-3H-1-W | 94 | 108 | 19.14 | 19.28 |  |  |  | fault |  |  | normal |  |  |  | 22 | planar |  |  | 1 | 0.6 | 1 | 1 | [11 empty] | small apparent normal fault, apparent dip is 88 towards 090 (jkm: I don't see it over this interval)
375-U1518E-3H-1-W | 135 | 137 | 19.55 | 19.57 |  |  | sharp bedding | [12 empty] | 0.5 | 0 | 2 |  | 93 | 3 | 17 | [7 empty] | base of turbidite, representative bedding orientation
375-U1518E-3H-2-W | 2 | 13 | 19.74 | 19.85 |  |  |  | fault |  |  | normal | [8 empty] | 0.5 | 1 | 1 |  | 63 | 333 | 66
375-U1518E-3H-2-W | 7 | 9 | 19.79 | 19.81 |  |  | sharp bedding | [12 empty] | 0.5 | 0 | 2 |  | 45 | 315 | 15
375-U1518E-3H-2-W | 13 | 21 | 19.85 | 19.93 |  |  |  | fault |  |  | normal | [8 empty] | 0.5 | 1 | 1 |  | 247 | 157 | 62
375-U1518E-3H-2-W | 84 | 86 | 20.56 | 20.58 |  |  | sharp bedding | [12 empty] | 0.5 | 0 | 1 |  | 55 | 325 | 12 | [7 empty] | representative bedding over ~100 cm, turbidite bases
375-U1518E-3H-2-W | 125 | 129 | 20.97 | 21.01 |  |  |  | fault |  |  | normal |  |  |  | 18 | planar |  |  | 1 | 0.5 | 1 | 2 |  | 105 | 15 | 75 | [7 empty] | small apparent normal fault
375-U1518E-3H-2-W | 129 | 131 | 21.01 | 21.03 |  |  | sharp bedding | [12 empty] | 0.5 | 0 | 1 |  | 100 | 10 | 16
375-U1518E-3H-3-W | 8 | 10 | 21.32 | 21.34 |  |  | sharp bedding | [12 empty] | 0.5 | 0 | 1 |  | 88 | 358 | 22 | [7 empty] | turbidite contact
375-U1518E-3H-3-W | 14 | 27 | 21.38 | 21.51 |  |  |  | fault |  |  | normal |  |  |  | 10 | planar |  |  | 1 | 0.5 | 1 | 1 |  | 246 | 156 | 70 | [7 empty] | small apparent normal fault
375-U1518E-3H-3-W | 27 | 39 | 21.51 | 21.63 |  |  |  | fault |  |  | normal |  |  |  | 29 | curved |  |  | 1 | 0.6 | 1 | 1 |  | 105 | 15 | 82 | [7 empty] | small apparent normal fault
375-U1518E-3H-3-W | 39 | 41 | 21.63 | 21.65 |  |  | sharp bedding | [12 empty] | 0.6 | 0 | 1 |  | 356 | 266 | 14
375-U1518E-3H-5-W | 93 | 95 | 25.2 | 25.22 |  |  | sharp bedding | [12 empty] | 0.5 | 0 | 3 |  | 338 | 248 | 5 | [7 empty] | base of turbidite, representative layer
375-U1518E-4H-1-W | 25 | 32 | 27.95 | 28.02 |  |  | sharp bedding | [12 empty] | 0.5 | 0 | 2 |  | 142 | 52 | 19 | [7 empty] | base of sand in turbidite
375-U1518E-4H-1-W | 50 | 50 | 28.2 | 28.2 |  |  | wavy bedding | [12 empty] | 0.5 | 0 | 1 |  | 156 | 66 | 12 | [7 empty] | base of sand in turbidite
375-U1518E-4H-1-W | 128 | 128 | 28.98 | 28.98 |  |  | sharp bedding | [12 empty] | 0.5 | 0 | 2 |  | 129 | 39 | 6 | [7 empty] | base of turbidite
375-U1518E-4H-2-W | 12 | 12 | 29.23 | 29.23 |  |  | wavy bedding | [12 empty] | 0.5 | 0 | 1 |  | 180 | 90 | 5 | [7 empty] | base of turbidite
375-U1518E-4H-2-W | 54 | 54 | 29.65 | 29.65 |  |  | gradational bedding | [12 empty] | 0.5 | 0 | 1 |  | 180 | 90 | 3 | [7 empty] | base of turbidite
375-U1518E-4H-2-W | 71 | 80 | 29.82 | 29.91 |  |  |  | fault |  |  | normal |  |  |  | 18 | curved |  |  | 1 | 0.6 | 1 | 2 | [11 empty] | small apparent normal fault, apparent dip of 71 towards 270, see sketch. Curves with depth, probably due to drilling disturbance
375-U1518E-4H-3-W | 56 | 56 | 31.19 | 31.19 |  |  | sharp bedding | [12 empty] | 0.6 | 0 | 1 |  | 17 | 287 | 10 | [7 empty] | pulled down at sides due to drilling
375-U1518E-4H-4-W | 8 | 8 | 32.17 | 32.17 |  |  | sharp bedding | [12 empty] | 0.5 | 0 | 3 |  | 143 | 53 | 10 | [7 empty] | base of turbidite
375-U1518E-5H-3-W | 13 | 13 | 37.31 | 37.31 |  |  | sharp bedding | [12 empty] | 0.5 | 0 | 2 |  | 17 | 287 | 23 | [7 empty] | base of turbidite
375-U1518E-5H-3-W | 41 | 41 | 37.59 | 37.59 |  |  | sharp bedding | [12 empty] | 0.5 | 0 | 1 |  | 14 | 284 | 16 | [7 empty] | base of turbidite
375-U1518E-5H-3-W | 64 | 64 | 37.82 | 37.82 |  |  | sharp bedding | [12 empty] | 0.5 | 0 | 1 |  | 3 | 273 | 18 | [7 empty] | irregular bedding
375-U1518E-6H-1-W | 36 | 36 | 42.06 | 42.06 |  |  | irregular bedding | [12 empty] | 0.6 | 0 | 1 |  | 284 | 194 | 67 | [7 empty] | base of tuibidite
375-U1518E-6H-1-W | 40 | 56 | 42.1 | 42.26 |  |  |  | fault |  |  | normal | [8 empty] | 0.7 | 1 | 2 | [11 empty] | normal fault
375-U1518E-6H-1-W | 53 | 53 | 42.23 | 42.23 |  |  | sharp bedding | [12 empty] | 0.7 | 0 | 2 |  | 5 | 275 | 45 | [7 empty] | base of tuibidite
375-U1518E-6H-1-W | 70 | 70 | 42.4 | 42.4 |  |  | irregular bedding | [12 empty] | 0.4 | 0 | 2
375-U1518E-6H-2-W | 17 | 18 | 43.2 | 43.21 |  |  | sharp bedding | [12 empty] | 0.5 | 0 | 2 |  | 25 | 295 | 25 | [7 empty] | base of tuibidite
375-U1518E-6H-2-W | 27 | 28 | 43.3 | 43.31 |  |  | wavy bedding | [12 empty] | 0.5 | 0 | 1 | [11 empty] | base of tuibidite
375-U1518E-6H-2-W | 66 | 75 | 43.69 | 43.78 |  |  |  | fault |  |  | normal |  |  |  | 43 | planar |  |  |  | 0.7 | 1 | 2 | [11 empty] | normal fault
375-U1518E-6H-2-W | 88 | 97 | 43.91 | 44 | [5 empty] | shear band | [9 empty] | 0.6 | 1 | 1 | [11 empty] | sheared ash layer
375-U1518E-6H-3-W | 24 | 25 | 44.51 | 44.52 |  |  | sharp bedding | [12 empty] | 0.6 | 0 | 2 |  | 37 | 307 | 15 | [7 empty] | base of turbidite
375-U1518E-6H-3-W | 92 | 93 | 45.19 | 45.2 |  |  | sharp bedding | [12 empty] | 0.6 | 0 | 1 | [11 empty] | base of tuibidite
375-U1518E-7H-1-W | 52 | 55 | 50.12 | 50.15 |  |  | sharp bedding | [12 empty] | 0.6 | 0 | 1 |  | 225 | 135 | 27 | [7 empty] | base of turbidite
375-U1518E-7H-1-W | 70 | 72 | 50.3 | 50.32 |  |  | sharp bedding | [12 empty] | 0.6 | 0 | 2 | [11 empty] | base of turbidite
375-U1518E-7H-1-W | 80 | 82 | 50.4 | 50.42 |  |  | sharp bedding | [12 empty] | 0.5 | 0 | 2 | [11 empty] | base of turbidite
375-U1518E-7H-1-W | 90 | 95 | 50.5 | 50.55 |  |  | gradational bedding | [12 empty] | 0.6 | 0 | 1 |  | 238 | 148 | 34 | [7 empty] | base of turbidite
375-U1518E-7H-2-W | 27 | 29 | 51.27 | 51.29 |  |  | sharp bedding | [12 empty] | 0.6 | 0 | 2 | [11 empty] | base of turbidite
375-U1518E-7H-2-W | 68 | 73 | 51.68 | 51.73 |  |  | sharp bedding | [12 empty] | 0.6 | 0 | 2 |  | 249 | 159 | 46 | [7 empty] | base of turbidite
375-U1518E-7H-2-W | 94 | 96 | 51.94 | 51.96 |  |  | sharp bedding | [12 empty] | 0.3 | 0 | 1 |  | 234 | 144 | 36 | [7 empty] | base of turbidite
375-U1518E-7H-3-W | 111 | 115 | 53.52 | 53.56 |  |  | gradational bedding | [12 empty] | 0.4 | 0 | 1 |  | 260 | 170 | 47 | [7 empty] | gradational bedding
375-U1518E-9H-1-W | 23 | 27 | 56.63 | 56.67 |  |  | sharp bedding | [12 empty] | 0.6 | 0 | 2 | [11 empty] | sharp bedding
375-U1518E-9H-1-W | 46 | 48 | 56.86 | 56.88 |  |  | sharp bedding | [12 empty] | 0.5 | 0 | 2 |  | 63 | 334 | 37 | [7 empty] | sharp bedding
375-U1518E-9H-2-W | 6 | 9 | 57.16 | 57.19 |  |  | irregular bedding | [12 empty] | 0.6 | 0 | 1 | [11 empty] | bedding
375-U1518E-9H-2-W | 28 | 31 | 57.38 | 57.41 |  |  | sharp bedding | [12 empty] | 0.7 | 0 | 2 | [11 empty] | sharp bedding
375-U1518E-9H-2-W | 47 | 49 | 57.57 | 57.59 |  |  | wavy bedding | [12 empty] | 0.6 | 0 | 1 | [11 empty] | wavy bedding
375-U1518E-9H-2-W | 57 | 59 | 57.67 | 57.69 |  |  | sharp bedding | [12 empty] | 0.5 | 0 | 1 | [11 empty] | sharp bedding
375-U1518E-9H-2-W | 73 | 75 | 57.83 | 57.85 |  |  | sharp bedding | [12 empty] | 0.7 | 0 | 2 |  | 66 | 336 | 22 | [7 empty] | sharp bedding
375-U1518E-9H-2-W | 107 | 109 | 58.17 | 58.19 |  |  | sharp bedding | [12 empty] | 0.5 | 0 | 2 | [11 empty] | sharp bedding
375-U1518E-9H-3-W | 4 | 6 | 58.56 | 58.58 |  |  | irregular bedding | [12 empty] | 0.3 | 0 | 1 | [11 empty] | sharp bedding
375-U1518E-9H-3-W | 26 | 28 | 58.78 | 58.8 |  |  | sharp bedding | [12 empty] | 0.7 | 0 | 2 | [11 empty] | sharp bedding
375-U1518E-9H-3-W | 32 | 34 | 58.84 | 58.86 |  |  | sharp bedding | [12 empty] | 0.7 | 0 | 3
375-U1518E-9H-3-W | 62 | 64 | 59.14 | 59.16 |  |  | sharp bedding | [12 empty] | 0.7 | 0 | 2 |  | 58 | 328 | 23 | [7 empty] | sharp bedding
375-U1518E-9H-3-W | 78 | 81 | 59.3 | 59.33 |  |  | sharp bedding | [12 empty] | 0.5 | 0 | 1 | [11 empty] | sharp bedding
375-U1518E-9H-3-W | 93 | 95 | 59.45 | 59.47 |  |  | sharp bedding | [12 empty] | 0.7 | 0 | 2 | [11 empty] | sharp bedding
375-U1518E-10H-1-W | 38 | 41 | 62.08 | 62.11 |  |  | sharp bedding | [12 empty] | 0.7 | 0 | 2 |  | 290 | 200 | 22 | [7 empty] | sharp bedding
375-U1518E-10H-1-W | 54 | 56 | 62.24 | 62.26 |  |  | sharp bedding | [12 empty] | 0.5 | 0 | 1 | [11 empty] | sharp bedding
375-U1518E-12F-2-W | 11 | 11 | 68.64 | 68.64 |  |  | gradational bedding | [12 empty] | 0.5 | 0 | 2 |  | 113 | 23 | 19 | [7 empty] | bedding within silty interval
375-U1518E-12F-3-W | 27 | 27 | 69.71 | 69.71 |  |  | wavy bedding | [12 empty] | 0.5 | 0 | 2 |  | 17 | 287 | 17 | [7 empty] | base of coarse sand layer
375-U1518E-13F-2-W | 78 | 80 | 74.78 | 74.8 |  |  | gradational bedding | [12 empty] | 0.5 | 0 | 1 |  | 296 | 206 | 34 | [7 empty] | Base of sandy layer
375-U1518E-13F-2-W | 89 | 89 | 74.89 | 74.89 |  |  | irregular bedding | [12 empty] | 0.3 | 0 | 1 |  | 0 | 270 | 10 | [7 empty] | Contact within silty layer
375-U1518E-14F-1-W | 10 | 12 | 77.4 | 77.42 |  |  | sharp bedding | [12 empty] | 0.5 | 0 | 1 |  | 297 | 207 | 40 | [7 empty] | very sharp, base of sand
375-U1518E-14F-2-W | 21 | 21 | 77.93 | 77.93 |  |  | sharp bedding | [12 empty] | 0.6 | 0 | 2 |  | 165 | 75 | 11 | [7 empty] | very sharp, base of sandy layer
375-U1518E-14F-3-W | 109 | 109 | 80.32 | 80.32 |  |  | sharp bedding | [12 empty] | 0.5 | 0 | 1 |  | 27 | 297 | 23 | [7 empty] | very sharp, base of sand
375-U1518E-14F-4-W | 2 | 2 | 80.66 | 80.66 |  |  | sharp bedding | [12 empty] | 0.5 | 0 | 2 |  | 38 | 308 | 29 | [7 empty] | very sharp, base of sand
375-U1518E-15F-1-W | 10 | 10 | 82.1 | 82.1 |  |  | wavy bedding | [12 empty] | 0.5 | 0 | 1 |  | 311 | 221 | 19 | [7 empty] | wavy bedding
375-U1518E-15F-1-W | 90 | 90 | 82.9 | 82.9 |  |  | sharp bedding | [12 empty] | 0.5 | 0 | 1 |  | 189 | 99 | 6 | [7 empty] | sharp bedding
375-U1518E-15F-1-W | 103 | 103 | 83.03 | 83.03 |  |  | sharp bedding | [12 empty] | 0.5 | 0 | 1 |  | 315 | 225 | 3 | [7 empty] | bedding
375-U1518E-16F-1-W | 71 | 71 | 87.41 | 87.41 |  |  | sharp bedding | [12 empty] | 0.3 | 0 | 1 |  | 3 | 273 | 18 | [7 empty] | sharp base of sand
375-U1518E-18F-1-W | 30 | 33 | 92.3 | 92.33 |  |  |  | fault |  |  | normal |  |  |  | 35 |  |  |  |  | 0.5 | 1 | 1 |  | 289 | 199 | 61 | [7 empty] | normal fault
375-U1518E-18F-1-W | 34 | 41 | 92.34 | 92.41 |  |  |  | fault |  |  | normal | [8 empty] | 0.6 | 1 | 3 | [11 empty] | normal fault
375-U1518E-19F-1-W | 49 | 54 | 97.19 | 97.24 |  |  | sharp bedding | [12 empty] | 0.7 | 0 | 3 |  | 299 | 209 | 57 | [7 empty] | sharp bedding
375-U1518E-19F-1-W | 77 | 81 | 97.47 | 97.51 |  |  | sharp bedding | [12 empty] | 0.7 | 0 | 3 |  | 287 | 197 | 29 | [7 empty] | sharp bedding
375-U1518E-19F-1-W | 89 | 93 | 97.59 | 97.63 |  |  | sharp bedding | [12 empty] | 0.7 | 0 | 3 |  | 277 | 187 | 47 | [7 empty] | sharp bedding
375-U1518E-20F-2-W | 44 | 47 | 98.56 | 98.59 |  |  | sharp bedding | [12 empty] | 0.7 | 0 | 3 |  | 293 | 203 | 34 | [7 empty] | sharp bedding
375-U1518E-20F-2-W | 59 | 63 | 98.71 | 98.75 |  |  | sharp bedding | [12 empty] | 0.6 | 0 | 3 |  | 311 | 221 | 38 | [7 empty] | sharp beeding
375-U1518E-20F-2-W | 120 | 124 | 99.32 | 99.36 |  |  | sharp bedding | [12 empty] | 0.4 | 0 | 1 |  | 294 | 204 | 48 | [7 empty] | sharp bedding
375-U1518E-21F-1-W | 85 | 89 | 103.55 | 103.59 |  |  | sharp bedding | [12 empty] | 0.6 | 0 | 3 |  | 115 | 25 | 32 | [7 empty] | sharp bedding
375-U1518E-21F-1-W | 106 | 110 | 103.76 | 103.8 |  |  | sharp bedding | [12 empty] | 0.5 | 0 | 2 |  | 131 | 41 | 42 | [7 empty] | sharp bedding
375-U1518E-22F-1-W | 13 | 16 | 107.53 | 107.56 |  |  | gradational bedding | [12 empty] | 0.2 | 0 | 2 |  | 87 | 357 | 31 | [7 empty] | subtle bedding, contact fault?-uncerain
375-U1518E-24F-1-W | 29 | 30 | 117.09 | 117.1 |  |  | sharp bedding | [12 empty] | 0.3 | 0 | 1 | [11 empty] | sharp bedding
375-U1518E-25F-1-W | 44 | 46 | 121.94 | 121.96 |  |  | irregular bedding | [12 empty] | 0.4 | 0 | 2 |  | 54 | 324 | 32 | [7 empty] | subtle bedding, good measurement (jkm: not sure where this is from core photo)
375-U1518E-26X-1-W | 7 | 7 | 123.57 | 123.57 |  |  | sharp bedding | [12 empty] | 0.6 | 0 | 2 |  | 360 | 270 | 10 | [7 empty] | sharpe base of sand
375-U1518E-26X-1-W | 109 | 120 | 124.59 | 124.7 |  |  |  | fault |  |  | normal |  |  |  | 75 |  |  |  |  | 0.6 | 1 | 2 |  | 74 | 344 | 46 | [7 empty] | small apparent normal fault
375-U1518E-26X-2-W | 3 | 3 | 125.03 | 125.03 |  |  | sharp bedding | [12 empty] | 0.4 | 0 | 2 |  | 11 | 281 | 10 | [7 empty] | sharp base of sand
375-U1518E-26X-2-W | 74 | 75 | 125.74 | 125.75 |  |  | sharp bedding | [12 empty] | 0.7 | 0 | 3 |  | 315 | 225 | 8 | [7 empty] | sharp base of sand
375-U1518E-26X-2-W | 113 | 116 | 126.13 | 126.16 |  |  | irregular bedding | [12 empty] | 0.7 | 0 | 2 |  | 67 | 337 | 25 | [7 empty] | irregular base of silty layer
375-U1518E-26X-3-W | 4 | 4 | 126.54 | 126.54 |  |  | sharp bedding | [12 empty] | 0.7 | 0 | 3 |  | 317 | 227 | 25 | [7 empty] | sharp base of sand
375-U1518E-26X-3-W | 25 | 25 | 126.75 | 126.75 |  |  | sharp bedding | [12 empty] | 0.7 | 0 | 3 |  | 126 | 36 | 29 | [7 empty] | sharp base of silt
375-U1518E-26X-3-W | 62 | 67 | 127.12 | 127.17 | 2 | fault |  | fault |  |  | reverse |  |  |  | 4 |  |  |  |  | 0.7 | 1 | 2 |  | 114 | 24 | 33 | [7 empty] | small apparent thrust fault
375-U1518E-26X-3-W | 67 | 67 | 127.17 | 127.17 | 1 | other structure | sharp bedding | [12 empty] | 0.7 | 0 | 3 |  | 312 | 222 | 15 | [7 empty] | sharp base of sand
375-U1518E-26X-3-W | 97 | 97 | 127.47 | 127.47 |  |  | sharp bedding | [12 empty] | 0.7 | 0 | 1 |  | 335 | 245 | 19 | [7 empty] | sharp base of silt
375-U1518E-26X-4-W | 15 | 55 | 128.05 | 128.45 |  |  | sharp bedding | [12 empty] | 0.4 | 0 | 1 |  | 26 | 296 | 13 | [7 empty] | sharp base of sand, representative of bedding down to 55 cm core depth (jkm: Not sure where this is)
375-U1518E-26X-4-W | 56 | 58 | 128.46 | 128.48 | 1 | fault |  | fault |  |  | reverse |  |  |  | 40 |  |  |  |  | 0.5 | 1 | 2 |  | 101 | 11 | 20 | [7 empty] | small conjugate fault, slightly offsets its conjugate by 4 mm. Apparent offset is a minimum.
375-U1518E-26X-4-W | 58 | 60 | 128.48 | 128.5 | 2 | fault |  | fault |  |  | reverse |  |  |  | 35 |  |  |  |  | 0.5 | 1 | 2 |  | 262 | 172 | 27 | [7 empty] | small conjugate fault
375-U1518E-26X-4-W | 90 | 93 | 128.8 | 128.83 |  |  |  | fault |  |  | reverse | [8 empty] | 0.6 | 1 | 2 |  | 99 | 9 | 19 | [7 empty] | small apparent thrust, offset is indeterminant but on cm scale. Siltier layer on one side is somewhat deformed, making offset determination difficult
375-U1518E-26X-5-W | 95 | 95 | 130.32 | 130.32 |  |  | sharp bedding | [12 empty] | 0.6 | 0 | 1 |  | 313 | 223 | 24 | [7 empty] | sharp base of sand, but somewhat disggregated
375-U1518E-26X-6-W | 4 | 9 | 130.66 | 130.71 |  |  |  | fault |  |  | indeterminate | [8 empty] | 0.5 | 1 | 1 |  | 120 | 30 | 35 | [7 empty] | sharp indeterminant fault that appears to follow irregular bedding
375-U1518E-26X-6-W | 81 | 81 | 131.43 | 131.43 |  |  |  | open fracture | [11 empty] | 0.3 | 0 | 1 | [11 empty] | open fracture within thin (1 cm) sandy bed. Could be drilling disturbance.
375-U1518E-26X-6-W | 117 | 117 | 131.79 | 131.79 |  |  | sharp bedding | [12 empty] | 0.5 | 0 | 1 |  | 162 | 72 | 9 | [7 empty] | sharp bedding with silty unit
375-U1518E-26X-6-W | 131 | 134 | 131.93 | 131.96 |  |  |  | fault |  |  | normal |  |  |  | 60 |  |  |  |  | 0.7 | 1 | 2 |  | 94 | 4 | 42 | [7 empty] | small normal fault, offset is a minimum
375-U1518E-26X-7-W | 39 | 39 | 132.51 | 132.51 |  |  | irregular bedding | [12 empty] | 0.6 | 0 | 2 |  | 297 | 207 | 32 | [7 empty] | irregular base of sand layer
375-U1518E-27X-2-W | 97 | 97 | 135.78 | 135.78 |  |  | sharp bedding | [12 empty] | 0.6 | 0 | 2 |  | 2 | 272 | 25 | [7 empty] | bedding contact, slightly warped
375-U1518E-27X-3-W | 19 | 19 | 136.41 | 136.41 | 1 | other structure | gradational bedding | [12 empty] | 0.7 | 0 | 1 |  | 166 | 76 | 8 | [7 empty] | gradational but also irregular, horizontal in core face but low confidence in 3D measurement
375-U1518E-27X-3-W | 19 | 24 | 136.41 | 136.46 | 2 | fault |  | fault |  |  | indeterminate | [8 empty] | 0.7 | 1 | 2 |  | 117 | 27 | 36 | [7 empty] | small, indeterminant faults, looks like conjugate pair. Low confidence on measurement on 2nd fault.
375-U1518E-27X-3-W | 19 | 24 | 136.41 | 136.46 | 3 | fault |  | fault |  |  | indeterminate | [8 empty] | 0.7 | 1 | 1 | [11 empty] | See above comment on conjugate pair. Apparent dip in core face is 32 towards 270.
375-U1518E-27X-3-W | 35 | 37 | 136.57 | 136.59 |  |  |  | fault |  |  | reverse |  |  |  | 55 |  |  |  |  | 0.7 | 1 | 2 |  | 313 | 223 | 24 | [7 empty] | sharp boundary at lithologic contact, could be bedding contact but small offset indicates fault follows a bedding plane.
375-U1518E-27X-3-W | 58 | 58 | 136.8 | 136.8 |  |  | sharp bedding | [12 empty] | 0.7 | 0 | 1 | [11 empty] | bedding appears horizontal in core face, no convincing 2nd apparent dip measurement
375-U1518E-27X-3-W | 67 | 71 | 136.89 | 136.93 |  |  |  | fault |  |  | indeterminate | [8 empty] | 0.7 | 1 | 2 |  | 76 | 346 | 27 | [7 empty] | Interpreted as fault based on sharpness, and that it is oblique to other bedding, no offset marker
375-U1518E-27X-3-W | 89 | 93 | 137.11 | 137.15 |  |  |  | fault |  |  | indeterminate | [8 empty] | 0.4 | 1 | 2 |  | 156 | 66 | 56 | [7 empty] | Interpreted as fault based on obliquity to bedding, no offset marker
375-U1518E-27X-3-W | 111 | 119 | 137.33 | 137.41 | 2 | fault |  | fault |  |  | normal |  |  |  | 40 |  |  |  |  | 0.5 | 1 | 2 |  | 68 | 338 | 53 | [7 empty] | small normal fault that offsets bedding, parallel to a small fault 8 cm deeper
375-U1518E-27X-3-W | 114 | 114 | 137.36 | 137.36 | 1 | other structure | sharp bedding | [12 empty] | 0.5 | 0 | 2 |  | 180 | 90 | 14 | [7 empty] | sharp base of sand
375-U1518E-27X-3-W | 119 | 129 | 137.41 | 137.51 |  |  |  | fault |  |  | indeterminate | [8 empty] | 0.7 | 1 | 1 | [11 empty] | small fault parallel to fault above, but no offset marker. probably normal.
375-U1518E-27X-4-W | 23 | 23 | 137.95 | 137.95 |  |  |  | open fracture | [11 empty] | 0.5 | 0 | 1 | [11 empty] | open fracture, irregular (stepped), possibly drilling related
375-U1518E-27X-4-W | 45 | 45 | 138.17 | 138.17 | 1 | other structure | sharp bedding | [12 empty] | 0.7 | 0 | 1 |  | 31 | 301 | 6 | [7 empty] | sharp base of sand
375-U1518E-27X-4-W | 45 | 48 | 138.17 | 138.2 | 2 | fault |  | fault |  |  | normal | [8 empty] | 0.5 | 1 | 2 |  | 284 | 194 | 34 | [7 empty] | small normal fault, indeterminant offset, possible drilling induced
375-U1518E-27X-4-W | 73 | 73 | 138.45 | 138.45 |  |  | sharp bedding | [12 empty] | 0.7 | 0 | 2 |  | 348 | 258 | 14 | [7 empty] | sharp base of sand
375-U1518E-27X-4-W | 107 | 113 | 138.79 | 138.85 | 2 | fault |  | fault |  |  | indeterminate | [8 empty] | 0.5 | 1 | 2 |  | 263 | 173 | 37 | [7 empty] | intersecting faults, less developed fault offsets the more developed fault, thrust sense
375-U1518E-27X-4-W | 107 | 113 | 138.79 | 138.85 | 3 | fault |  | fault |  |  | reverse |  |  |  | 5 |  |  |  |  | 0.5 | 1 | 2 |  | 156 | 66 | 24 | [7 empty] | intersecting faults, see above
375-U1518E-27X-4-W | 117 | 122 | 138.89 | 138.94 | 2 | fault |  | fault |  |  | indeterminate | [8 empty] | 0.5 | 1 | 1 |  | 259 | 169 | 46 | [7 empty] | intersecting faults, fault that dips to east truncates fault that dips to west
375-U1518E-27X-4-W | 117 | 122 | 138.89 | 138.94 | 3 | fault |  | fault |  |  | indeterminate | [8 empty] | 0.5 | 1 | 1 |  | 138 | 48 | 12 | [7 empty] | see above
375-U1518E-27X-5-W | 5 | 12 | 139.28 | 139.35 | 2 | fault |  | fault |  |  | indeterminate | [8 empty] | 0.7 | 1 | 2 | [11 empty] | small, intersecting faults, very subtle as faulting is only in the silt layer.
375-U1518E-27X-5-W | 5 | 12 | 139.28 | 139.35 | 3 | fault |  | fault |  |  | indeterminate | [8 empty] | 0.7 | 1 | 2 | [11 empty] | see above
375-U1518E-27X-5-W | 22 | 22 | 139.45 | 139.45 | 1 | other structure | sharp bedding | [12 empty] | 0.6 | 0 | 2 |  | 171 | 81 | 6 | [7 empty] | base of sand
375-U1518E-27X-5-W | 22 | 28 | 139.45 | 139.51 | 2 | fault |  | fault |  |  | normal | [8 empty] | 0.7 | 1 | 2 |  | 264 | 174 | 60 | [7 empty] | small intersecting faults
375-U1518E-27X-5-W | 22 | 28 | 139.45 | 139.51 | 3 | fault |  | fault |  |  | normal |  |  |  | 3 |  |  |  |  | 0.7 | 1 | 2 |  | 99 | 9 | 13 | [7 empty] | small fault, offsets small fault above
375-U1518E-27X-5-W | 57 | 57 | 139.8 | 139.8 |  |  | sharp bedding | [12 empty] | 0.5 | 0 | 2 |  | 344 | 254 | 7 | [7 empty] | sharp base of sand
375-U1518E-27X-6-W | 24 | 26 | 140.77 | 140.79 |  |  |  | fault |  |  | indeterminate | [8 empty] | 0.5 | 1 | 1 | [11 empty] | minor fault, indeterminant sense and slip, dips 43 east
375-U1518E-27X-6-W | 126 | 126 | 141.79 | 141.79 |  |  | sharp bedding | [12 empty] | 0.7 | 0 | 1 |  | 31 | 301 | 15 | [7 empty] | base of sand
375-U1518E-27X-7-W | 11 | 11 | 141.94 | 141.94 |  |  | wavy bedding | [12 empty] | 0.5 | 0 | 2 |  | 360 | 270 | 8 | [7 empty] | base of silt
375-U1518E-27X-7-W | 26 | 30 | 142.09 | 142.13 | 2 | fault |  | fault |  |  | indeterminate | [7 empty] | 1 | 0.4 | 1 | 1 |  | 104 | 14 | 8 | [7 empty] | two intesecting faults, one nearly horizontal, could be similar to bedding, but has 1 mm thick fine-grained layer along it. Second one dips and has normal sense.
375-U1518E-27X-7-W | 26 | 30 | 142.09 | 142.13 | 2 | fault |  | fault |  |  | normal | [8 empty] | 0.4 | 1 | 1 |  | 246 | 156 | 39 | [7 empty] | see above
375-U1518E-28X-1-W | 30 | 30 | 143.4 | 143.4 |  |  | sharp bedding | [12 empty] | 0.6 | 0 | 1 |  | 138 | 48 | 13 | [7 empty] | sharp base of sand
375-U1518E-28X-1-W | 63 | 66 | 143.73 | 143.76 |  |  |  | fault |  |  | indeterminate | [8 empty] | 0.6 | 1 | 1 |  | 248 | 158 | 28 | [7 empty] | minor fault
375-U1518E-28X-2-W | 83 | 83 | 145.42 | 145.42 |  |  | irregular bedding | [12 empty] | 0.5 | 0 | 1 |  | 180 | 90 | 9 | [7 empty] | base of sand
375-U1518E-28X-3-W | 111 | 111 | 147.03 | 147.03 |  |  | wavy bedding | [12 empty] | 0.6 | 0 | 1 |  | 248 | 158 | 11 | [7 empty] | base of sand
375-U1518E-28X-3-W | 132 | 132 | 147.24 | 147.24 |  |  | wavy bedding | [12 empty] | 0.6 | 0 | 1 |  | 129 | 39 | 22 | [7 empty] | base of sand
375-U1518E-28X-4-W | 43 | 47 | 147.84 | 147.88 | 2 | fault |  | fault |  |  | normal | [8 empty] | 0.7 | 1 | 1 |  | 85 | 355 | 40 | [7 empty] | no offset determined
375-U1518E-28X-4-W | 46 | 46 | 147.87 | 147.87 | 1 | other structure | sharp bedding | [12 empty] | 0.7 | 0 | 1 |  | 353 | 263 | 16 | [7 empty] | base of sand
375-U1518E-28X-4-W | 131 | 131 | 148.72 | 148.72 |  |  | sharp bedding | [12 empty] | 0.7 | 0 | 1 |  | 15 | 285 | 22 | [7 empty] | base of sand
375-U1518E-28X-5-W | 44 | 44 | 149.34 | 149.34 |  |  | gradational bedding | [12 empty] | 0.6 | 0 | 1 |  | 8 | 278 | 14 | [7 empty] | base of sand
375-U1518E-28X-5-W | 50 | 50 | 149.4 | 149.4 |  |  | sharp bedding | [12 empty] | 0.7 | 0 | 3 |  | 70 | 340 | 24 | [7 empty] | base of sand
375-U1518E-28X-6-W | 70 | 70 | 150.6 | 150.6 |  |  | irregular bedding | [12 empty] | 0.7 | 0 | 2 |  | 301 | 211 | 17 | [7 empty] | base of sand
375-U1518E-28X-6-W | 87 | 87 | 150.77 | 150.77 |  |  | gradational bedding | [12 empty] | 0.7 | 0 | 2 |  | 64 | 334 | 22 | [7 empty] | silty, gradational
375-U1518E-28X-7-W | 28 | 28 | 151.67 | 151.67 |  |  | sharp bedding | [12 empty] | 0.7 | 0 | 2 |  | 261 | 171 | 6 | [7 empty] | base of sand
375-U1518E-28X-7-W | 48 | 48 | 151.87 | 151.87 |  |  | irregular bedding | [12 empty] | 0.7 | 0 | 1 |  | 83 | 353 | 7 | [7 empty] | base of tephra
375-U1518E-29X-2-W | 22 | 24 | 154.52 | 154.54 | 2 | fault | [13 empty] | 0.7 | 1 | 2 | [11 empty] | fault cuts laminated sand and clay, offset 5mm; dip on the core surface: 090,33; sedimentary deformation
375-U1518E-29X-2-W | 73 | 75 | 155.03 | 155.05 |  |  |  | fault |  |  | normal | [8 empty] | 0.6 | 1 | 2 |  | 120 | 30 | 19 | [7 empty] | small normal fault
375-U1518E-29X-2-W | 77 | 78 | 155.07 | 155.08 |  |  | gradational bedding | [12 empty] | 0.6 | 0 | 2 |  | 120 | 30 | 19 | [7 empty] | thin sharp beding
375-U1518E-29X-2-W | 123 | 125 | 155.53 | 155.55 |  |  | gradational bedding | [12 empty] | 0.6 | 0 | 2 |  | 270 | 180 | 0 | [7 empty] | bedding
375-U1518E-29X-3-W | 19 | 23 | 156 | 156.04 |  |  |  | fault |  |  | normal | [8 empty] | 0.5 | 1 | 2 | [11 empty] | offset laminated sand, offset unknown, apparent dip on core surface: 090, 80
375-U1518E-29X-3-W | 61 | 63 | 156.42 | 156.44 |  |  | sharp bedding | [12 empty] | 0.6 | 0 | 3 |  | 135 | 45 | 41 | [7 empty] | inclined bedding
375-U1518E-29X-3-W | 85 | 87 | 156.66 | 156.68 |  |  | gradational bedding | [12 empty] | 0.6 | 0 | 1 |  | 210 | 120 | 36 | [7 empty] | bedding, low confidence
375-U1518E-29X-4-W | 6 | 8 | 156.81 | 156.83 |  |  |  | fault |  |  | normal | [8 empty] | 0.6 | 1 | 1 | [11 empty] | laminated sand cut by tiny faults dip on core surface: 270, 14
375-U1518E-29X-4-W | 43 | 48 | 157.18 | 157.23 |  |  |  | fault |  |  | normal | [8 empty] | 0.6 | 1 | 1 | [11 empty] | offset sand bed
375-U1518E-29X-4-W | 108 | 110 | 157.83 | 157.85 |  |  | gradational bedding | [12 empty] | 0.7 | 0 | 1 | [11 empty] | bedding, dip on core surface: 090, 24
375-U1518E-29X-6-W | 14 | 16 | 158.6 | 158.62 |  |  | sharp bedding | [12 empty] | 0.7 | 0 | 3 |  | 105 | 15 | 85 | [7 empty] | bedding
375-U1518E-29X-6-W | 99 | 100 | 159.45 | 159.46 |  |  | gradational bedding | [12 empty] | 0.6 | 0 | 2 | [11 empty] | laminated sand bedding, dip on core surface:270, 25
375-U1518E-29X-7-W | 47 | 50 | 160.36 | 160.39 |  |  | sharp bedding | [12 empty] | 0.7 | 0 | 3 |  | 254 | 164 | 33 | [7 empty] | sharp contact
375-U1518E-29X-7-W | 98 | 102 | 160.87 | 160.91 |  |  | gradational bedding | [12 empty] | 0.7 | 0 | 3 |  | 247 | 157 | 69 | [7 empty] | bedding
375-U1518E-29X-7-W | 98 | 102 | 160.87 | 160.91 |  |  |  | fault |  |  | normal | [8 empty] | 0.7 | 1 | 3 |  | 124 | 34 | 69 | [7 empty] | inclined normal faults
375-U1518E-30X-1-W | 23 | 27 | 162.63 | 162.67 |  |  | sharp bedding | [12 empty] | 0.7 | 0 | 3 |  | 101 | 11 | 44 | [7 empty] | sharp bedding
375-U1518E-30X-1-W | 83 | 89 | 163.23 | 163.29 |  |  | gradational bedding | [12 empty] | 0.7 | 0 | 3 |  | 310 | 220 | 48 | [7 empty] | bedding
375-U1518E-31X-1-W | 22 | 27 | 167.32 | 167.37 |  |  | gradational bedding | [12 empty] | 0.7 | 0 | 3 |  | 125 | 35 | 47 | [7 empty] | bedding
375-U1518E-31X-1-W | 91 | 94 | 168.01 | 168.04 |  |  | gradational bedding | [12 empty] | 0.7 | 0 | 3 |  | 257 | 167 | 51 | [7 empty] | bedding
375-U1518E-32X-1-W | 31 | 37 | 172.31 | 172.37 |  |  | sharp bedding | [12 empty] | 0.7 | 0 | 3 |  | 27 | 297 | 63 | [7 empty] | bedding
375-U1518E-32X-1-W | 72 | 76 | 172.72 | 172.76 |  |  | gradational bedding | [12 empty] | 0.7 | 0 | 1 |  | 39 | 309 | 45 | [7 empty] | gradational bedding

## core_summary
Sample | Top [cm] | Bottom [cm] | Top Depth [m] | Bottom Depth [m] | Core summary description | Core age | Lithological unit | Ship File Links | Shore File Links | File Data
375-U1518E-1H | 0 | 875 | 0 | 8.75 | Alternating silty sand and mud layers. Silty sand layers show normal grading. Background lithology is composed of mud with nannofossils. Section contains four ash pods/layers. | Holocene
375-U1518E-2H | 0 | 1021 | 8.7 | 18.91 | Alternating silty sand and mud layers. Silty sand layers show normal grading. Background lithology is composed of mud with nannofossils. Section contains six ash pods/layers. | Early to Middle Pleistocene
375-U1518E-3H | 0 | 1012 | 18.2 | 28.32 | Alternating silty sand and mud layers. Silty sand layers show normal grading. Background lithology is composed of mud with nannofossils. Section contains five ash pods/layers. Some drilling disturbance. | Early to Middle Pleistocene
375-U1518E-4H | 0 | 706 | 27.7 | 34.76 | Alternating silty sand and mud layers. Silty sand layers show normal grading. Background lithology is composed of mud with nannofossils.Some drilling disturbance. | Early to Middle Pleistocene
375-U1518E-5H | 0 | 407 | 35.2 | 39.27 | Thick layer of whitish-gray ash. Some alternating silt and mud layers. Some drilling disturbance. | Early to Middle Pleistocene
375-U1518E-6H | 0 | 789 | 41.7 | 49.59 | Alternating silty sand and mud layers. Silty sand layers show normal grading. Background lithology is composed of mud with nannofossils. Section contains one ash pods/layer. Some drilling disturbance. | Early to Middle Pleistocene
375-U1518E-7H | 0 | 658 | 49.6 | 56.18 | Alternating silty sand and mud layers. Silty sand layers show normal grading. Background lithology is composed of mud with nannofossils. Some drilling disturbance. | Early to Middle Pleistocene
375-U1518E-8H | 0 | 15 | 56.2 | 56.35 | Alternating silty sand and mud layers. Silty sand layers show normal grading. Background lithology is composed of mud with nannofossils. Some drilling disturbance. | Early to Middle Pleistocene
375-U1518E-9H | 0 | 529 | 56.4 | 61.69 | Alternating silty sand and mud layers. Silty sand layers show normal grading. Background lithology is composed of mud with nannofossils. Section contains one ash pods/layer. Strong drilling disturbance. | Early to Middle Pleistocene
375-U1518E-10H | 0 | 156 | 61.7 | 63.26 | Alternating silty sand and mud layers. Silty sand layers show normal grading. Background lithology is composed of mud with nannofossils. Section contains one ash pods/layer. | Early to Middle Pleistocene
375-U1518E-11F | 0 | 525 | 63.3 | 68.55 | Alternating silt and mud layers with nannofossils. Severe drilling disturbance. | Early to Middle Pleistocene
375-U1518E-12F | 0 | 456 | 68 | 72.56 | Alternating silt and mud layers with nannofossils. Severe drilling disturbance. | Early to Middle Pleistocene
375-U1518E-13F | 0 | 512 | 72.6 | 77.72 | Alternating silt and mud layers with nannofossils. Severe drilling disturbance. | Early to Middle Pleistocene
375-U1518E-14F | 0 | 589 | 77.3 | 83.19 | Alternating silt and mud layers with nannofossils. Severe drilling disturbance. | Early to Middle Pleistocene
375-U1518E-15F | 0 | 497 | 82 | 86.97 | Alternating silt and mud layers with nannofossils. Severe drilling disturbance. | Early to Middle Pleistocene
375-U1518E-16F | 0 | 344 | 86.7 | 90.14 | Alternating silt and mud layers with nannofossils. Severe drilling disturbance. | Early to Middle Pleistocene
375-U1518E-17F | 0 | 183 | 90.2 | 92.03 | Alternating silt and mud layers with nannofossils. Severe drilling disturbance. | Early to Middle Pleistocene
375-U1518E-18F | 0 | 459 | 92 | 96.59 | Alternating silt and mud layers with nannofossils. Severe drilling disturbance. | Early to Middle Pleistocene
375-U1518E-19F | 0 | 132 | 96.7 | 98.02 | Alternating silt and mud layers with nannofossils. | Early to Middle Pleistocene
375-U1518E-20F | 0 | 552 | 98 | 103.52 | Alternating silt and mud layers with nannofossils. Severe drilling disturbance. | Early to Middle Pleistocene
375-U1518E-21F | 0 | 224 | 102.7 | 104.94 | Alternating silt and mud layers with nannofossils. | Early to Middle Pleistocene
375-U1518E-22F | 0 | 160 | 107.4 | 109 | Alternating silt and mud layers with nannofossils. Severe drilling disturbance. | Early to Middle Pleistocene
375-U1518E-23F | 0 | 254 | 112.1 | 114.64 | Alternating silt and mud layers with nannofossils. Severe drilling disturbance. | Early to Middle Pleistocene
375-U1518E-24F | 0 | 319 | 116.8 | 119.99 | Alternating silt and mud layers with nannofossils. Severe drilling disturbance. | Early to Middle Pleistocene
375-U1518E-25F | 0 | 180 | 121.5 | 123.3 | Alternating silt and mud layers with nannofossils. Severe drilling disturbance. | Early to Middle Pleistocene
375-U1518E-26X | 0 | 954 | 123.5 | 133.04 | Alternating silt and mud layers with nannofossils. | Early to Middle Pleistocene
375-U1518E-27X | 0 | 927 | 133.3 | 142.57 | Alternating silt and mud layers with nannofossils. Severe drilling disturbance. | Early to Middle Pleistocene
375-U1518E-28X | 0 | 943 | 143.1 | 152.53 | Alternating silt and mud layers with nannofossils. Severe drilling disturbance. | Early to Middle Pleistocene
375-U1518E-29X | 0 | 852 | 152.8 | 161.32 | Alternating silt and mud layers with nannofossils. Mud layers exhibit parallel and rare convolute lamination. Severe drilling disturbance. | Early to Middle Pleistocene
375-U1518E-30X | 0 | 150 | 162.4 | 163.9 | Alternating silt and mud layers with nannofossils. Mud layers exhibit parallel and rare convolute lamination. Severe drilling disturbance. | Early to Middle Pleistocene
375-U1518E-31X | 0 | 449 | 167.1 | 171.59 | Alternating silt and mud layers with nannofossils. Mud layers exhibit parallel and rare convolute lamination. Severe drilling disturbance. | Early to Middle Pleistocene
375-U1518E-32X | 0 | 267 | 172 | 174.67 | Alternating silt and mud layers with nannofossils. Mud layers exhibit parallel and rare convolute lamination. Severe drilling disturbance. | Early to Middle Pleistocene

## unit summary
Sample | Top [cm] | Bottom [cm] | Top Depth [m] | Bottom Depth [m] | Lithological unit | Unit summary description | Unit age | Ship File Links | Shore File Links | File Data
No data.