## drilling_dist
Sample | Top [cm] | Bottom [cm] | Top Depth [m] | Bottom Depth [m] | Drilling disturbance type | Drilling disturbance intensity | Drilling disturbance intensity rank (read only) | Drilling disturbance comment | Ship File Links | Shore File Links | File Data
375-U1519D-1H-1-W | 0 | 129 | 0 | 1.29 | soupy | severe | 7
375-U1519D-1H-2-W | 0 | 129 | 1.52 | 2.81 | soupy | severe | 7
375-U1519D-1H-3-W | 0 | 92 | 3.03 | 3.95 | soupy | severe | 7
375-U1519D-2H-1-W | 0 | 43 | 4.3 | 4.73 | mid-core flow-in | severe | 7
375-U1519D-2H-2-W | 0 | 130 | 5.82 | 7.12 | upward-arching beds contacts | severe | 7
375-U1519D-2H-3-W | 0 | 130 | 7.35 | 8.65 | upward-arching beds contacts | severe | 7
375-U1519D-2H-4-W | 0 | 131 | 8.87 | 10.18 | mid-core flow-in | severe | 7
375-U1519D-2H-5-W | 0 | 133 | 10.4 | 11.73 | upward-arching beds contacts | severe | 7
375-U1519D-2H-6-W | 0 | 123 | 11.92 | 13.15 | upward-arching beds contacts | severe | 7
375-U1519D-2H-7-W | 0 | 52 | 13.47 | 13.99 | upward-arching beds contacts | severe | 7
375-U1519D-3H-1-W | 0 | 125 | 13.8 | 15.05 | soupy | destroyed | 8
375-U1519D-3H-2-W | 0 | 116 | 15.33 | 16.49 | upward-arching beds contacts | severe | 7
375-U1519D-3H-3-W | 0 | 120 | 16.84 | 18.04 | upward-arching beds contacts | severe | 7
375-U1519D-3H-4-W | 0 | 120 | 18.38 | 19.58 | upward-arching beds contacts | moderate | 4
375-U1519D-3H-5-W | 0 | 119 | 19.93 | 21.12 | upward-arching beds contacts | moderate | 4
375-U1519D-3H-6-W | 0 | 102 | 21.45 | 22.47 | upward-arching beds contacts | moderate | 4

## sediment
Sample | Top [cm] | Bottom [cm] | Top Depth [m] | Bottom Depth [m] | Lithologic unit (preliminary) | Lithology prefix | Lithology principal name | Lithology suffix | Lithology prefix+name [read only] | Lithology prefix+name+suffix [read only] | Lithology name+suffix [read only] | Lithology color (Munsell) | Bottom contact or boundary geometry | Bottom contact or boundary definition | Bottom contact or boundary geometry+definition [read only] | Bottom contact or boundary attitude | Layer or bedding thickness | Lithology lithification | Grading | Sorting | Primary sedimentary structure | Bioturbation intensity | Bioturbation intensity rank [read only] | 2nd sedimentary structure | 3rd sedimentary structure | Minor components | Clasts (>2 mm) DOMINANT | Clasts (>2 mm) 2ND ORDER | DOMINANT clast roundness | Clast comments | Matrix comments | General interval comment | Ship File Links | Shore File Links | File Data
375-U1519D-1H-1-A | 0 | 130 | 0 | 1.3 |  |  | mud |  | mud | mud | mud | 10Y 7/1 (light greenish gray) | [5 empty] | unconsolidated | [13 empty] | Mud. Entire section is soupy and structurless.
375-U1519D-1H-2-A | 0 | 129 | 1.52 | 2.81 |  |  | mud |  | mud | mud | mud | 10Y 7/1 (light greenish gray) | [5 empty] | unconsolidated | [13 empty] | Mud with two pinky white, coarse grained ash layers at 10 and 18 cm.
375-U1519D-1H-3-A | 0 | 26 | 3.03 | 3.29 |  |  | mud |  | mud | mud | mud | 5YR 7/1 (light gray) | [5 empty] | unconsolidated | [13 empty] | Mud alternating with medium to thick layers of light pink ash at 11 and 21 cm. Ash layer at the bottom continues in CC section
375-U1519D-1H-3-A | 26 | 92 | 3.29 | 3.95 |  |  | ash/tuff |  | ash/tuff | ash/tuff | ash/tuff | 5YR 7/1 (light gray) | curviplanar | sharp | curviplanar sharp | sub-horizontal | thin bed | unconsolidated | normal grading | well
375-U1519D-1H-CC-A | 0 | 8 | 4.18 | 4.26 |  |  | ash/tuff |  | ash/tuff | ash/tuff | ash/tuff | 5YR 7/1 (light gray) | curviplanar | sharp | curviplanar sharp | sub-horizontal | thin bed | unconsolidated | normal grading | well | [11 empty] | Ash layer from section above.
375-U1519D-2H-1-A | 0 | 130 | 4.3 | 5.6 |  |  | mud |  | mud | mud | mud | 5YR 7/1 (light gray) | [5 empty] | unconsolidated | [13 empty] | Greenish gray to graysh green mud. Silt pod with shell fragments at 118-121 cm.
375-U1519D-2H-2-A | 0 | 131 | 5.82 | 7.13 |  |  | mud |  | mud | mud | mud | 5YR 7/1 (light gray) | [5 empty] | unconsolidated | [13 empty] | Greenish gray to graysh green mud.
375-U1519D-2H-3-A | 0 | 130 | 7.35 | 8.65 |  |  | mud |  | mud | mud | mud | 5YR 7/1 (light gray) | [5 empty] | unconsolidated | [13 empty] | Greenish gray to grayish green mud.
375-U1519D-2H-4-A | 0 | 131 | 8.87 | 10.18 |  |  | mud |  | mud | mud | mud | 5YR 7/1 (light gray) | [5 empty] | unconsolidated | [13 empty] | Greenish gray to grayish green mud.
375-U1519D-2H-5-A | 0 | 138 | 10.4 | 11.78 |  |  | alternating silt and mud |  | alternating silt and mud | alternating silt and mud | alternating silt and mud | 5YR 7/1 (light gray) | [5 empty] | unconsolidated | [13 empty] | Greenish gray to grayish green mud. A silt very thin bed at 22 cm.
375-U1519D-2H-6-A | 0 | 124 | 11.92 | 13.16 |  |  | alternating silt and mud |  | alternating silt and mud | alternating silt and mud | alternating silt and mud | 5YR 7/1 (light gray) | planar |  | planar |  |  | unconsolidated | [13 empty] | Greenish gray to grayish green mud, alternating with thin to very thin silt beds. Base of silty layer at 6, 60 cm.
375-U1519D-2H-7-A | 0 | 52 | 13.47 | 13.99 |  |  | alternating silt and mud |  | alternating silt and mud | alternating silt and mud | alternating silt and mud | 5YR 7/1 (light gray) | [5 empty] | unconsolidated | [13 empty] | Greenish gray to grayish green mud, alternating with thin to very thin silt beds. Base of silty layer at 4, 32 cm.
375-U1519D-2H-CC-A | 0 | 21 | 13.99 | 14.2 |  |  | alternating silt and mud |  | alternating silt and mud | alternating silt and mud | alternating silt and mud | 5YR 7/1 (light gray) | [5 empty] | unconsolidated | [13 empty] | Greenish gray to grayish green mud.
375-U1519D-3H-1-A | 0 | 125 | 13.8 | 15.05 |  |  | alternating silt and mud |  | alternating silt and mud | alternating silt and mud | alternating silt and mud | 5YR 7/1 (light gray) | [5 empty] | unconsolidated | [13 empty] | Greenish gray to grayish green mud, alternating with very few, thin to very thin dark gray silt beds. Base of silt layer at 125 cm.
375-U1519D-3H-2-A | 0 | 121 | 15.33 | 16.54 |  |  | alternating silt and mud |  | alternating silt and mud | alternating silt and mud | alternating silt and mud | 5YR 7/1 (light gray) | [5 empty] | unconsolidated | [13 empty] | Greenish gray to grayish green mud.
375-U1519D-3H-3-A | 0 | 121 | 16.84 | 18.05 |  |  | alternating silt and mud |  | alternating silt and mud | alternating silt and mud | alternating silt and mud | 5YR 7/1 (light gray) | [5 empty] | unconsolidated | [13 empty] | Greenish gray to grayish green mud. Discontinuous pods of dark grey silt.
375-U1519D-3H-4-A | 0 | 121 | 18.38 | 19.59 |  |  | alternating silt and mud |  | alternating silt and mud | alternating silt and mud | alternating silt and mud | 2.5Y 4/1 (dark gray) | [5 empty] | unconsolidated | [13 empty] | Greenish gray to grayish green mud, alternating with very few, thin to very thin dark gray silt beds. Base of silty layer at 41 cm.
375-U1519D-3H-5-A | 0 | 119 | 19.93 | 21.12 |  |  | alternating silt and mud |  | alternating silt and mud | alternating silt and mud | alternating silt and mud | 2.5Y 4/1 (dark gray) | [5 empty] | unconsolidated | [13 empty] | Greenish gray to grayish green mud, alternating with very few, thin to very thin silt beds. Base of silty layer at 14 cm.
375-U1519D-3H-6-A | 0 | 103 | 21.45 | 22.48 |  |  | alternating silt and mud |  | alternating silt and mud | alternating silt and mud | alternating silt and mud | 5YR 7/1 (light gray) | [5 empty] | unconsolidated | [13 empty] | Greenish gray to grayish green mud.
375-U1519D-3H-CC-A | 0 | 26 | 22.77 | 23.03 |  |  | alternating silt and mud |  | alternating silt and mud | alternating silt and mud | alternating silt and mud | 5YR 7/1 (light gray) | [5 empty] | unconsolidated | [13 empty] | Greenish gray to grayish green mud.

## structure
Sample | Top [cm] | Bottom [cm] | Top Depth [m] | Bottom Depth [m] | Sample domain number (if >1 domain) | Sample domain name (if >1 domain) | Bedding type | Fracture type | Fold type | Deformation band type | Displacement sense | Fabric type | Fault/Shear zone Obs. | Vein texture | Apparent offset [mm] | Structure geometry | Other structual feature | Fault rock clast size | Fault/Fracture thickness [mm] | Strucual Probability | Deformation intensity | Orientation measurement confidence | Diagnetic feature composition | Plane dip dir in core [deg] | Plane strike in core [deg] | Plane dip angle in core [deg] | Lineation trend in core [deg] | Lineation plunge in core [deg] | Plane dip dir in geo [deg] | Plane strike in geo [deg] | Plane dip angle in geo [deg] | Lineation trend in geo [deg] | Lineation plunge in geo [deg] | Structure comment | Ship File Links | Shore File Links | File Data
375-U1519D-2H-1-W | 90 | 94 | 5.2 | 5.24 |  |  | gradational bedding | [12 empty] | 0.7 | 0 | 2 |  | 285 | 195 | 47
375-U1519D-2H-6-W | 4 | 8 | 11.96 | 12 |  |  | gradational bedding | [12 empty] | 0.7 | 0 | 2 |  | 24 | 294 | 55
375-U1519D-2H-7-W | 32 | 32 | 13.79 | 13.79 |  |  | gradational bedding | [12 empty] | 0.7 | 0 | 3 |  | 360 | 270 | 47
375-U1519D-3H-2-W | 88 | 90 | 16.21 | 16.23 |  |  | gradational bedding | [12 empty] | 0.7 | 0 | 3 |  | 26 | 296 | 37 | [7 empty] | sand bedding, hard to see
375-U1519D-3H-4-W | 39 | 42 | 18.77 | 18.8 |  |  | gradational bedding | [12 empty] | 0.7 | 0 | 3 |  | 76 | 346 | 24
375-U1519D-3H-6-W | 25 | 26 | 21.7 | 21.71 |  |  | gradational bedding | [12 empty] | 0.8 | 0 | 3 |  | 4 | 274 | 39

## core_summary
Sample | Top [cm] | Bottom [cm] | Top Depth [m] | Bottom Depth [m] | Core summary description | Core age | Lithological unit | Ship File Links | Shore File Links | File Data
375-U1519D-1H | 0 | 436 | 0 | 4.36 | Mud to soupy mud with pinky white to pale pink ash layers.
375-U1519D-2H | 0 | 995 | 4.3 | 14.25 | Greenish gray to grayish green mud, alternating with thin to very thin silt beds.
375-U1519D-3H | 0 | 933 | 13.8 | 23.13 | Alternating mud and silt with severe drilling disturbance.

## unit summary
Sample | Top [cm] | Bottom [cm] | Top Depth [m] | Bottom Depth [m] | Lithological unit | Unit summary description | Unit age | Ship File Links | Shore File Links | File Data
No data.