## drilling_dist
Sample | Top [cm] | Bottom [cm] | Top Depth [m] | Bottom Depth [m] | Drilling disturbance type | Drilling disturbance intensity | Drilling disturbance intensity rank (read only) | Drilling disturbance comment | Ship File Links | Shore File Links | File Data
375-U1526B-1H-1-W | 0 | 150 | 0 | 1.5 | upward-arching beds contacts [J14] | slight [drilling disturbance] | 2
375-U1526B-1H-2-W | 0 | 151 | 1.5 | 3.01 | upward-arching beds contacts [J14] | slight [drilling disturbance] | 2
375-U1526B-1H-3-W | 0 | 150 | 3.01 | 4.51 | upward-arching beds contacts [J14] | slight [drilling disturbance] | 2
375-U1526B-1H-4-W | 0 | 120 | 4.51 | 5.71 | upward-arching beds contacts [J14] | slight [drilling disturbance] | 2

## sediment
Sample | Top [cm] | Bottom [cm] | Top Depth [m] | Bottom Depth [m] | Lithologic unit (preliminary) | Lithology prefix | Lithology principal name | Lithology suffix | Lithology prefix+name [read only] | Lithology prefix+name+suffix [read only] | Lithology name+suffix [read only] | Lithology color (Munsell) | Bottom contact or boundary geometry | Bottom contact or boundary definition | Bottom contact or boundary geometry+definition [read only] | Bottom contact or boundary attitude | Layer or bedding thickness | Lithology lithification | Grading | Sorting | Primary sedimentary structure | Bioturbation intensity | Bioturbation intensity rank [read only] | 2nd sedimentary structure | 3rd sedimentary structure | Minor components | Clasts (>2 mm) DOMINANT | Clasts (>2 mm) 2ND ORDER | DOMINANT clast roundness | Clast comments | Matrix comments | General interval comment | Ship File Links | Shore File Links | File Data
375-U1526B-1H-1-A | 0 | 140 | 0 | 1.4 |  |  | mud [USGS] |  | mud | mud | mud | 5GY 5/1 (greenish gray) | [5 empty] | unconsolidated | [13 empty] | Greenish gray mud with bands of darker green and scattered layers of foraminifer-rich silt. Ash layers at 95 and 124 cm. Top 10 cm is brown mud.
375-U1526B-1H-2-A | 0 | 140 | 1.5 | 2.9 |  |  | mud [USGS] |  | mud | mud | mud | 5GY 5/1 (greenish gray) | [5 empty] | unconsolidated | [13 empty] | Greenish gray mud with bands of darker green and scattered layers of foraminifer-rich silt. Dark gray silt layers at 41, 90, and 102 cm.
375-U1526B-1H-3-A | 0 | 140 | 3.01 | 4.41 |  |  | mud [USGS] |  | mud | mud | mud | 5GY 5/1 (greenish gray) | [5 empty] | unconsolidated | [13 empty] | Greenish gray mud with bands of darker green and scattered layers of foraminifer-rich silt. Ash layer at 118 cm.
375-U1526B-1H-4-A | 0 | 110 | 4.51 | 5.61 |  |  | mud [USGS] |  | mud | mud | mud | 5GY 5/1 (greenish gray) | [5 empty] | unconsolidated | [13 empty] | Greenish gray mud with bands of darker green and scattered layers of foraminifer-rich silt.
375-U1526B-2H-1-A | 0 | 149 | 5.8 | 7.29 |  |  | mud [USGS] |  | mud | mud | mud | 5GY 5/1 (greenish gray) | [5 empty] | unconsolidated | [13 empty] | Greenish gray mud with bands of darker green and scattered layers of foraminifer-rich silt. Section is soupy for the most part.
375-U1526B-2H-2-A | 0 | 140 | 7.29 | 8.69 |  |  | mud [USGS] |  | mud | mud | mud | 5GY 5/1 (greenish gray) | [5 empty] | unconsolidated | [13 empty] | Greenish gray mud with bands of darker green and scattered layers of foraminifer-rich silt. Gray ash pods at 33, 100 and 120 cm.
375-U1526B-2H-3-A | 0 | 150 | 8.79 | 10.29 |  |  | mud [USGS] |  | mud | mud | mud | 5GY 5/1 (greenish gray) | [5 empty] | unconsolidated | [13 empty] | Greenish gray mud with bands of darker green and scattered layers of foraminifer-rich silt. Ash layers at 86, 103, 127 cm whitish to pink in color. Scattered ash pods at 56 cm.
375-U1526B-2H-4-A | 0 | 140 | 10.29 | 11.69 |  |  | mud [USGS] |  | mud | mud | mud | 5GY 5/1 (greenish gray) | [5 empty] | unconsolidated | [13 empty] | Greenish gray mud with bands of darker green and scattered layers of foraminifer-rich silt. Ash pods at 14, 16 cm. Ash layer at 122 cm.
375-U1526B-2H-5-A | 0 | 150 | 11.79 | 13.29 |  |  | mud [USGS] |  | mud | mud | mud | 5GY 5/1 (greenish gray) | [5 empty] | unconsolidated | [13 empty] | Greenish gray mud with bands of darker green and scattered layers of foraminifer-rich silt.
375-U1526B-2H-6-A | 0 | 91 | 13.29 | 14.2 |  |  | mud [USGS] |  | mud | mud | mud | 5GY 5/1 (greenish gray) | [5 empty] | unconsolidated | [13 empty] | Greenish gray mud with bands of darker green and scattered layers of foraminifer-rich silt. Ash layer at 89 cm.
375-U1526B-3H-1-A | 0 | 151 | 15.3 | 16.81 |  |  | mud [USGS] |  | mud | mud | mud | 5GY 5/1 (greenish gray) | [5 empty] | unconsolidated | [13 empty] | Greenish gray mud. Section is soupy.
375-U1526B-3H-2-A | 0 | 140 | 16.81 | 18.21 |  |  | mud [USGS] |  | mud | mud | mud | 5GY 5/1 (greenish gray) | [5 empty] | unconsolidated | [13 empty] | Greenish gray mud with bands of darker green and scattered layers of foraminifer-rich silt. Section is soupy until 42 cm. Ash layers at 66, 91, 108 cm. Ash pods at 48, 50, 94 cm.
375-U1526B-3H-3-A | 0 | 150 | 18.31 | 19.81 |  |  | mud [USGS] |  | mud | mud | mud | 5GY 5/1 (greenish gray) | [5 empty] | unconsolidated | [13 empty] | Greenish gray mud with bands of darker green and scattered layers of foraminifer-rich silt. Layers of concentrated ash pods between 46-48 cm and ash layer at 128-139 cm.
375-U1526B-3H-4-A | 0 | 150 | 19.81 | 21.31 |  |  | mud [USGS] |  | mud | mud | mud | 5GY 5/1 (greenish gray) | [5 empty] | unconsolidated | [13 empty] | Greenish gray mud with bands of darker green and scattered layers of foraminifer-rich silt. Black ash pods at 46, 64 cm. Ash layer from 147 to end of section(continues on next section).
375-U1526B-3H-5-A | 0 | 140 | 21.31 | 22.71 |  |  | mud [USGS] |  | mud | mud | mud | 5GY 5/1 (greenish gray) | [5 empty] | unconsolidated | [13 empty] | Greenish gray mud with bands of darker green and scattered layers of foraminifer-rich silt. Ash layer from previous section at 0-4 cm interval. Other ash layers at 11, 54 cm. Ash pods at 17, 47, 85 cm.
375-U1526B-3H-6-A | 0 | 109 | 22.81 | 23.9 |  |  | mud [USGS] |  | mud | mud | mud | 5GY 5/1 (greenish gray) | [5 empty] | unconsolidated | [13 empty] | Greenish gray mud with bands of darker green and scattered layers of foraminifer-rich silt.
375-U1526B-3H-CC-A | 0 | 21 | 23.9 | 24.11 |  |  | mud [USGS] |  | mud | mud | mud | 5GY 5/1 (greenish gray) | [5 empty] | unconsolidated | [13 empty] | Greenish gray mud with bands of darker green and scattered layers of foraminifer-rich silt.
375-U1526B-4H-1-A | 0 | 140 | 24.8 | 26.2 |  |  | mud [USGS] |  | mud | mud | mud | 5GY 5/1 (greenish gray) | [5 empty] | unconsolidated | [13 empty] | Greenish gray mud. Section is soupy but some scattered ash pods or dismembered ash layers are visible.
375-U1526B-4H-2-A | 0 | 27 | 26.3 | 26.57 |  |  | mud [USGS] |  | mud | mud | mud | 5GY 5/1 (greenish gray) | [5 empty] | unconsolidated | [13 empty] | Greenish gray mud. Section is soupy. Dispersed are dismemebered layers of the ooze below in section.
375-U1526B-4H-2-A | 27 | 149 | 26.57 | 27.79 |  | calcareous | mud [USGS] |  | calcareous mud | calcareous mud | mud | 7.5YR 8/2 (pinkish white) | [5 empty] | consolidated | [13 empty] | Light green calcareous mudstone, rich in nannofossils, with ash pod at 65 cm.
375-U1526B-4H-3-A | 0 | 91 | 27.79 | 28.7 |  | calcareous | mud [USGS] |  | calcareous mud | calcareous mud | mud | 7.5YR 8/2 (pinkish white) | [5 empty] | consolidated | [13 empty] | Light green calcareous mudstone, rich in nannofossils,
375-U1526B-4H-3-A | 91 | 140 | 28.7 | 29.19 |  | nannofossil-rich | ooze [MMK88] | with foraminifers | nannofossil-rich ooze | nannofossil-rich ooze with foraminifers | ooze with foraminifers | 7.5YR 8/1 (white) | [5 empty] | consolidated | [13 empty] | Light pink to whitish nannofossil-rich ooze. Two rounded clasts of white chalk at 103 and 125 cm.
375-U1526B-4H-4-A | 0 | 94 | 29.29 | 30.23 |  | nannofossil-rich | ooze [MMK88] | with foraminifers | nannofossil-rich ooze | nannofossil-rich ooze with foraminifers | ooze with foraminifers | 7.5YR 8/1 (white) | [5 empty] | consolidated | [13 empty] | Light pink to whitish nannofossil-rich ooze.
375-U1526B-4H-4-A | 94 | 113 | 30.23 | 30.42 |  |  | silt [S54] |  | silt | silt | silt | 7.5YR 2.5/1 (black) | [5 empty] | unconsolidated | [13 empty] | Black unconsolidated silt with 5 cm thick clast of layered concretion of manganese (possibly at the espenses of a basalt clast?)
375-U1526B-4H-4-A | 113 | 127 | 30.42 | 30.56 |  |  | sand [S54] |  | sand | sand | sand | 7.5YR 5/4 (brown) | [5 empty] | unconsolidated | [13 empty] | Sand with fragments of shells (up to 2 cm in size) and dark brown grains (possibly altered basalt and manganese-rich grains). The normal grading that we see is not primary but related to coring.
375-U1526B-4H-5-A | 0 | 128 | 30.56 | 31.84 |  |  | coarse sand [USGS] |  | coarse sand | coarse sand | coarse sand | 7.5YR 5/4 (brown) | [5 empty] | unconsolidated | [13 empty] | Coarse to medium sand with fragments of shells (up to 2 cm in size) and dark brown grains (possibly altered basalt and manganese-rich grains). The normal grading that we see is not primary but related to coring.
375-U1526B-4H-6-A | 0 | 58 | 31.84 | 32.42 |  |  | coarse sand [USGS] |  | coarse sand | coarse sand | coarse sand | 7.5YR 5/4 (brown) | [5 empty] | unconsolidated | [13 empty] | Coarse sand with fragments of shells (up to 2 cm in size) and dark brown grains (possibly altered basalt and manganese-rich grains).
375-U1526B-4H-CC-A | 0 | 9 | 32.42 | 32.51 |  |  | coarse sand [USGS] |  | coarse sand | coarse sand | coarse sand | 7.5YR 5/4 (brown) | [5 empty] | unconsolidated | [13 empty] | Coarse sand with fragments of shells (up to 2 cm in size) and dark brown grains (possibly altered basalt and manganese-rich grains).
375-U1526B-5X-CC-A | 0 | 61 | 32.5 | 33.11 |  |  | conglomerate [USGS] |  | conglomerate | conglomerate | conglomerate | 7.5YR 3/2 (dark brown) | [5 empty] | consolidated | [13 empty] | Matrix-supported volcaniclastic conglomerate with basalt clasts up to 2 cm big in a sand-sized matrix composed of shell and basalt fragments. Basalt clasts have different degree of vesicularity and alteration. The top32 cm of section is washed out and composed of clasts of basalts up to 5-6 cm big. The clast at the very top of section show a rim of manganese concretion and is in primary contact with a washed out layer of chalk.

## structure
Sample | Top [cm] | Bottom [cm] | Top Depth [m] | Bottom Depth [m] | Sample domain number (if >1 domain) | Sample domain name (if >1 domain) | Bedding type | Fracture type | Fold type | Deformation band type | Displacement sense | Fabric type | Fault/Shear zone Obs. | Vein texture | Apparent offset [mm] | Structure geometry | Other structual feature | Fault rock clast size | Fault/Fracture thickness [mm] | Strucual Probability | Deformation intensity | Orientation measurement confidence | Diagnetic feature composition | Plane dip dir in core [deg] | Plane strike in core [deg] | Plane dip angle in core [deg] | Lineation trend in core [deg] | Lineation plunge in core [deg] | Plane dip dir in geo [deg] | Plane strike in geo [deg] | Plane dip angle in geo [deg] | Lineation trend in geo [deg] | Lineation plunge in geo [deg] | Structure comment | Ship File Links | Shore File Links | File Data
375-U1526B-1H-1-W | 12 | 12 | 0.12 | 0.12 |  |  | sharp bedding | [12 empty] | 0.7 [probability] | 0 | 3 |  | 176 | 86 | 14
375-U1526B-1H-1-W | 35 | 35 | 0.35 | 0.35 |  |  | sharp bedding | [12 empty] | 0.7 [probability] | 0 | 3 |  | 168 | 78 | 14
375-U1526B-1H-2-W | 91 | 151 | 2.41 | 3.01 |  |  | sharp bedding | [12 empty] | 0.7 [probability] | 0 | 3 |  | 215 | 125 | 12
375-U1526B-1H-3-W | 84 | 84 | 3.85 | 3.85 |  |  | sharp bedding | [12 empty] | 0.7 [probability] | 0 | 3 |  | 217 | 127 | 10
375-U1526B-3H-3-W | 139 | 141 | 19.7 | 19.72 |  |  | sharp bedding | [12 empty] | 0.7 [probability] | 0 | 3 |  | 270 | 180 | 8
375-U1526B-3H-5-W | 54 | 54 | 21.85 | 21.85 |  |  | sharp bedding | [12 empty] | 0.7 [probability] | 0 | 3 |  | 18 | 288 | 3
375-U1526B-3H-5-W | 122 | 123 | 22.53 | 22.54 |  |  | sharp bedding | [12 empty] | 0.7 [probability] | 0 | 3 |  | 360 | 270 | 5
375-U1526B-4H-3-W | 90 | 91 | 28.69 | 28.7 |  |  | sharp bedding | [12 empty] | 0.7 [probability] | 0 | 3 |  | 90 | 0 | 6

## core_summary
Sample | Top [cm] | Bottom [cm] | Top Depth [m] | Bottom Depth [m] | Core summary description | Core age | Lithological unit | Ship File Links | Shore File Links | File Data
375-U1526B-1H | 0 | 581 | 0 | 5.81 | Greenish gray mud with foraminifer-rich silt layers and ash layers. Top 10 cm of section 1 is brown mud.
375-U1526B-2H | 0 | 857 | 5.8 | 14.37 | Greenish gray mud with foraminifer-rich silt layers and ash layers.
375-U1526B-3H | 0 | 886 | 15.3 | 24.16 | Greenish gray mud with foraminifer-rich silt layers and ash layers.
375-U1526B-4H | 0 | 771 | 24.8 | 32.51 | Core comprises, from top to bottom: greenish gray mud, nannofossil-rich, light green calcareous mudstone, light pink nannofossill-reach ooze and volcaniclastic conglomerate with shells.
375-U1526B-5X | 0 | 61 | 32.5 | 33.11 | Matrix-supported conglomerate with variably altered basalt clasts in a sand-sized matrix composed of shell and basalt fragments. The top 32 cm of section is washed out and composed of clasts of basalts up to 5-6 cm big. The clast at the very top of section show a rim of manganese concretion and is in primary contact with a washed out layer of chalk.

## unit summary
Sample | Top [cm] | Bottom [cm] | Top Depth [m] | Bottom Depth [m] | Lithological unit | Unit summary description | Unit age | Ship File Links | Shore File Links | File Data
No data.