## U1519
| Hole | core | sect | structure ID | Top depth | bottom depth | av. Depth | top of struct | bottom of struct | average depth | thickness (cm) | core face app. dip |  | 2nd app. dip |  | striation on surface |  | plane-normal orientation |  |  |  |  | plane orientation (RHR) |  |  | striation | [7 empty] | cohoerent interval (for P-mag) |  | P-mag pole |  | corrected orientation (RHR) |  |  | striation |  |  |  | Further details
Site |  |  |  |  | m | m | m |  |  |  |  | az | dip | az | dip | rake | from | l | m | n | az | dip | dip dir | strike | dip | csf rake | str rake | l | m | n | trend | plunge | slip sense | top | bottom | Dec | Inc | dip dir | strike | dip | rake | trend | plunge | slip sense | Bedding type | Fracture type | Deformation band type | Displacement sense | Fabric type | Fault/Shear zone Obs. | Vein texture | Apparent offset [mm] | Structure geometry | Other structual feature | Fault/Fracture thickness [mm] | Strucual Probability | Deformation intensity | Orientation measurement confidence | Structure comment | vein type
1526 | B | 1 | 1 | bedding | 0.12 | 0.12 | 0.12 | 12 | 12 | 12 | 0 | 90 | 1 | 180 | 14 | NA | NA | 0.24189 | -0.016934 | 0.97015 | 355.9953 | 75.9671 | 175.9953 | 85.9953 | 14.0329 | [19 empty] | sharp bedding | [10 empty] | 0.7 | 0 | 3
1526 | B | 1 | 1 | bedding | 0.35 | 0.35 | 0.35 | 35 | 35 | 35 | 0 | 90 | 3 | 180 | 14 | NA | NA | 0.24159 | -0.050781 | 0.96897 | 348.1295 | 75.7065 | 168.1295 | 78.1295 | 14.2935 | [19 empty] | sharp bedding | [10 empty] | 0.7 | 0 | 3
1526 | B | 1 | 2 | bedding | 2.41 | 2.41 | 2.41 | 91 | 91 | 91 | 0 | 270 | 7 | 180 | 10 | NA | NA | -0.17235 | -0.12002 | -0.97747 | 214.8513 | -77.8735 | 214.8513 | 124.8513 | 12.1265 | [19 empty] | sharp bedding | [10 empty] | 0.7 | 0 | 3
1526 | B | 1 | 3 | bedding | 3.85 | 3.85 | 3.85 | 84 | 84 | 84 | 0 | 270 | 6 | 180 | 8 | NA | NA | -0.13841 | -0.10351 | -0.98484 | 216.7912 | -80.0462 | 216.7912 | 126.7912 | 9.9538 | [19 empty] | sharp bedding | [10 empty] | 0.7 | 0 | 3
1526 | B | 3 | 3 | bedding | 19.7 | 19.72 | 19.71 | 139 | 141 | 140 | 2 | 270 | 8 | 0 | 0 | NA | NA | 0 | 0.13917 | 0.99027 | 90 | 82 | 270 | 180 | 8 | [19 empty] | sharp bedding | [10 empty] | 0.7 | 0 | 3
1526 | A | 3 | 1 | contact | 19.91 | 19.91 | 19.91 | 51 | 51 | 51 | 0 | 270 | 4 | 0 | 0 | NA | NA | 0 | 0.069756 | 0.99756 | 90 | 86 | 270 | 180 | 4 | [19 empty] | sharp bedding | [10 empty] | 0.8 | 0 | 3 | unit boundary
1526 | B | 3 | 5 | bedding | 21.85 | 21.85 | 21.85 | 54 | 54 | 54 | 0 | 90 | 1 | 0 | 3 | NA | NA | 0.052328 | 0.017428 | -0.99848 | 18.421 | -86.8383 | 18.421 | 288.421 | 3.1617 | [19 empty] | sharp bedding | [10 empty] | 0.7 | 0 | 3
1526 | B | 3 | 5 | bedding | 22.53 | 22.54 | 22.535 | 122 | 123 | 122.5 | 1 | 90 | 0 | 0 | 5 | NA | NA | 0.087156 | -5.3389e-18 | -0.99619 | 360 | -85 | 360 | 270 | 5 | [19 empty] | sharp bedding | [10 empty] | 0.7 | 0 | 3
1526 | B | 4 | 3 | bedding | 28.69 | 28.7 | 28.695 | 90 | 91 | 90.5 | 1 | 90 | 6 | 0 | 0 | NA | NA | 0 | 0.10453 | -0.99452 | 90 | -84 | 90 | 0 | 6 | [19 empty] | sharp bedding | [10 empty] | 0.7 | 0 | 3
1526 | A | 5 | 1 | contact | 39.9 | 29.9 | 34.9 | 110 | 110 | 110 | 0 | 90 | 31 | 180 | 18 | NA | NA | 0.26488 | -0.48983 | 0.81521 | 298.4026 | 55.6636 | 118.4026 | 28.4026 | 34.3364 | [19 empty] | gradational bedding | [10 empty] | 0.7 | 0 | 3 | layering defined by vesicles
1526 | A | 5 | 1 | vein_diffuse | 38.9 | 38.9 | 38.9 | 10 | 10 | 10 | 0 | 90 | 20 | 180 | 9 | NA | NA | 0.147 | -0.33781 | 0.92812 | 293.5166 | 68.35 | 113.5166 | 23.5166 | 21.65 | [20 empty] | filled fracture |  |  |  |  | massive |  | wavy |  | 10 | 0.8 | 1 | 2 | diffuse 'vein', looks like zone of alteration
1526 | A | 5 | 1 | vein_fill_wavy | 39.69 | 39.69 | 39.69 | 89 | 89 | 89 | 0 | 270 | 10 | 180 | 21 | NA | NA | -0.35292 | -0.16211 | -0.9194 | 204.6716 | -67.0996 | 204.6716 | 114.6716 | 22.9004 | [20 empty] | filled fracture |  |  |  |  | massive |  | wavy |  | 1 | 0.8 | 1 | 3
1526 | A | 5 | 1 | vein_fill_wavy | 39.69 | 39.77 | 39.73 | 89 | 97 | 93 | 8 | 90 | 75 | 324 | 0 | NA | NA | 0.56776 | 0.78145 | -0.20939 | 54 | -12.2311 | 54 | 324 | 77.7689 | [20 empty] | filled fracture |  |  |  |  | massive |  | wavy |  | 1 | 0.8 | 1 | 3
1526 | A | 5 | 1 | vein_fill_wavy | 39.78 | 39.89 | 39.835 | 98 | 109 | 103.5 | 11 | 270 | 74 | 42 | 0 | NA | NA | -0.64321 | 0.71436 | 0.20484 | 132 | 12.0294 | 312 | 222 | 77.9706 | [20 empty] | filled fracture |  |  |  |  | massive |  | wavy |  | 1 | 0.8 | 1 | 3
1526 | A | 5 | 1 | vein_fill_wavy | 40.14 | 40.18 | 40.16 | 134 | 138 | 136 | 4 | 90 | 33 | 156 | 0 | NA | NA | -0.22152 | -0.49755 | 0.76616 | 246 | 54.5923 | 66 | 336 | 35.4077 | [20 empty] | filled fracture |  |  |  |  | massive |  | wavy |  | 1 | 0.8 | 1 | 3
1526 | A | 5 | 3 | vein_fill_wavy | 41.7 | 41.75 | 41.725 | 49 | 54 | 51.5 | 5 | 270 | 70 | 167 | 0 | NA | NA | -0.21138 | -0.91561 | -0.33325 | 257 | -19.5266 | 257 | 167 | 70.4734 | [20 empty] | filled fracture |  |  |  |  | massive |  | wavy |  | 2 | 0.8 | 1 | 3 | heterogeneous fill, looks like cemented clasts
1526 | A | 5 | 3 | vein_fill_wavy | 42.23 | 42.29 | 42.26 | 102 | 108 | 105 | 6 | 270 | 67 | 180 | 5 | NA | NA | -0.034054 | -0.917 | -0.38924 | 267.8732 | -22.9858 | 267.8732 | 177.8732 | 67.0142 | [20 empty] | filled fracture |  |  |  |  | massive |  | wavy |  | 1 | 0.7 | 1 | 2
1526 | A | 5 | 3 | vein_fill_wavy | 42.24 | 42.28 | 42.26 | 103 | 107 | 105 | 4 | 90 | 30 | 180 | 14 | NA | NA | 0.20951 | -0.48515 | 0.8403 | 293.357 | 57.8348 | 113.357 | 23.357 | 32.1652 | [20 empty] | filled fracture |  |  |  |  | massive |  | wavy |  | 1 | 0.7 | 1 | 2
1526 | A | 5 | 3 | vein_fill_wavy | 42.29 | 42.31 | 42.3 | 108 | 110 | 109 | 2 | 270 | 5 | 180 | 7 | NA | NA | -0.12141 | -0.086506 | -0.98877 | 215.4713 | -81.4263 | 215.4713 | 125.4713 | 8.5737 | [20 empty] | filled fracture |  |  |  |  | massive |  | wavy |  |  | 0.7 | 1 | 2
1526 | A | 6 | 1 | vein_fill_wavy | 45.09 | 45.12 | 45.105 | 29 | 32 | 30.5 | 3 | 90 | 26 | 180 | 64 | NA | NA | 0.80783 | -0.19217 | 0.39401 | 346.619 | 25.384 | 166.619 | 76.619 | 64.616 | [20 empty] | filled fracture |  |  |  |  | massive |  | wavy |  |  | 0.8 | 1 | 2
1526 | A | 6 | 1 | vein_fill_wavy | 45.41 | 45.43 | 45.42 | 61 | 63 | 62 | 2 | 270 | 12 | 180 | 5 | NA | NA | -0.085251 | -0.20712 | -0.97443 | 247.6278 | -77.055 | 247.6278 | 157.6278 | 12.945 | [20 empty] | filled fracture |  |  |  |  | massive |  | wavy |  |  | 0.8 | 1 | 2
1526 | A | 6 | 1 | vein_fill_wavy | 45.76 | 45.82 | 45.79 | 96 | 102 | 99 | 6 | 90 | 42 | 180 | 63 | NA | NA | 0.66215 | -0.30378 | 0.33738 | 335.3553 | 24.8495 | 155.3553 | 65.3553 | 65.1505 | [20 empty] | filled fracture |  |  |  |  | massive |  | wavy |  |  | 0.8 | 1 | 2
1526 | A | 6 | 1 | contact | 46.08 | 46.08 | 46.08 | 128 | 128 | 128 | 0 | 90 | 6 | 180 | 26 | NA | NA | 0.43597 | -0.09395 | 0.89387 | 347.839 | 63.4841 | 167.839 | 77.839 | 26.5159 | [19 empty] | irregular bedding | [10 empty] | 0.6 | 0 | 2
1526 | A | 6 | 2 | vein_fill_wavy | 46.31 | 46.32 | 46.315 | 2 | 3 | 2.5 | 1 | 90 | 10 | 0 | 18 | NA | NA | 0.30432 | 0.16515 | -0.93661 | 28.4877 | -69.7116 | 28.4877 | 298.4877 | 20.2884 | [20 empty] | filled fracture |  |  | anastomosing |  | massive |  | wavy |  |  | 0.8 | 1 | 2
1526 | A | 6 | 2 | contact | 46.34 | 46.34 | 46.34 | 5 | 5 | 5 | 0 | 270 | 10 | 0 | 19 | NA | NA | -0.32062 | 0.16419 | 0.93115 | 152.8834 | 68.8511 | 332.8834 | 242.8834 | 21.1489 | [19 empty] | irregular bedding | [10 empty] | 0.6 | 0 | 2 | lithologic boundary with vein
1526 | A | 6 | 2 | contact | 46.81 | 46.81 | 46.81 | 52 | 52 | 52 | 0 | 90 | 34 | 0 | 40 | NA | NA | 0.5329 | 0.42837 | -0.63508 | 38.794 | -42.8877 | 38.794 | 308.794 | 47.1123 | [19 empty] | irregular bedding | [10 empty] | 0.6 | 0 | 2 | lithologic boundary with reaction along
1526 | A | 6 | 3 | vein_diffuse | 48.28 | 48.3 | 48.29 | 41 | 43 | 42 | 2 | 90 | 15 | 180 | 36 | NA | NA | 0.56776 | -0.20939 | 0.78145 | 339.756 | 52.2466 | 159.756 | 69.756 | 37.7534 | [20 empty] | filled fracture |  |  | anastomosing |  | massive |  | wavy |  |  | 0.8 | 1 | 2
1526 | A | 6 | 3 | contact | 48.35 | 48.35 | 48.35 | 68 | 68 | 68 | 0 | 270 | 18 | 0 | 29 | NA | NA | -0.46108 | 0.27027 | 0.83181 | 149.6224 | 57.2785 | 329.6224 | 239.6224 | 32.7215 | [19 empty] | irregular bedding | [10 empty] | 0.7 | 0 | 2 | lithologic boundary
1526 | A | 6 | 3 | ven_fill_planar | 48.51 | 48.52 | 48.515 | 84 | 85 | 84.5 | 1 | 270 | 6 | 180 | 24 | NA | NA | -0.40451 | -0.095492 | -0.90854 | 193.2825 | -65.4175 | 193.2825 | 103.2825 | 24.5825 | [20 empty] | filled fracture |  |  | planar |  | massive |  |  |  | 2 | 0.8 | 1 | 2 | vein with fine-grained, gray fill, orange rind
1526 | A | 7 | 1 | contact | 50 | 50.01 | 50.005 | 20 | 21 | 20.5 | 1 | 90 | 13 | 180 | 5 | NA | NA | 0.084922 | -0.2241 | 0.97066 | 290.7545 | 76.1316 | 110.7545 | 20.7545 | 13.8684 | [19 empty] | gradational bedding | [10 empty] | 0.8 | 0 | 3 | coarse to fine, gradational bedding (clast on top), measure clast boundary
1526 | A | 7 | 1 | contact | 50.62 | 50.63 | 50.625 | 82 | 83 | 82.5 | 1 | 270 | 4 | 0 | 5 | NA | NA | -0.086943 | 0.069491 | 0.99377 | 141.3658 | 83.6095 | 321.3658 | 231.3658 | 6.3905 | [30 empty] | 0.7 | 0 | 3 | sharp, with basalt below (maybe clast)
1526 | A | 7 | 1 | vein_fill_wavy | 50.67 | 50.68 | 50.675 | 87 | 88 | 87.5 | 1 | 90 | 7 | 0 | 0 | NA | NA | 0 | 0.12187 | -0.99255 | 90 | -83 | 90 | 0 | 7 | [20 empty] | filled fracture |  |  |  |  | massive |  | wavy |  |  | 0.8 | 1 | 3 | filled fracture vein, wavy to planar, filled fracture
1526 | A | 7 | 1 | vein_fill_wavy | 50.71 | 50.72 | 50.715 | 91 | 92 | 91.5 | 1 | 90 | 4 | 180 | 8 | NA | NA | 0.13883 | -0.069078 | 0.98786 | 333.5471 | 81.0787 | 153.5471 | 63.5471 | 8.9213 | [20 empty] | filled fracture |  |  |  |  | massive |  |  |  |  | 0.8 | 1 | 3
1526 | A | 7 | 1 | vein_fill_wavy | 50.73 | 50.74 | 50.735 | 93 | 94 | 93.5 | 1 | 90 | 25 | 180 | 1 | NA | NA | 0.015817 | -0.42255 | 0.90617 | 272.1437 | 64.9846 | 92.1437 | 2.1437 | 25.0154 | [20 empty] | filled fracture |  |  |  |  | massive |  |  |  |  | 0.8 | 1 | 3
1526 | A | 7 | 1 | vein_fill_wavy | 50.74 | 50.75 | 50.745 | 94 | 95 | 94.5 | 1 | 90 | 25 | 180 | 3 | NA | NA | 0.047432 | -0.42204 | 0.90507 | 276.4125 | 64.862 | 96.4125 | 6.4125 | 25.138 | [20 empty] | filled fracture |  |  |  |  | massive |  |  |  |  | 0.8 | 1 | 3
1526 | A | 7 | 1 | vein_fill_wavy | 50.97 | 50.98 | 50.975 | 117 | 118 | 117.5 | 1 | 90 | 14 | 180 | 4 | NA | NA | 0.067684 | -0.24133 | 0.96793 | 285.6667 | 75.4822 | 105.6667 | 15.6667 | 14.5178 | [20 empty] | filled fracture |  |  |  |  | massive |  |  |  |  | 0.8 | 1 | 3 | thin fraction, filled vein
1526 | A | 7 | 1 | vein_fill_wavy | 50.98 | 50.99 | 50.985 | 118 | 119 | 118.5 | 1 | 270 | 8 | 0 | 5 | NA | NA | -0.086308 | 0.13864 | 0.9865 | 121.9028 | 80.6001 | 301.9028 | 211.9028 | 9.3999 | [20 empty] | filled fracture |  |  |  |  | massive |  | wavy |  |  | 0.8 | 1 | 3 | thin fracture filled vein, wavy planar (note, fractured on vein surface)
1526 | A | 7 | 1 | vein_fill_wavy | 51.01 | 51.01 | 51.01 | 121 | 121 | 121 | 0 | 90 | 8 | 180 | 11 | NA | NA | 0.18895 | -0.13662 | 0.97207 | 324.1323 | 76.5116 | 144.1323 | 54.1323 | 13.4884 | [20 empty] | filled fracture |  |  |  |  | massive |  | wavy |  |  | 0.8 | 1 | 3 | fracture vein, planar, wavy planar
1526 | A | 7 | 2 | vein_fill_wavy | 51.05 | 51.06 | 51.055 | 4 | 5 | 4.5 | 1 | 270 | 4 | 180 | 18 | NA | NA | -0.30826 | -0.066342 | -0.94874 | 192.1455 | -71.6153 | 192.1455 | 102.1455 | 18.3847 | [20 empty] | filled fracture | [9 empty] | 0.8 | 0 | 2 | thin fracture filed vein, wavy
1526 | A | 7 | 2 | contact | 51.08 | 51.16 | 51.12 | 7 | 15 | 11 | 8 | 90 | 50 | 180 | 29 | NA | NA | 0.31163 | -0.67 | 0.56219 | 294.9441 | 37.2649 | 114.9441 | 24.9441 | 52.7351 | [30 empty] | 0.7 | 0 | 3 | sharp clast contact with volcanoclastic
1526 | A | 7 | 2 | contact | 51.34 | 51.35 | 51.345 | 33 | 34 | 33.5 | 1 | 270 | 12 | 0 | 0 | NA | NA | 0 | 0.20791 | 0.97815 | 90 | 78 | 270 | 180 | 12 | [30 empty] | 0.7 | 0 | 3 | sharp clast contact
1526 | A | 7 | 2 | vein_fill_wavy | 51.64 | 51.65 | 51.645 | 63 | 64 | 63.5 | 1 | 90 | 14 | 180 | 15 | NA | NA | 0.25113 | -0.23368 | 0.93723 | 317.0617 | 69.897 | 137.0617 | 47.0617 | 20.103 | [20 empty] | filled fracture | [9 empty] | 0.7 | 0 | 3 | dislocated fracture in clast
1526 | A | 7 | 2 | vein_fill_wavy | 51.7 | 51.72 | 51.71 | 69 | 71 | 70 | 2 | 90 | 4 | 180 | 40 | NA | NA | 0.64122 | -0.053437 | 0.76418 | 355.2362 | 49.9023 | 175.2362 | 85.2362 | 40.0977 | [30 empty] | 0.7 | 0 | 2 | dislocated fracture becomes vein
1526 | A | 7 | 2 | contact | 51.78 | 51.79 | 51.785 | 77 | 78 | 77.5 | 1 | 90 | 14 | 180 | 22 | NA | NA | 0.36348 | -0.22431 | 0.89964 | 328.3209 | 64.6033 | 148.3209 | 58.3209 | 25.3967 | [30 empty] | 0.7 | 0 | 3 | sharp clast contact within layer of volcanoclastic
1526 | A | 7 | 2 | contact | 51.82 | 51.82 | 51.82 | 81 | 81 | 81 | 0 | 90 | 3 | 180 | 2 | NA | NA | 0.034852 | -0.052304 | 0.99802 | 303.6766 | 86.3965 | 123.6766 | 33.6766 | 3.6035 | [30 empty] | 0.7 | 0 | 3 | sharp clast contact
1526 | A | 8 | 1 | vein_fill_wavy | 52.01 | 52.03 | 52.02 | 11 | 13 | 12 | 2 | 270 | 8 | 180 | 28 | NA | NA | -0.4649 | -0.12288 | -0.87435 | 194.8058 | -61.1905 | 194.8058 | 104.8058 | 28.8095 | [20 empty] | filled fracture |  |  |  |  | massive |  |  |  |  | 0.7 | 0 | 3 | vein at clast edge
1526 | A | 8 | 1 | vein_fill_wavy | 52.12 | 52.12 | 52.12 | 22 | 22 | 22 | 0 | 90 | 8 | 180 | 18 | NA | NA | 0.30601 | -0.13236 | 0.9418 | 336.6096 | 70.5054 | 156.6096 | 66.6096 | 19.4946 | [20 empty] | filled fracture |  |  |  |  | massive |  | wavy |  |  | 0.7 | 0 | 3 | x-cutting vein
1526 | A | 8 | 1 | vein_fill_wavy | 52.1 | 52.15 | 52.125 | 20 | 25 | 22.5 | 5 | 270 | 76 | 314 | 0 | NA | NA | 0.69797 | 0.67402 | 0.16805 | 44 | 9.826 | 224 | 134 | 80.174 | [20 empty] | filled fracture |  |  |  |  | massive |  |  |  |  | 0.7 | 0 | 3 | vein at edge of clast
1526 | A | 8 | 1 | vein_fill_wavy | 52.3 | 52.33 | 52.315 | 40 | 43 | 41.5 | 3 | 270 | 77 | 295 | 0 | NA | NA | 0.88308 | 0.41179 | 0.095068 | 25 | 5.5727 | 205 | 115 | 84.4273 | [20 empty] | filled fracture |  |  |  |  | massive |  | wavy |  |  | 0.7 | 0 | 3 | vein through matrix
1526 | A | 8 | 2 | contact | 53.25 | 53.25 | 53.25 | 8 | 8 | 8 | 0 | 270 | 2 | 180 | 2 | NA | NA | -0.034878 | -0.034878 | -0.99878 | 225 | -87.1727 | 225 | 135 | 2.8273 | [30 empty] | 0.7 | 0 | 2 | vein cut through matrix
1526 | A | 8 | 2 | contact | 53.3 | 53.33 | 53.315 | 13 | 16 | 14.5 | 3 | 90 | 12 | 180 | 21 | NA | NA | 0.35054 | -0.1941 | 0.91318 | 331.0254 | 66.3089 | 151.0254 | 61.0254 | 23.6911 | [30 empty] | 0.8 | 0 | 3 | contact sharp contact with larger or clast of siltstone
1526 | A | 8 | 2 | contact | 53.88 | 53.88 | 53.88 | 71 | 71 | 71 | 0 | 270 | 2 | 0 | 8 | NA | NA | -0.13909 | 0.03456 | 0.98966 | 166.0461 | 81.76 | 346.0461 | 256.0461 | 8.24 | [30 empty] | 0.7 | 0 | 3 | bedded laminated sediments, silt to clay
1526 | A | 8 | 3 | contact | 54.06 | 54.08 | 54.07 | 18 | 20 | 19 | 2 | 270 | 43 | 180 | 56 | NA | NA | -0.60632 | -0.38137 | -0.40897 | 212.1695 | -29.7245 | 212.1695 | 122.1695 | 60.2755 | [30 empty] | 0.7 | 0 | 2 | contact, planar clast boundary
1526 | A | 8 | 3 | open_fracture | 54.3 | 54.3 | 54.3 | 42 | 42 | 42 | 0 | 270 | 7 | 0 | 53 | NA | NA | -0.79268 | 0.073343 | 0.59733 | 174.7138 | 36.8827 | 354.7138 | 264.7138 | 53.1173 | [30 empty] | 0.8 | 1 | 2 | note polished surface of fracture - glass!!
1526 | A | 8 | 3 | vein_fill_wavy | 54.88 | 54.89 | 54.885 | 100 | 101 | 100.5 | 1 | 90 | 5 | 0 | 0 | NA | NA | 0 | 0.087156 | -0.99619 | 90 | -85 | 90 | 0 | 5 | [20 empty] | filled fracture |  |  |  |  | massive |  | wavy |  |  | 0.7 | 0 | 2 | fracture filling vein
1526 | A | 8 | 3 | contact | 55.09 | 55.1 | 55.095 | 121 | 122 | 121.5 | 1 | 90 | 5 | 0 | 8 | NA | NA | 0.13864 | 0.086308 | -0.9865 | 31.9028 | -80.6001 | 31.9028 | 301.9028 | 9.3999 | [19 empty] | gradational bedding | [7 empty] | wavy |  |  | 0.7 | 0 | 2 | wavy irregular bedding
1526 | A | 9 | 1 | vein_fill_wavy | 55.88 | 55.89 | 55.885 | 8 | 9 | 8.5 | 1 | 90 | 20 | 180 | 54 | NA | NA | 0.76023 | -0.20103 | 0.55234 | 345.1878 | 35.0842 | 165.1878 | 75.1878 | 54.9158 | [20 empty] | filled fracture |  |  |  |  | massive |  | wavy |  |  | 0.7 | 1 | 2 | veins volcanoclastic unit, along clast edge
1526 | A | 9 | 1 | vein_fill_wavy | 55.93 | 55.95 | 55.94 | 13 | 15 | 14 | 2 | 90 | 17 | 0 | 7 | NA | NA | 0.11654 | 0.29019 | -0.94918 | 68.1191 | -71.7647 | 68.1191 | 338.1191 | 18.2353 | [20 empty] | filled fracture |  |  |  |  | massive |  | wavy |  |  | 0.7 | 1 | 2 | vein along clast edge
1526 | A | 9 | 1 | vein_fill_wavy | 55.95 | 55.96 | 55.955 | 15 | 16 | 15.5 | 1 | 270 | 30 | 0 | 35 | NA | NA | -0.49673 | 0.40958 | 0.70941 | 140.493 | 47.7751 | 320.493 | 230.493 | 42.2249 | [20 empty] | filled fracture |  |  |  |  | massive |  | wavy |  |  | 0.7 | 1 | 2 | cuts across clast
1526 | A | 9 | 1 | vein_fill_wavy | 55.97 | 55.98 | 55.975 | 17 | 18 | 17.5 | 1 | 270 | 18 | 0 | 15 | NA | NA | -0.24615 | 0.29849 | 0.91865 | 129.5111 | 67.1615 | 309.5111 | 219.5111 | 22.8385 | [20 empty] | filled fracture |  |  |  |  | massive |  | wavy |  |  | 0.7 | 1 | 2 | cuts across clast
1526 | A | 9 | 1 | vein_fill_wavy | 56.53 | 56.54 | 56.535 | 73 | 74 | 73.5 | 1 | 90 | 17 | 180 | 16 | NA | NA | 0.26359 | -0.28105 | 0.91926 | 313.1646 | 67.2586 | 133.1646 | 43.1646 | 22.7414 | [20 empty] | filled fracture |  |  |  |  | massive |  | wavy |  |  | 0.7 | 1 | 2 | vein cuts through clastic material
1526 | A | 9 | 1 | fault | 56.69 | 56.73 | 56.71 | 89 | 93 | 91 | 4 | 90 | 37 | 0 | 28 | NA | NA | 0.37494 | 0.53137 | -0.70515 | 54.7931 | -47.316 | 54.7931 | 324.7931 | 42.684 | [7 empty] | 1 | [12 empty] | fault |  | normal |  |  |  | 19 |  |  |  | 0.8 | 1 | 3 | normal fault offsets white layer
1526 | A | 11 | 1 | vein_fill_wavy | 65.67 | 65.68 | 65.675 | 107 | 108 | 107.5 | 1 | 270 | 9 | 0 | 26 | NA | NA | -0.43297 | 0.1406 | 0.88773 | 162.0095 | 62.851 | 342.0095 | 252.0095 | 27.149 | [20 empty] | filled fracture | [6 empty] | wavy |  |  | 0.8 | 1 | 2 | white fill
1526 | A | 11 | 2 | vein_fill_wavy | 66.16 | 66.24 | 66.2 | 6 | 14 | 10 | 8 | 90 | 89 | 169 | 0 | NA | NA | -0.19078 | -0.98148 | 0.017132 | 259 | 0.98163 | 79 | 349 | 89.0184 | [20 empty] | filled fracture | [6 empty] | wavy |  | 2 | 0.8 | 1 | 2 | white/orange fill
1526 | A | 11 | 2 | vein_fill_wavy | 66.3 | 66.34 | 66.32 | 20 | 24 | 22 | 4 | 270 | 75 | 185 | 0 | NA | NA | 0.084186 | -0.96225 | -0.25783 | 275 | -14.9455 | 275 | 185 | 75.0545 | [20 empty] | filled fracture | [6 empty] | wavy |  | 2 | 0.8 | 1 | 2 | grey fill
1526 | A | 11 | 2 | vein_fill_wavy | 66.51 | 66.58 | 66.545 | 41 | 48 | 44.5 | 7 | 90 | 59 | 27 | 0 | NA | NA | -0.38915 | 0.76374 | -0.4589 | 117 | -28.1633 | 117 | 27 | 61.8367 | [20 empty] | filled fracture | [6 empty] | wavy |  | 1 | 0.8 | 1 | 2 | orange fill
1526 | A | 11 | 2 | vein_fill_wavy | 66.59 | 66.73 | 66.66 | 49 | 63 | 56 | 14 | 270 | 77 | 0 | 50 | NA | NA | -0.17232 | 0.62631 | 0.1446 | 105.3836 | 12.5492 | 285.3836 | 195.3836 | 77.4508 | [20 empty] | filled fracture | [6 empty] | wavy |  | 1 | 0.8 | 1 | 2 | orange fill
1526 | A | 11 | 2 | vein_fill_wavy | 66.92 | 67 | 66.96 | 82 | 90 | 86 | 8 | 90 | 87 | 180 | 18 | NA | NA | 0.016173 | -0.94975 | 0.049774 | 270.9756 | 2.9996 | 90.9756 | 0.97556 | 87.0004 | [20 empty] | filled fracture | [6 empty] | wavy |  |  | 0.8 | 1 | 2 | white fill, vuggy
1526 | A | 11 | 2 | vein_fill_wavy | 67.22 | 67.41 | 67.315 | 112 | 131 | 121.5 | 19 | 90 | 82 | 12 | 0 | NA | NA | -0.20589 | 0.96863 | -0.13613 | 102 | -7.8274 | 102 | 12 | 82.1726 | [20 empty] | filled fracture | [6 empty] | wavy |  | 4 | 0.8 | 1 | 1 | fine-grained orange fill with mm-scale basaltic clasts
1526 | A | 11 | CC | vein_fill_wavy | 67.71 | 67.8 | 67.755 | 12 | 21 | 16.5 | 9 | 270 | 52 | 180 | 55 | NA | NA | -0.50432 | -0.45198 | -0.35313 | 221.8675 | -27.5392 | 221.8675 | 131.8675 | 62.4608 | [20 empty] | filled fracture | [6 empty] | wavy |  | 2 | 0.8 | 1 | 1 | orange fill, very irregular
1526 | A | 12 | 1 | open_fracture | 69.21 | 69.24 | 69.225 | 11 | 14 | 12.5 | 3 | 90 | 29 | 180 | 17 | NA | NA | 0.25571 | -0.46363 | 0.8364 | 298.8791 | 57.6649 | 118.8791 | 28.8791 | 32.3351 | [20 empty] | open fracture | [9 empty] | 0.7 | 1 | 3
1526 | A | 12 | 1 | vein_fill_wavy | 69.24 | 69.26 | 69.25 | 14 | 16 | 15 | 2 | 90 | 29 | 180 | 36 | NA | NA | 0.51409 | -0.39222 | 0.70758 | 322.6585 | 47.5774 | 142.6585 | 52.6585 | 42.4226 | [20 empty] | filled fracture | [6 empty] | wavy |  | 1 | 0.8 | 1 | 3 | white fill
1526 | A | 13 | 1 | vein_fill_wavy | 74.35 | 74.41 | 74.38 | 35 | 41 | 38 | 6 | 90 | 83 | 132 | 0 | NA | NA | -0.73761 | -0.66414 | 0.081547 | 222 | 4.6968 | 42 | 312 | 85.3032 | [20 empty] | filled fracture | [6 empty] | wavy |  | 1 | 0.8 | 1 | 3 | white fill
1526 | A | 13 | 1 | vein_fill_wavy | 74.42 | 74.44 | 74.43 | 42 | 44 | 43 | 2 | 270 | 19 | 180 | 32 | NA | NA | -0.50105 | -0.2761 | -0.80185 | 208.8565 | -54.4937 | 208.8565 | 118.8565 | 35.5063 | [20 empty] | filled fracture | [6 empty] | wavy |  | 1 | 0.8 | 1 | 3 | white fill
1526 | A | 14 | 2 | vein_fill_wavy | 80.76 | 80.87 | 80.815 | 62 | 73 | 67.5 | 11 | 90 | 33 | 0 | 26 | NA | NA | 0.36765 | 0.48952 | -0.75379 | 53.0919 | -50.9177 | 53.0919 | 323.0919 | 39.0823 | [20 empty] | filled fracture |  |  | anastomosing |  |  |  | wavy |  | 2 | 0.8 | 1 | 2 | set of subparallel veins, grey fill
1526 | A | 14 | 2 | vein_fill_wavy | 80.81 | 80.92 | 80.865 | 67 | 78 | 72.5 | 11 | 90 | 78 | 180 | 4 | NA | NA | 0.014503 | -0.97576 | 0.20741 | 270.8515 | 11.9987 | 90.8515 | 0.85155 | 78.0013 | [20 empty] | filled fracture | [6 empty] | wavy |  | 1 | 0.8 | 1 | 1 | grey/white fill
1526 | A | 14 | 2 | vein_fill_wavy | 81.12 | 81.2 | 81.16 | 98 | 106 | 102 | 8 | 90 | 33 | 180 | 19 | NA | NA | 0.27304 | -0.51497 | 0.79298 | 297.9333 | 53.6824 | 117.9333 | 27.9333 | 36.3176 | [20 empty] | filled fracture | [6 empty] | wavy |  | 1 | 0.8 | 1 | 2 | set of veins, white fill
1526 | A | 14 | 2 | vein_fill_wavy | 81.2 | 81.26 | 81.23 | 106 | 112 | 109 | 6 | 270 | 84 | 163 | 0 | NA | NA | -0.29077 | -0.95107 | -0.099961 | 253 | -5.7396 | 253 | 163 | 84.2604 | [20 empty] | filled fracture | [6 empty] | wavy |  | 1 | 0.8 | 1 | 2
1526 | A | 14 | 2 | vein_fill_wavy | 81.21 | 81.26 | 81.235 | 107 | 112 | 109.5 | 5 | 90 | 12 | 0 | 21 | NA | NA | 0.35054 | 0.1941 | -0.91318 | 28.9746 | -66.3089 | 28.9746 | 298.9746 | 23.6911 | [20 empty] | filled fracture | [6 empty] | wavy |  | 2 | 0.8 | 1 | 2 | set of veins
[31 empty] | Slip sense: |  | indeterminate | 0
[33 empty] | reverse | -1
[33 empty] | normal | 1
Note on AI65: Julia Morgan: Check if continuous data truncated, only goes to 60 cm.