## Atmospheric P
DRY SAMPLES AT ATM. P AT THE UNIVERSITY OF AUCKLAND (UoA)
Hole | Core-Section | Offset (cm) | Sample name | Sample ID # | Depth (mbsf) | generic characteristic | Diameter (mm) | Length (mm) | Weight (g) | Grain density (g/ml) | Porosity (fract) | SHIP Porosity (fract) | difference | bulk dry density (g/cm3)
U1528D | 17R-1 | 66-69 | 231 | CYL9664231 | 134.4 | clast-supported, polymict lapillistone. natroalunite + pyrophyllite + rutile ± quartz ± cristobalite ± pyrite ± smectite ± anhydrite ± gypsum | 25 | 24.21 | 21.21 | 2.238 | 20.25% | 19% | 1.25% | 1.7848
U1527C | 14R-2 | 41-43 | 691 | CYL9639691 | 205.6 | matrix-supported, polymict tuff-breccia. chlorite + quartz + illite + smectite ± mordenite. | 25.05 | 21.54 | 18.8 | 2.77 | 36.07% | 35% | 1.07% | 1.7709
U1527C | 14R-3 | 54-56 | 871 | CYL9639871 | 207.1 | matrix-supported, polymict tuff-breccia. chlorite + quartz + illite + smectite ± mordenite. | 25.03 | 20.28 | 18.48 | 2.752 | 32.71% | 32% | 0.71% | 1.8518
U1528D | 42R-1 | 63-66 | 261 | CYL9666261 | 254.3 | altered volcanic rock, no remaining primary texture. natroalunite + pyrophyllite + rutile ± quartz ± cristobalite ± pyrite ± smectite ± anhydrite ± gypsum. | 25.18 | 18.81 | 17.32 | 2.695 | 31.39% | 29% | 2.39% | 1.849
U1528D | 20R-1 | 114-117 | 571 | CYL9664571 | 149.3 | matrix-supported, polymict lapilli-tuff. illite + smectite + cristobalite + quartz + pyrite + anhydrite | 25.13 | 22.24 | 25.43 | 3.417 | 32.53% | 33% | -0.47% | 2.3054
U1530A | 50R-1 | 69-71 | 801 | CYL9674801 | 242.6 | altered volcanic rock, possible lava flow. diaspore + quartz + pyrophyllite + smectite + rutile ± illite ± pyrite ± anhydrite. | 25.05 | 20.75 | 21.41 | 2.891 | 27.59% | 23% | 4.59% | 2.0934
U1530A | 25R-1 | 41-43 | 831 | CYL9673831 | 122.3 | matrix-supported, monomict lapilli-tuff. quartz + illite ± pyrite ± smectite ± anhydrite ± chlorite. enriched in chlorite. | 25.3 | 13.45 | 12.3 | 2.81 | 35.25% | chunk, I cut it in the lab |  | 1.8195
|  |  | DRY SAMPLES AT ATM. P AT THE UNIVERSITY OF AUCKLAND (UoA) | [7 empty] | SHIP ULTRASONIC DATA
|  |  | SAMPLE NAME | tp (us) | ts (us) | length (mm) | Vp (m/s) | Vs | Vp/Vs | Vp.x | Vp.y | Vp.z | Vp.mean | Vp diff (mila-ship)
|  |  | 231 | 6.78 | 11.26 | 24.21 | 3570.7965 | 2150.0888 | 1.6608 | 3415 | 3285 | 3336 | 3345.3333 | 225.4631
|  |  | 691 | 6.51 | 11.62 | 21.54 | 3308.7558 | 1853.7005 | 1.7849 | 3206 | 2946 | 3643 | 3265 | 43.7558
|  |  | 871 | 5.69 | 10.59 | 20.28 | 3564.1476 | 1915.0142 | 1.8612 | 3919 | 4108 | 3351 | 3792.6667 | -228.519
|  |  | 261 | NA | NA | 18.81 | NA | NA | NA |  |  |  |  | NA
|  |  | 571 | 5.78 | 10.06 | 22.24 | 3847.7509 | 2210.7356 | 1.7405 | 2516 | 2608 | 2454 | 2526 | 1321.7509 | The grain density measurement shows this rock has high denisty minerals, thus I assume those minerals are stiff, and thus wavespeeds are high.
|  |  | 801 | 7.23 | 11.8 | 20.75 | 2869.9862 | 1758.4746 | 1.6321 | 2735 | 2674 | 2828 | 2745.6667 | 124.3195
|  |  | 831 | NA | NA | 13.45 | NA | NA | NA | 2993 | 3251 | 3035 | 3093 | NA

## High Pressure
DRY SAMPLES AT ATM. P AT THE UNIVERSITY OF AUCKLAND (UoA) | [7 empty] | SHIP ULTRASONIC DATA
SAMPLE no. | tp (us) | ts (us) | length (mm) | Vp (m/s) | Vs | Vp/Vs | Vp.x | Vp.y | Vp.z | Vp.mean | Vp diff (UoA-ship)
231 | 6.78 | 11.26 | 24.21 | 3570.7965 | 2150.0888 | 1.6608 | 3415 | 3285 | 3336 | 3345.3333 | 225.4631
691 | 6.51 | 11.62 | 21.54 | 3308.7558 | 1853.7005 | 1.7849 | 3206 | 2946 | 3643 | 3265 | 43.7558
871 | 5.69 | 10.59 | 20.28 | 3564.1476 | 1915.0142 | 1.8612 | 3919 | 4108 | 3351 | 3792.6667 | -228.519
261 | NA | NA | 18.81 | NA | NA | NA |  |  |  |  | NA
571 | 5.78 | 10.06 | 22.24 | 3847.7509 | 2210.7356 | 1.7405 | 2516 | 2608 | 2454 | 2526 | 1321.7509 | The grain density measurement shows this rock has high denisty minerals, thus I assume those minerals are stiff, and thus wavespeeds are high.
801 | 7.23 | 11.8 | 20.75 | 2869.9862 | 1758.4746 | 1.6321 | 2735 | 2674 | 2828 | 2745.6667 | 124.3195
831 | NA | NA | 13.45 | NA | NA | NA | 2993 | 3251 | 3035 | 3093 | NA
SAMPLE CYL9674801 |  |  | (U1530A-50R-1 69-71cm)
DRY |  |  | tp_corr= | 3.06 | ts_corr= | 4.93
| P confining (psi) | P fluid (psi) | P effective (psi) | P effective (MPa) | tp (us) | ts (us) | Vp (m/s) | Vs (m/s)
| 0 | 0 | 0 | 0 | from atm P … | from atm P … | 2869.9862 | 1758.4746
up cycle 1 | 300 | 0 | 300 | 2.069 | 9.73 | 15.75 | 3110.9445 | 1917.7449
| 650 | 0 | 650 | 4.4828 | 9.49 | 15.46 | 3227.0607 | 1970.5603
| 1000 | 0 | 1000 | 6.8966 | 9.36 | 15.23 | 3293.6508 | 2014.5631
down cycle 1 | 650 | 0 | 650 | 4.4828 | 9.48 | 15.42 | 3232.0872 | 1978.0744
| 300 | 0 | 300 | 2.069 | 9.74 | 15.67 | 3106.2874 | 1932.0298
| 100 | 0 | 100 | 0.68966 | 10.16 | 16.22 | 2922.5352 | 1837.9097
up cycle 2 | 1000 | 0 | 1000 | 6.8966 | 9.36 | 15.19 | 3293.6508 | 2022.4172
SATURATED (with NaCl at 35g/L)
down cycle 1 | 950 | 300 | 650 | 4.4828 | 9.11 | 16.57 | 3429.7521 | 1782.646
| 800 | 300 | 500 | 3.4483 | 9.14 | 16.76 | 3412.8289 | 1754.0152 |  | means data that corresponds to the conditions |  | Eff. P at 242 m (MPa) = | 3.3202 | ~480 psi | (assumes hydrostatic fluid pressure below the sea bottom, no water column)
| 600 | 300 | 300 | 2.069 | 9.26 | 17.8 | 3346.7742 | 1612.2766
| 400 | 300 | 100 | 0.68966 | 9.4 | 18.08 | 3272.8707 | 1577.9468
down cycle 2 | 4800 | 300 | 4500 | 31.0345 | 8.89 | 16.08 | 3559.1767 | 1860.9865
| 4300 | 300 | 4000 | 27.5862 | 8.89 | 16.16 | 3559.1767 | 1847.7293
| 3800 | 300 | 3500 | 24.1379 | 8.89 | 16.23 | 3559.1767 | 1836.2832
| 3300 | 300 | 3000 | 20.6897 | 9.02 | 16.31 | 3481.5436 | 1823.3743
| 2800 | 300 | 2500 | 17.2414 | 9.03 | 16.51 | 3475.7119 | 1791.8826
| 2300 | 300 | 2000 | 13.7931 | 9.15 | 16.86 | 3407.225 | 1739.3127
| 1800 | 300 | 1500 | 10.3448 | 9.28 | 17.02 | 3336.0129 | 1716.2945
| 1300 | 300 | 1000 | 6.8966 | 9.41 | 17.44 | 3267.7165 | 1658.6731
| 900 | 300 | 600 | 4.1379 | 9.84 | 18.04 | 3060.472 | 1582.7613
SAMPLE CYL9673831 |  |  | (U1530A-25R-1 41-43cm)
DRY
| P confining (psi) | P fluid (psi) | P effective (psi) | P effective (MPa) | tp (us) | ts (us) | Vp (m/s) | Vs (m/s)
| 0 | 0 | 0 | 0 | NA | NA
down cycle 1 | 100 | 0 | 100 | 0.68966 | 7.31 | 13.01 | 3164.7059 | 1664.604
| 200 | 0 | 200 | 1.3793 | 7.23 | 12.86 | 3225.4197 | 1696.0908
| 500 | 0 | 500 | 3.4483 | 7.18 | 12.66 | 3264.5631 | 1739.9741
| 650 | 0 | 650 | 4.4828 | 7.1 | 12.39 | 3329.2079 | 1802.9491
SATURATED (with NaCl at 35g/L)
down cycle 1
| 500 | 300 | 200 | 1.3793 | 6.87 | 13.38 | 3530.1837 | 1591.716 |  | Eff. P at 122 m (MPa) = | 1.6738 | ~240 psi | (assumes hydrostatic fluid pressure below the sea bottom, no water column)
| 400 | 300 | 100 | 0.68966 | 6.89 | 13.57 | 3511.7493 | 1556.713
down cycle 2 | 2300 | 300 | 2000 | 13.7931 | 6.83 | 12.85 | 3567.6393 | 1698.2323
| 1800 | 300 | 1500 | 10.3448 | 6.86 | 12.9 | 3539.4737 | 1687.5784
| 1300 | 300 | 1000 | 6.8966 | 6.87 | 12.94 | 3530.1837 | 1679.1511
| 800 | 300 | 500 | 3.4483 | 6.89 | 13.05 | 3511.7493 | 1656.4039
| 500 | 300 | 200 | 1.3793 | 7.01 | 13.42 | 3405.0633 | 1584.2167
| 400 | 300 | 100 | 0.68966 | 7.13 | 13.56 | 3304.6683 | 1558.5168