## drilling_dist
Sample | Top [cm] | Bottom [cm] | Top Depth [m] | Bottom Depth [m] | Drilling disturbance type | Drilling disturbance intensity | Drilling disturbance intensity rank (read only) | Drilling disturbance comment | Ship File Links | Shore File Links | File Data
376-U1528A-1R-1-A | 0 | 150 | 0 | 1.5 | soupy | high | 6 | loose, unconsolidated material settling gravitationally in the liner; generally coarsening downward
376-U1528A-1R-2-A | 0 | 120 | 1.5 | 2.7 | soupy | high | 6 | loose, unconsolidated material settling gravitationally in the liner; generally coarsening downward
376-U1528A-1R-3-A | 0 | 130 | 3 | 4.3 | soupy | high | 6 | loose, unconsolidated material settling gravitationally in the liner; generally coarsening downward
376-U1528A-1R-4-A | 0 | 139 | 4.5 | 5.89 | soupy | high | 6 | loose, unconsolidated material settling gravitationally in the liner; generally coarsening downward
376-U1528A-1R-CC-A | 0 | 14 | 5.89 | 6.03 | soupy | high | 6 | loose, unconsolidated material settling gravitationally in the liner; generally coarsening downward
376-U1528A-3G-1-A | 0 | 150 | 16.2 | 17.7 | basal flow-in | high | 6 | Ghost core (no depth advance)
376-U1528A-3G-2-A | 0 | 150 | 17.7 | 19.2 | basal flow-in | high | 6 | Ghost core (no depth advance)
376-U1528A-3G-3-A | 0 | 101 | 19.2 | 20.21 | basal flow-in | high | 6 | Ghost core (no depth advance)
376-U1528A-3G-4-A | 0 | 95 | 20.21 | 21.16 | basal flow-in | high | 6 | Ghost core (no depth advance)
376-U1528A-3G-CC-A | 0 | 12 | 21.16 | 21.28 | basal flow-in | high | 6 | Ghost core (no depth advance)
376-U1528A-4R-1-A | 0 | 39 | 16.2 | 16.59 | fragmented | moderate to high | 5
376-U1528A-5R-1-A | 0 | 23 | 25.8 | 26.03 | fragmented | moderate to high | 5
376-U1528A-6R-1-A | 0 | 46 | 35.4 | 35.86 | biscuit | moderate to high | 5
376-U1528A-6R-1-A | 46 | 50 | 35.86 | 35.9 | fragmented | moderate | 4
376-U1528A-7R-1-A | 0 | 89 | 45 | 45.89 | biscuit | slight | 2
376-U1528A-7R-1-A | 89 | 96 | 45.89 | 45.96 | biscuit | moderate | 4
376-U1528A-7R-1-A | 96 | 120 | 45.96 | 46.2 | biscuit | slight | 2
376-U1528A-7R-1-A | 120 | 129 | 46.2 | 46.29 | fragmented | moderate | 4
376-U1528A-7R-2-A | 0 | 46 | 46.29 | 46.75 | biscuit | slight to moderate | 3
376-U1528A-8R-1-A | 0 | 24 | 49.8 | 50.04 | biscuit | slight | 2
376-U1528A-8R-1-A | 24 | 27 | 50.04 | 50.07 | fragmented | moderate | 4
376-U1528A-8R-1-A | 27 | 58 | 50.07 | 50.38 | biscuit | slight | 2
376-U1528A-8R-1-A | 58 | 61 | 50.38 | 50.41 | fragmented | moderate | 4
376-U1528A-8R-1-A | 61 | 104 | 50.41 | 50.84 | biscuit | slight | 2
376-U1528A-8R-1-A | 104 | 111 | 50.84 | 50.91 | fragmented | moderate | 4
376-U1528A-8R-1-A | 111 | 124 | 50.91 | 51.04 | biscuit | slight to moderate | 3
376-U1528A-9R-1-A | 0 | 11 | 54.6 | 54.71 | biscuit | moderate | 4
376-U1528A-9R-1-A | 11 | 150 | 54.71 | 56.1 | fractured | slight | 2
376-U1528A-9R-2-A | 0 | 29 | 56.1 | 56.39 | biscuit | slight | 2
376-U1528A-9R-2-A | 29 | 35 | 56.39 | 56.45 | fragmented | moderate | 4
376-U1528A-9R-2-A | 35 | 59 | 56.45 | 56.69 | biscuit | moderate | 4
376-U1528A-9R-2-A | 59 | 62 | 56.69 | 56.72 | fragmented | moderate | 4
376-U1528A-9R-2-A | 62 | 149 | 56.72 | 57.59 | biscuit | slight to moderate | 3
376-U1528A-9R-3-A | 0 | 26 | 57.6 | 57.86 | biscuit | slight to moderate | 3
376-U1528A-10R-1-A | 0 | 56 | 59.4 | 59.96 | biscuit | slight to moderate | 3
376-U1528A-10R-1-A | 56 | 60 | 59.96 | 60 | fragmented | moderate | 4
376-U1528A-10R-1-A | 60 | 150 | 60 | 60.9 | biscuit | slight to moderate | 3
376-U1528A-10R-2-A | 0 | 97 | 60.9 | 61.87 | biscuit | slight to moderate | 3
376-U1528A-11R-1-A | 0 | 22 | 64.2 | 64.42 | fragmented | moderate | 4
376-U1528A-12R-1-A | 0 | 35 | 69 | 69.35 | fragmented | moderate to high | 5
376-U1528A-12R-1-A | 35 | 58 | 69.35 | 69.58 | fragmented | slight to moderate | 3
376-U1528A-13R-1-A | 0 | 97 | 73.8 | 74.77 | fragmented | slight to moderate | 3
376-U1528A-14R-1-A | 0 | 5 | 78.6 | 78.65 | fragmented | moderate | 4
376-U1528A-14R-1-A | 5 | 39 | 78.65 | 78.99 | biscuit | slight to moderate | 3
376-U1528A-14R-1-A | 39 | 44 | 78.99 | 79.04 | fall-in | high | 6
376-U1528A-14R-1-A | 44 | 58 | 79.04 | 79.18 | fragmented | slight to moderate | 3
376-U1528A-15R-1-A | 0 | 17 | 83.4 | 83.57 | fragmented | moderate | 4

## volcaniclastic_sedimentary
Sample | Top [cm] | Bottom [cm] | Top Depth [m] | Bottom Depth [m] | Lithologic unit (preliminary) | Sample domain number (if >1 domain) | Sample domain name (if >1 domain) | Domain relative abundance [%] | Degree of alteration | Lithology prefix | Lithology principal name | Lithology suffix | Lithology prefix+name+suffix [read only] | Lithology abundance [%] | Lithology color (Munsell) | Lithology lithification | Lithology ave. grain size class | Lithology ave. grain size rank [read only] | Lithology max. grain size class | Lithology max. grain size rank [read only] | General interval comment | Bottom contact or boundary geometry | Bottom contact or boundary definition | Bottom contact or boundary attitude | Layer or bedding thickness | Sorting | Grading | Sedimentary structure | Clasts (>2 mm) DOMINANT | Clasts (>2 mm) 2ND ORDER | Clasts (>2 mm) 3ND ORDER | Lithic clasts (>2 mm) DOMINANT | DOMINANT lithic roundness | Lithic clasts (>2 mm) 2ND ORDER | 2ND lithic roundness | Lithic clasts (>2 mm) 3RD ORDER | 3RD lithic roundness | Volcanic clasts (>2 mm) DOMINANT | DOMINANT volcanic clast roundness | Volcanic clasts (>2 mm) 2ND ORDER | 2ND volcanic clast roundness | Volcanic clasts (>2 mm) 3RD ORDER | 3RD volcanic clast roundness | Crystals (>2 mm) DOMINANT | DOMINANT crystal roundness | Crystals (>2 mm) 2ND ORDER | 2ND crystal roundness | Crystals (>2 mm) 3RD ORDER | 3RD crystal roundness | Clast comments | Matrix, fines (<2 mm) DOMINANT | Matrix, fines (<2 mm) 2ND ORDER | Matrix, fines (<2 mm) 3ND ORDER | Matrix sorting | Matrix abundance [%] | Matrix comments | Type and sense of shear | Apparent dip angle 1 [deg] | Apparent dip azimuth 1 [deg] | Apparent dip angle 2 [deg] | Apparent dip azimuth 2 [deg] | Dip azimuth calculated in CRF [deg] | Dip angle calculated in CRF [deg] | Dip azimuth measured in CRF [deg] | Dip angle measured in CRF [deg] | Slickenside trend [deg] | Slickenside plunge [deg] | Rake angle [deg] | Rake ref. direction [%deg] | Structure comment | Ship File Links | Shore File Links | File Data
376-U1528A-1R-1-A | 0 | 150 | 0 | 1.5 | [5 empty] | polymict | lapilli tephra |  | polymict lapilli tephra |  | GLEY 2 5/5B (bluish gray) |  | sand | 3 | small pebble | 5 | artifical sorting and grading due to drilling disturbance |  |  |  |  | well | normally graded |  | volcanic | sulfur lapilli |  | hydrothermal precipitate | sub-rounded |  |  |  |  | volcanic | sub-rounded | [10 empty] | different clasts <2mm, grey and white
376-U1528A-1R-2-A | 0 | 120 | 1.5 | 2.7 | [5 empty] | polymict | lapilli tephra |  | polymict lapilli tephra |  | GLEY 2 5/5B (bluish gray) |  | sand | 3 | small pebble | 5 | artifical sorting and grading due to drilling disturbance |  |  |  |  | well | normally graded |  | volcanic | volcanic | sulfur lapilli | hydrothermal precipitate | sub-rounded |  |  |  |  | volcanic | sub-rounded | volcanic | subangular | [8 empty] | white volcanic clasts are subrounded; grey clasts are subangular
376-U1528A-1R-3-A | 0 | 130 | 3 | 4.3 | [5 empty] | polymict | lapilli tephra | with blocks-bombs | polymict lapilli tephra with blocks-bombs |  | GLEY 2 5/5B (bluish gray) |  | granule | 4 | cobble | 9 | artifical sorting and grading due to drilling disturbance |  |  |  |  | poor | normally graded |  | volcanic | volcanic | sulfur lapilli | hydrothermal precipitate | sub-rounded |  |  |  |  | volcanic | sub-rounded | volcanic | subangular | volcanic | angular | [6 empty] | contains blocks of angular, variably altered volcanics: (1) black, fresh, plagioclase-phyric with sulfur on surface and in vesicles; (2) medium-gray with disseminated sulfur in vesicles; and (3) light-gray, fine-grained
376-U1528A-1R-4-A | 0 | 139 | 4.5 | 5.89 | [5 empty] | polymict | lapilli tephra |  | polymict lapilli tephra |  | GLEY 2 5/5B (bluish gray) |  | small pebble | 5 | large pebble | 7 | artifical sorting due to drilling disturbance |  |  |  |  | poor |  |  | volcanic | volcanic | sulfur lapilli | hydrothermal precipitate | sub-rounded |  |  |  |  | volcanic, felsic | sub-rounded | volcanic | subangular | [8 empty] | felsic volcanic breccia clast
376-U1528A-1R-CC-A | 0 | 14 | 5.89 | 6.03 | [5 empty] | polymict | lapilli tephra |  | polymict lapilli tephra |  | GLEY 2 5/5B (bluish gray) |  | small pebble | 5 | large pebble | 7 | artifical sorting due to drilling disturbance |  |  |  |  | poor |  |  | volcanic | volcanic | sulfur lapilli | hydrothermal precipitate | sub-rounded |  |  |  |  | volcanic, felsic | sub-rounded | volcanic | subangular
376-U1528A-3G-1-A | 0 | 150 | 16.2 | 17.7 | [5 empty] | fine, polymict | lapilli tephra |  | fine, polymict lapilli tephra |  | 2.5Y 4/1 (dark gray) |  | granule | 4 | small pebble | 5 | [5 empty] | well | normally graded |  | volcanic | lithic | lithic |  |  | volcaniclastic | subangular | hydrothermal precipitate | subangular | volcanic | subangular | [10 empty] | transitions between (1) dark grey (slightly altered) volcanic and (2) light grey, strongly altered volcanic. 3rd type are native sulfur lapilli
376-U1528A-3G-2-A | 0 | 150 | 17.7 | 19.2 | [5 empty] | fine, polymict | lapilli tephra |  | fine, polymict lapilli tephra |  | 2.5Y 4/1 (dark gray) |  | granule | 4 | small pebble | 5 | [5 empty] | well | normally graded |  | volcanic | lithic | lithic |  |  | volcaniclastic | subangular | hydrothermal precipitate | subangular | volcanic | subangular | [10 empty] | transitions between (1) dark grey (slightly altered) volcanic and (2) light grey, strongly altered volcanic. 3rd type are native sulfur lapilli
376-U1528A-3G-3-A | 0 | 101 | 19.2 | 20.21 | [5 empty] | polymict | lapilli tephra |  | polymict lapilli tephra |  | 2.5Y 4/1 (dark gray) |  | granule | 4 | medium pebble | 6 | two finer grained layers at 50 and 60 cm |  |  |  |  | moderate |  |  | volcanic | lithic | lithic |  |  | volcaniclastic | subangular | hydrothermal precipitate | subangular | volcanic | subangular | [10 empty] | transitions between (1) dark grey (slightly altered) volcanic and (2) light grey, strongly altered volcanic. 3rd type are native sulfur lapilli
376-U1528A-3G-4-A | 0 | 95 | 20.21 | 21.16 | [5 empty] | polymict | lapilli tephra |  | polymict lapilli tephra |  | 2.5Y 4/1 (dark gray) |  | granule | 4 | medium pebble | 6 | silt layer at 12 cm |  |  |  |  | moderate | normally graded |  | volcanic | lithic | lithic |  |  | volcaniclastic | subangular | hydrothermal precipitate | subangular | volcanic | subangular | [10 empty] | transitions between (1) dark grey (slightly altered) volcanic and (2) light grey, strongly altered volcanic. 3rd type are native sulfur lapilli, some are rounded globules
376-U1528A-3G-CC-A | 0 | 12 | 21.16 | 21.28 | [5 empty] | polymict | lapilli tephra |  | polymict lapilli tephra |  | 2.5Y 2.5/1 (black) |  | small pebble | 5 | very large pebble | 8 | [5 empty] | moderate |  |  | volcanic | lithic | lithic |  |  | volcaniclastic | subangular | hydrothermal precipitate | subangular | volcanic | subangular | [10 empty] | transitions between (1) dark grey (slightly altered) volcanic and (2) light grey, strongly altered volcanic. 3rd type are native sulfur lapilli, very rare in this section. One large clast: altered volcaniclastic with vugs, some plag pseudomorphs, clast-matrix boundary distinction is hard.
376-U1528A-4R-1-A | 0 | 39 | 16.2 | 16.59 | [5 empty] | medium, monomict | lapilli tephra | with blocks-bombs | medium, monomict lapilli tephra with blocks-bombs |  | GLEY 1 7/N (light gray) |  | large pebble | 7 | cobble | 9 | [5 empty] | moderate |  |  | volcanic | [8 empty] | volcanic | sub-rounded | [10 empty] | Clasts contain elongate vesicles that are filled with secondary alteration minerals. Remnant phenocrysts were present in some clasts, but they are unrecognizable. | other |  |  | well |  | Matrix is only preserved on the edges of clasts and it is completely altered to clay.
376-U1528A-5R-1-A | 0 | 6 | 25.8 | 25.86 | [5 empty] | coarse | lapilli tephra |  | coarse lapilli tephra |  | GLEY 2 3/10B (very dark bluish gray) |  | large pebble | 7 |  |  | Just one clast observed. | [7 empty] | volcanic | [8 empty] | volcanic | angular | [10 empty] | Very altered volcanic clast with dark-colored stockwork fabric. Elongate vesicles filled with silica and pyrite. | [5 empty] | No matrix preserved on the edge of the clast.
376-U1528A-5R-1-A | 6 | 23 | 25.86 | 26.03 | [5 empty] | matrix-supported, polymict | lapilli-tuff |  | matrix-supported, polymict lapilli-tuff |  | GLEY 1 6/N (gray) | cemented | large pebble | 7 | very large pebble | 8 | [5 empty] | poor |  |  | volcanic | volcanic | [7 empty] | volcanic | sub-rounded | volcanic | sub-rounded | [8 empty] | 2 clasts: 1) Subrounded, fine-grained dark highly-altered vesicular volcaniclastic with a stockwork fabric. 2) Subrounded, fine-grained intensely silicified rock. Some contain altered remnant crystals. | other |  |  | poor | 25 | Altered volcanic ash + clay
376-U1528A-6R-1-A | 0 | 50 | 35.4 | 35.9 | [5 empty] | clast-supported | lapillistone |  | clast-supported lapillistone |  | GLEY 1 6/N (gray) | cemented | small pebble | 5 | very large pebble | 8 | [5 empty] | poor |  |  | volcanic | [9 empty] | sub-rounded | volcanic | [9 empty] | The composition of clasts is not recognisible due to intense alteration. | other |  |  | well | 10 | The matrix is almost indiscernible from the clasts. The matrix now contains silicified veins.
376-U1528A-7R-1-A | 0 | 129 | 45 | 46.29 | [5 empty] | clast-supported | lapillistone |  | clast-supported lapillistone |  | GLEY 1 6/N (gray) | cemented | small pebble | 5 | very large pebble | 8 | [5 empty] | moderate |  |  | volcanic | [8 empty] | volcanic | subangular | [10 empty] | Original composition of clasts is not discernable. Clasts surrounded by chalcedony rims. Intense silicification of clasts, but some maintain volcanic characteristics such as remnant phenocrysts. | other |  |  | well | 20 | Altered volcanic material + clay
376-U1528A-7R-2-A | 0 | 46 | 46.29 | 46.75 | [5 empty] | clast-supported | lapilli-tuff |  | clast-supported lapilli-tuff |  | GLEY 1 7/N (light gray) | cemented | medium pebble | 6 | very large pebble | 8 | [5 empty] | poor |  |  | volcanic | [8 empty] | volcanic | subangular | [10 empty] | Original composition of clasts is not discernable. Clasts surrounded by chalcedony rims. Intense silicification of clasts, but some maintain volcanic characteristics such as remnant phenocrysts. | other |  |  | well | 25 | Altered volcanic material + clay
376-U1528A-8R-1-A | 0 | 124 | 49.8 | 51.04 | [5 empty] | clast-supported | lapillistone |  | clast-supported lapillistone |  | GLEY 1 6/N (gray) | cemented | small pebble | 5 | large pebble | 7 | [5 empty] | moderate |  |  | volcanic | [8 empty] | volcanic | subangular | [10 empty] | Original composition of clasts is not discernable. Clasts surrounded by chalcedony rims. Intense silicification of clasts, but some maintain volcanic characteristics such as remnant phenocrysts. | other |  |  | moderate | 10 | altered fine-grained volcanic ash
376-U1528A-9R-1-A | 0 | 150 | 54.6 | 56.1 | [5 empty] | clast-supported | lapillistone |  | clast-supported lapillistone |  | GLEY 1 6/N (gray) | cemented | medium pebble | 6 | very large pebble | 8 | [5 empty] | moderate |  |  | volcanic | [8 empty] | volcanic | sub-rounded | [10 empty] | Original composition of clasts is not discernable. Clasts surrounded by chalcedony rims. Intense silicification of clasts, but some maintain volcanic characteristics such as remnant phenocrysts. | other |  |  | well | 15 | Altered fine-grained volcanic ash + clay
376-U1528A-9R-2-A | 0 | 150 | 56.1 | 57.6 | [5 empty] | clast-supported | lapillistone |  | clast-supported lapillistone |  | GLEY 1 7/N (light gray) | cemented | medium pebble | 6 | very large pebble | 8 | [5 empty] | moderate |  |  | volcanic | [8 empty] | volcanic | sub-rounded | [10 empty] | Original composition of clasts is not discernable. Intense silicification of clasts. Outline of feldspar phenocryst can be visible in the clasts. | other |  |  | well | 20 | Altered fine-grained volcanic ash
376-U1528A-9R-3-A | 0 | 57 | 57.6 | 58.17 | [5 empty] | clast-supported | lapillistone |  | clast-supported lapillistone |  | GLEY 1 7/N (light gray) | cemented | medium pebble | 6 | very large pebble | 8 | [5 empty] | moderate |  |  | volcanic | [8 empty] | volcanic | sub-rounded | [10 empty] | Original composition of clasts is not discernable. Intense silicification of clasts. Outline of feldspar phenocryst can be visible in the clasts. | other |  |  | well | 20 | Altered fine-grained volcanic ash
376-U1528A-10R-1-A | 0 | 76 | 59.4 | 60.16 | [5 empty] | clast-supported | lapillistone |  | clast-supported lapillistone |  | GLEY 2 7/5PB (light bluish gray) | cemented | medium pebble | 6 | very large pebble | 8 | [5 empty] | moderate |  |  | volcanic | [8 empty] | volcanic | sub-rounded | [10 empty] | Original composition of clasts is not discernable. Intense silicification of clasts. Outline of feldspar phenocryst can be visible in the clasts. Zoned alteration degrees in the clasts. Phenocrysts in the clasts are replaced to silica. | other |  |  | well | 15 | Altered fine-grained volcanic ash
376-U1528A-10R-1-A | 76 | 150 | 60.16 | 60.9 | [5 empty] | clast-supported, polymict | lapillistone |  | clast-supported, polymict lapillistone |  | GLEY 2 7/5PB (light bluish gray) | cemented | medium pebble | 6 | large pebble | 7 | [5 empty] | moderate |  |  | volcanic | volcanic | [7 empty] | volcanic | sub-rounded | volcanic | sub-rounded | [8 empty] | Original composition of clasts is not discernable. Intense silicification of clasts. Clast 1) outline of feldspar phenocryst can be visible in the clasts. Zoned alteration degrees in the clasts. Phenocrysts in the clasts are replaced to silica. Clast 2) dark fine-grained highly altered volcanic clast sub-rounded. Fabrics of rounded inter-connected network. | other |  |  | well | 15 | Altered fine-grained volcanic ash
376-U1528A-10R-2-A | 0 | 97 | 60.9 | 61.87 | [5 empty] | clast-supported, polymict | lapillistone |  | clast-supported, polymict lapillistone |  | GLEY 2 7/5PB (light bluish gray) | cemented | medium pebble | 6 | very large pebble | 8 | [5 empty] | moderate |  |  | volcanic | volcanic | [7 empty] | volcanic | sub-rounded | volcanic | subangular | [8 empty] | Original composition of clasts is not discernable. Intense silicification of clasts. Clast 1) outline of feldspar phenocryst can be visible in the clasts. Zoned alteration degrees in the clasts. Phenocrysts in the clasts are replaced to silica. Clast 2) dark fine-grained highly altered volcanic clast sub-angluar. | other |  |  | well | 20 | Altered fine-grained volcanic ash
376-U1528A-11R-1-A | 0 | 22 | 64.2 | 64.42 | [5 empty] | clast-supported, polymict | lapillistone |  | clast-supported, polymict lapillistone |  | GLEY 2 7/5PB (light bluish gray) | cemented | medium pebble | 6 | very large pebble | 8 | [5 empty] | poor |  |  | volcanic | volcanic | [7 empty] | volcanic | sub-rounded | volcanic | subangular | [8 empty] | Original composition of clasts is not discernable. Intense silicification of clasts. Clast 1) outline of feldspar phenocryst can be visible in the clasts. Zoned alteration degrees in the clasts. Phenocrysts in the clasts are replaced to silica. Clast 2) light grey fine-grained highly altered volcanic clast sub-angluar. | other |  |  | well | 20 | Altered fine-grained volcanic ash
376-U1528A-12R-1-A | 0 | 58 | 69 | 69.58 | [5 empty] | clast-supported, polymict | lapillistone |  | clast-supported, polymict lapillistone |  | GLEY 2 6/10B (bluish gray) | cemented | small pebble | 5 | very large pebble | 8 | distinction of clasts and matrix becomes increasingly difficult with higher degree of alteration |  |  |  |  | poor |  |  | volcanic | fine-grained, unknown |  | fine-grained, unknown | sub-rounded |  |  |  |  | volcanic | sub-rounded | [10 empty] | Original composition of clasts is not discernable. Intense silicification of clasts. Clast 1) altered volcanic, phenocrysts and some vesicles. 2) unknown, fine-grained, white. network of crosscutting veins thorugh clasts and matrix. |  |  |  | well | 20 | altered, fine grained
376-U1528A-13R-1-A | 0 | 61 | 73.8 | 74.41 | [5 empty] | altered | volcaniclastic |  | altered volcaniclastic |  | GLEY 2 6/5PB (bluish gray) | cemented | small pebble | 5 | large pebble | 7 | distinction of clasts and matrix almost impossible. | [7 empty] | fine-grained, unknown |  |  | fine-grained, unknown | subangular | [16 empty] | original lithology not discernible. some of the apparent clasts could in fact be the matrix which is cross-cut by veins giving it a clast-like appearance (color of matrix and clasts almost the same) | [5 empty] | altered, fine grained
376-U1528A-13R-1-A | 61 | 97 | 74.41 | 74.77 | [5 empty] | matrix-supported | lapilli-tuff |  | matrix-supported lapilli-tuff |  | GLEY 2 7/5PB (light bluish gray) | cemented | small pebble | 5 | large pebble | 7 | distinction of clasts and matrix almost impossible. | [7 empty] | fine-grained, unknown |  |  | fine-grained, unknown | sub-rounded | [16 empty] | larger white, vuggy clasts are probably of volcanic origin. distinction of clasts and matrix complicated due to crosscutting network of veins: individual small clasts surrounded by veins or matrix crosscut by veins?? |  |  |  |  | 50 | altered, fine grained
376-U1528A-14R-1-A | 0 | 39 | 78.6 | 78.99 | [5 empty] | matrix-supported, polymict | lapilli-tuff | with blocks-bombs | matrix-supported, polymict lapilli-tuff with blocks-bombs |  | GLEY 2 7/5PB (light bluish gray) | cemented | small pebble | 5 | cobble | 9 | distinction of clasts and matrix almost impossible. |  |  |  |  | poor |  |  | volcanic | fine-grained, unknown |  |  |  | fine-grained, unknown | sub-rounded |  |  | volcanic | subangular | [10 empty] | large volcanic clasts are vuggy and show different grades of alteration, large clasts have a light grey rim and a darker gray interoir, diss. sulfides and cross-cutting veins other clasts are fine-grained but of unknown origin due to intense alteration |  |  |  |  | 35 | altered, fine grained
376-U1528A-14R-1-A | 39 | 44 | 78.99 | 79.04 | [5 empty] | polymict | lapilli-ash |  | polymict lapilli-ash | [7 empty] | fall in/disturbed from drilling |  |  |  |  | poor |  |  | volcanic | volcanic | volcanic | [18 empty] | mixed from drilling and fall-in
376-U1528A-14R-1-A | 44 | 58 | 79.04 | 79.18 | [5 empty] | matrix-supported, polymict | lapilli-tuff | with blocks-bombs | matrix-supported, polymict lapilli-tuff with blocks-bombs |  | GLEY 2 7/5PB (light bluish gray) | cemented | small pebble | 5 | cobble | 9 | distinction of clasts and matrix almost impossible. |  |  |  |  | poor |  |  | volcanic | fine-grained, unknown |  |  |  | fine-grained, unknown | sub-rounded |  |  | volcanic | subangular | [10 empty] | large volcanic clasts are vuggy and show different grades of alteration, large clasts have a light grey rim and a darker gray interoir, diss. sulfides and cross-cutting veins |  |  |  |  | 35 | altered, fine grained
376-U1528A-15R-1-A | 0 | 17 | 83.4 | 83.57 | [5 empty] | altered | volcaniclastic |  | altered volcaniclastic |  | GLEY 2 6/5PB (bluish gray) | cemented | small pebble | 5 | large pebble | 7 | distinction of clasts and matrix almost impossible. | [7 empty] | fine-grained, unknown |  |  | fine-grained, unknown | subangular | [16 empty] | original lithology not discernible. some of the apparent clasts could in fact be the matrix which is cross-cut by veins giving it a clast-like appearance (color of matrix and clasts almost the same) | [5 empty] | altered, diss. sulfides, fine grained

## (sub)volcanic
Sample | Top [cm] | Bottom [cm] | Top Depth [m] | Bottom Depth [m] | List of pieces (read only) | Lithological unit number | Degree of alteration | Lithology prefix | Principal lithology | Lithology suffix | Complete lithology name | Contact type | Bottom contact or boundary geometry | Bottom contact or boundary definition | Bottom contact or boundary attitude | Igneous texture 1 | Igneous texture 2 | Color | Texture comment | Groundmass modal percent [%] | Groundmass crystal size [mm] | Grain size distribution | Groundmass comments | Glass abundance (read only) [%] | Altered glass (palagonite) abundance [%] | Fresh glass | Glass preservation comment | Phenocryst 1 (most abundant) | Phenocryst 1 abundance [%] | Phenocryst 1 size MAX [mm] | Phenocryst 1 size MODE [mm] | Phenocryst 1 shape | Phenocryst 1 shape rank | Phenocryst 1 comments | Phenocryst 2 (2nd most abundant) | Phenocryst 2 abundance [%] | Phenocryst 2 size MAX [mm] | Phenocryst 2 size MODE [mm] | Phenocryst 2 shape | Phenocryst 2 shape rank | Phenocryst 2 comments | Phenocryst 3 (3rd most abundant) | Phenocryst 3 abundance [%] | Phenocryst 3 size MAX [mm] | Phenocryst 3 size MODE [mm] | Phenocryst 3 shape | Phenocryst 3 shape rank | Phenocryst 3 comments | Total phenocryst abundance [%] | Accessory mineral 1 (<1 Vol. %) | Accessory mineral 2 (<1 Vol. %) | Accessory mineral (comments) | Vesicle abundance | Vesicle size MAX [mm] | Vesicle size MODE [mm] | Vesicle roundness | Vesicle sphericity | Vesicle filling | Vesicle comments | Veins | Type and sense of shear | Apparent dip angle 1 [deg] | Apparent dip azimuth 1 [deg] | Apparent dip angle 2 [deg] | Apparent dip azimuth 2 [deg] | Dip azimuth calculated in CRF [deg] | Dip angle calculated in CRF [deg] | Dip azimuth measured in CRF [deg] | Dip angle measured in CRF [deg] | Slickenside trend [deg] | Slickenside plunge [deg] | Rake angle [deg] | Rake ref. direction [%deg] | Structure comment | Ship File Links | Shore File Links | File Data
No Data

## plutonic
Sample | Top [cm] | Bottom [cm] | Top Depth [m] | Bottom Depth [m] | List of pieces (read only) | List of pieces (manual X-check) | Number of domains in this interval | Lithologic interval comment | Degree of alteration | Lithology prefix | Principal lithology | Complete lithology name | Domain/rock comment | Contact type | Bottom contact or boundary geometry | Bottom contact or boundary definition | Bottom contact or boundary attitude | Grain size modal name | Grain size rank | Grain size distribution | Texture | Texture comment | Mineral 1 (most abundant) | Mineral 1 abundance [%] | Mineral 1 size MAX [mm] | Mineral 1 size MODE [mm] | Mineral 1 shape | Mineral 1 shape rank | Mineral 1 comments | Mineral 2 (2nd most abundant) | Mineral 2 abundance [%] | Mineral 2 size MAX [mm] | Mineral 2 size MODE [mm] | Mineral 2 shape | Mineral 2 shape rank | Mineral 2 comments | Mineral 3 (3rd most abundant) | Mineral 3 abundance [%] | Mineral 3 size MAX [mm] | Mineral 3 size MODE [mm] | Mineral 3 shape | Mineral 3 shape rank | Mineral 3 comments | Veins | Type and sense of shear | Apparent dip angle 1 [deg] | Apparent dip azimuth 1 [deg] | Apparent dip angle 2 [deg] | Apparent dip azimuth 2 [deg] | Dip azimuth calculated in CRF [deg] | Dip angle calculated in CRF [deg] | Dip azimuth measured in CRF [deg] | Dip angle measured in CRF [deg] | Slickenside trend [deg] | Slickenside plunge [deg] | Rake angle [deg] | Rake ref. direction [%deg] | Structure comment | Ship File Links | Shore File Links | File Data
No Data

## alteration
Sample | Top [cm] | Bottom [cm] | Top Depth [m] | Bottom Depth [m] | List of pieces in unit (read only) | List of pieces in unit (manual X-check) | Degree of alteration | Degree of alteration rank | Alteration color | Alteration style | Sulfide abundance [%] | Sulfide texture | Dominant alteration mineral 1 | Mineral 1 Abundance [%] | Dominant alteration mineral 2 | Mineral 2 Abundance [%] | Dominant alteration mineral 3 | Mineral 3 Abundance [%] | Dominant alteration mineral 4 | Mineral 4 Abundance [%] | Dominant alteration mineral 5 | Mineral 5 Abundance [%] | Alteration comment | Anhydrtite dissoution - yes or no | Vug abundance [%] | Vug fill [%] | Vug fill color | Dominant vug fill mineralogy | Vug comments | Clast angularity | Clast altered - yes or no | Clast mineralogy | Dominant matrix mineralogy | Breccia comment | Paleo-seafloor indicators | Paleo-seafloor comments | Post-sampling changes | General comments | Type and sense of shear | Apparent dip angle 1 [deg] | Apparent dip azimuth 1 [deg] | Apparent dip angle 2 [deg] | Apparent dip azimuth 2 [deg] | Dip azimuth calculated in CRF [deg] | Dip angle calculated in CRF [deg] | Dip azimuth measured in CRF [deg] | Dip angle measured in CRF [deg] | Slickenside trend [deg] | Slickenside plunge [deg] | Rake angle [deg] | Rake ref. direction [%deg] | Structure comment | Ship File Links | Shore File Links | File Data
376-U1528A-1R-1-A | 0 | 150 | 0 | 1.5 |  | 1 | slightly altered | 1 | GLEY 2 8/10B (light bluish gray) | brecciated | 0.5 | disseminated | native sulfur | 2 | pyrite | 0.5 | [6 empty] | Some of the fragments may have been subjected to blue-green alteration. Minor pyrite in the interval 146-150 cm. | no
376-U1528A-1R-2-A | 0 | 150 | 1.5 | 3 |  | 1 | slightly altered | 1 | GLEY 2 8/10B (light bluish gray) | brecciated | 0.5 | disseminated | native sulfur | 2 | pyrite | 0.5 | [6 empty] | Some of the fragments may have been subjected to blue-green alteration. Minor pyrite in the interval 146-150 cm. | no
376-U1528A-1R-3-A | 0 | 150 | 3 | 4.5 |  | 1 | slightly altered | 1 | GLEY 2 8/10B (light bluish gray) | brecciated | 0.5 | disseminated | native sulfur | 2 | pyrite | 0.5 | [6 empty] | Some of the fragments may have been subjected to blue-green alteration. Minor pyrite in the interval 146-150 cm. Between 27-37 three fragments of variably altered dacitic material occur. Fragments at 25-28 cm show good evidence of grey-green alteration. Fragments at 29-31 cm contain a dacite clast with altered rim. Interval 33-37 cm contains a vesiculated, relatively unaltered dacite with a globule of native sulfur contained in one of the vesicles. | no
376-U1528A-1R-4-A | 0 | 139 | 4.5 | 5.89 |  | 1 | slightly altered | 1 | GLEY 2 8/10B (light bluish gray) | brecciated | 0.5 | disseminated | native sulfur | 2 | pyrite | 0.5 | [6 empty] | Some of the fragments may have been subjected to blue-green alteration. Minor pyrite in the interval. | no
376-U1528A-1R-CC-A | 0 | 14 | 5.89 | 6.03 |  | 1 | slightly altered | 1 | GLEY 2 8/10B (light bluish gray) | brecciated | 0.5 | disseminated | native sulfur | 2 | pyrite | 0.5 | [6 empty] | Unconsolidated gravel comprising 1-2mm fragments of volcanic material with crystals and globules of native sulfur. Suggestion that some of the fragments have been subject to blue-green alteration. Minor pyrite in the interval. | no
376-U1528A-4R-1-A | 0 | 39 | 16.2 | 16.59 |  | 4 | intensely altered | 4 | GLEY 2 5/10B (bluish gray) | pervasive | 1.5 | disseminated | clay | 77.5 | silica | 20 | pyrite | 1.5 | native sulfur | 0.5 | barite | 0.5 | Interval includes a 7cm clast of vesiculated volcanic material altered to green clay, with fine <1mm wide, pyrite vein cross cutting the clast. Vesicles are filled largely with secondary minerals - although some remain empty. Edge of some clasts are rimmed by white clay mineral. Local crystals of native sulfur within the groundmass and occasionally within vugs. Stretched vesicles and disseminated pyrite are present. Fragment within interval 8-22 has a fine grained network of silica pyrite veins. Barite occurs in some of the vugs, as does pyrite. Disseminated magnetite is present throughout the sample. | no | 5 | 80 | white | barite | fibrous to massive growth of barite in vugs
376-U1528A-5R-1-A | 0 | 23 | 25.8 | 26.03 |  | 3 | highly altered | 3 | GLEY 2 5/10B (bluish gray) | brecciated | 0.5 | disseminated | clay | 50 | silica | 25 | pyrite | 0.5 |  |  |  |  | Interval of volcanic clasts in a highly altered matrix of green-grey alteration minerals. Dark and lighter clasts both show alteration and replacement to clay minerals, with a tendency for darker clasts to contain more silica. Compared to most samples, the matrix is a extremely soft and readily deformable clay, potentially kaolinite. Fine grained clay and pyrite veins crosscut some of the fragments in the interval 16-22 cm. | no
376-U1528A-6R-1-A | 0 | 50 | 35.4 | 35.9 |  | 7 | highly altered | 3 | GLEY 2 5/10B (bluish gray) | pervasive | 1 | disseminated | clay | 72.5 | silica | 25 | pyrite | 1 | native sulfur | 1 | barite | 0.5 | Grey alteration of volcanic rock. Groundmass of silica and white clay, with pyrite disseminated and as the lining to fine scale fractures, which occasionally enclose former clasts. Barite and native sulfur in some of the vugs. One fine scaled vein has a distinct alteration halo, which comprises white clay minerals, pyrite and barite at 22-26cm. Another fine-scaled silica vein does not show a halo (38 - 44 cm). Some patches where matrix is replaced by a more green clay mineral (11 - 14 cm). | no | 5 | 40 | white | barite | Vuggy texture within matrix only, not clasts. Appears to be a dissolution texture, with partial filling primarily with barite but also silica and clay minerals.
376-U1528A-7R-1-A | 0 | 105 | 45 | 46.05 |  | 11 | highly altered | 3 | GLEY 2 5/10B (bluish gray) | pervasive | 2 | disseminated | clay | 81.5 | silica | 11.5 | pyrite | 2 | native sulfur | 1 | barite | 5 | Grey alteration of volcanic rock. Groundmass is replaced by light greyish clay mineral phase. Clasts are replaced by a darker grey clay mineral phase. Some clasts are coarser grained towards the inside (cores), often accompanied by a darker color in the core. Fine disseminated pyrite in altered clasts and groundmass. Stringer of amorphous silica and pyrite at 83 cm, no halo. Fractures and minor vugs are coated with white clay mineral phases, native sulfur, pyrite, silica and sometimes barite. The piece at 97 - 104 cm is richer in vugs that are mainly filled by finely crystallized native sulfur. The vugs of piece 105 - 119 cm are mainly unfilled, and partly coated with white clay minerals and fine-grained pyrite. On the bottom of the piece is a massive vein of pyrite. | no | 5 | 40 | white | barite | Vugs are restricted to clay dominated matrix and represent %5 porosity of the entire interval. Vugs are variably infilled primarily by barite, with lesser pyrite, native sulfur, and silica.
376-U1528A-7R-1-A | 105 | 129 | 46.05 | 46.29 |  | 3 | intensely altered | 4 | GLEY 2 5/10B (bluish gray) | pervasive | 1 | disseminated | clay | 84 | silica | 15 | pyrite | 1 | [6 empty] | 5 | 70 | white and grey | sulfate and pyrite | Vugs are restricted to matrix.
376-U1528A-7R-2-A | 0 | 46 | 46.29 | 46.75 |  | 5 | intensely altered | 4 | GLEY 2 5/10B (bluish gray) | pervasive | 1.5 | disseminated | clay | 88.5 | silica | 5 | pyrite | 1.5 |  |  | barite | 5 | Grey alteration of volcanic rock. Groundmass is replaced by light greyish clay mineral phase. Clasts are replaced by a darker grey clay mineral phase. Fine disseminated pyrite in altered clasts and groundmass. Vein of barite and pyrite at 20 - 24 cm and 39 - 41 cm, no halo. Barite is also filling some vugs within the altered clasts. No native sulfur. | no | 3 | 70 | white | barite | Vugs are restricted to clay dominated matrix and represent %5 porosity of the entire interval. Vugs are variably infilled primarily by barite, with lesser pyrite, native sulfur, and silica.
376-U1528A-8R-1-A | 0 | 124 | 49.8 | 51.04 |  | 13 | highly altered | 3 | GLEY 2 5/10B (bluish gray) | pervasive | 2 | disseminated | clay | 87.5 | silica | 5 | pyrite | 2 | native sulfur | 0.5 | barite | 5 | Grey alteration of volcanic rock. Groundmass is replaced by light greyish clay mineral phase. Clasts are replaced by a darker grey clay mineral phase. Fine disseminated pyrite in altered clasts and groundmass. Many clasts show an accumulation of fine-grained pyrite at their margins (e.g. 32 - 35 cm). Some clasts show vug fillings of a slightly bluish-whitish mineral that is relatively soft (e.g. 32 - 35 cm). Veins of barite and pyrite appear at 40 - 48 cm; 91 - 93 cm; 119 - 121 cm without halos. A barite/sulfide vein with a white halo appears at 50 - 56 cm. An infill of native sulfur is observed within a vein at 119 - 121 cm; TN: associated very minor realgar and orpiment (?). | no | 3 | 70 | white | barite | Vugs are restricted to clay dominated matrix and represent %5 porosity of the entire interval. Vugs are variably infilled primarily by barite, with lesser pyrite, native sulfur, and silica.
376-U1528A-9R-1-A | 0 | 45 | 54.6 | 55.05 |  | 4 | highly altered | 3 | GLEY 2 5/10B (bluish gray) | pervasive | 1.5 | disseminated | clay | 93 | silica | 1 | pyrite | 1.5 | native sulfur | 2 | barite | 2.5 | Grey alteration of volcanic rock. Groundmass is replaced by light greyish clay mineral phase. Clasts are replaced by a darker grey clay mineral phase. Fine disseminated pyrite in altered clasts and groundmass. Some clasts show vug fillings of a slightly bluish-whitish mineral that is relatively soft. A darker clast at 8 - 10 cm shows different zones of accumulation of pyrite in form of layers perpendicular to the clast margins. Many veinlets and vugs are filled with native sulfur, barite and pyrite. | no | 3 | 70 | yellow | native sulfur | Vugs are restricted to clay dominated matrix and represent %5 porosity of the entire interval. Vugs are variably infilled primarily by, native suflur, with lesser barite and silica.
376-U1528A-9R-1-A | 45 | 150 | 55.05 | 56.1 |  | 2 | highly altered | 3 | GLEY 2 5/10B (bluish gray) | pervasive | 1.5 | disseminated | clay | 94.5 | silica | 1 | pyrite | 1.5 | native sulfur | 0.5 | barite | 2.5 | Grey alteration of volcanic rock. Groundmass is replaced by light greyish clay mineral phase. Clasts are replaced by a darker grey clay mineral phase. Fine disseminated pyrite in altered clasts and groundmass. Some clasts show vug fillings of a slightly bluish-whitish mineral that is relatively soft. Many veinlets and vugs are lined with barite and pyrite. Some veins show an orange coloration (maybe orpiment/ realgar?) at 79 cm. | no | 1 | 90 | white | barite | Vugs are restricted to clay dominated matrix and represent %5 porosity of the entire interval. Vugs are variably infilled primarily by barite, with lesser pyrite, native sulfur, and silica.
376-U1528A-9R-2-A | 0 | 29 | 56.1 | 56.39 |  | 2 | highly altered | 3 | GLEY 2 5/10B (bluish gray) | pervasive | 1.5 | disseminated | clay | 94.5 | silica | 1 | pyrite | 1.5 | native sulfur | 0.5 | barite | 2.5 | Grey alteration of volcanic rock. Groundmass is replaced by light greyish clay mineral phase. Clasts are replaced by a darker grey clay mineral phase. Fine disseminated pyrite in altered clasts and groundmass. Some clasts show vug fillings of a slightly bluish-whitish mineral that is relatively soft. Many veinlets and vugs are lined with barite and pyrite. Minor amounts of native sulfur around some clasts. | no | 3 |  | white | barite | Vugs are restricted to clay dominated matrix and represent %5 porosity of the entire interval. Vugs are variably infilled primarily by barite, with lesser pyrite, native sulfur, and silica.
376-U1528A-9R-2-A | 29 | 150 | 56.39 | 57.6 |  | 13 | intensely altered | 4 | GLEY 2 7/5PB (light bluish gray) | pervasive | 1 | disseminated | clay | 95 | silica | 1 | pyrite | 1 | native sulfur | 0.5 | barite | 2.5 | Grey alteration of volcanic rock. Groundmass is replaced by light greyish clay mineral phase (lighter than in the units descripted before). Clasts are replaced by a darker grey clay mineral phase. Fine disseminated pyrite in altered clasts and groundmass. Some clasts show vug fillings of a slightly bluish-whitish mineral that is relatively soft. Many veinlets and vugs are lined with barite and pyrite. Minor amounts of native sulfur around some clasts. More solid habit than units described before. Coating with an orange-yellow mineral phase appears (orpiment/realgar?) at 30 - 34 cm. Veins show banded texture: inner part native sulfur; outer part barite (126 - 132 cm; 102 - 104 cm). | no | 3 |  | white | barite | Vugs are restricted to clay dominated matrix and represent %5 porosity of the entire interval. Vugs are variably infilled primarily by barite, with lesser pyrite, native sulfur, and silica.
376-U1528A-9R-3-A | 0 | 57 | 57.6 | 58.17 |  | 6 | intensely altered | 4 | GLEY 2 7/5PB (light bluish gray) | pervasive | 1 | disseminated | clay | 94.5 | silica | 1 | pyrite | 1 | native sulfur | 1 | barite | 2.5 | Grey alteration of volcanic rock. Groundmass is replaced by light greyish clay mineral phase. Clasts are replaced by a darker grey clay mineral phase. Fine disseminated pyrite in altered clasts and groundmass associated with barite. Some clasts show vug fillings of a slightly bluish-whitish mineral that is relatively soft. Many veinlets and vugs are lined with barite and pyrite. Native sulfur around some clasts. Banded veins of native sulfur, barite and pyrite appears at 1 - 3 cm; 29 - 34 cm. | no | 4 |  | white | barite | Vugs are restricted to clay dominated matrix and represent %5 porosity of the entire interval. Vugs are variably infilled primarily by barite, with lesser pyrite, native sulfur, and silica.
376-U1528A-10R-1-A | 0 | 150 | 59.4 | 60.9 |  | 17 | intensely altered | 4 | GLEY 2 7/5PB (light bluish gray) | pervasive | 1 | disseminated | clay | 95 | silica | 1 | pyrite | 1 | native sulfur | 0.5 | barite | 2.5 | Grey alteration of volcanic rock. Groundmass is replaced by light greyish clay mineral phase. Clasts are replaced by a darker grey clay mineral phase. Many clasts show a zoning of distinct zones of darker color towards the inside. The plg phenocrysts in the darker zones in the cores are replaced by a bluish-whitish mineral, while the plg phenocrysts at the lighter rims are often white. Fine disseminated pyrite in altered clasts and groundmass associated with barite. A bigger vug filled with barite and pyrite is observed at 9 cm. Many veinlets and vugs are lined with barite and pyrite (e.g. 85 - 88 cm; 141 - 150 cm). Native sulfur around some clasts and in matrix. Minor coating with orange phase (orpiment?) at 18 cm. | no | 5 |  | white | barite | Vugs are restricted to clay dominated matrix and represent %5 porosity of the entire interval. Vugs are variably infilled primarily by barite, with lesser pyrite, native sulfur, and silica.
376-U1528A-10R-2-A | 0 | 97 | 60.9 | 61.87 |  | 11 | highly altered | 3 | GLEY 2 7/5PB (light bluish gray) | pervasive | 0.5 | disseminated | clay | 95 | silica | 1 | pyrite | 0.5 | native sulfur | 1.5 | barite | 2 | Grey alteration of volcanic rock. Groundmass is replaced by light greyish clay mineral phase. Clasts are replaced by a darker grey clay mineral phase. Many clasts show a zoning of distinct zones of darker color towards the inside. The plg phenocrysts in the darker zones in the cores are replaced by a bluish-whitish mineral, while the plg phenocrysts at the lighter rims are often white. Fine disseminated pyrite in altered clasts and groundmass associated with barite. Many veinlets and vugs are lined with native sulfur, barite and pyrite. Native sulfur also occurs around altered clasts and in the matrix. | no | 5 |  | white | barite | Vugs are restricted to clay dominated matrix and represent %5 porosity of the entire interval. Vugs are variably infilled primarily by barite, with lesser pyrite, native sulfur, and silica.
376-U1528A-11R-1-A | 0 | 22 | 64.2 | 64.42 |  | 4 | highly altered | 3 | 10R 8/2 (pinkish white) | pervasive | 1 | disseminated | clay | 95 | silica | 3 | pyrite | 1 | native sulfur | 0.5 | barite | 0.5 | Grey alteration of volcanic rock. Matrix is composed by light greyish clay mineral phase. Clasts are replaced by a darker grey clay mineral phase, with halo-like zoning, without strong gradual color change. The clasts contain a 1-2mm bluish gray clay mineral in vesicle or replacing plagioclase or feldspar phenocrysts, which is soft than steal needle, likely pyrophyllite. Inside clasts, there are disseminated, or concentrated in vesicles. The vugs in matrix is open. The pinkish matrix could be composed of alunite. There are several cracks across both clast and matrix, without infilling. No vein is observable. | no | 1
376-U1528A-12R-1-A | 0 | 58 | 69 | 69.58 |  | 4 | highly altered | 3 | 10R 8/2 (pinkish white) | pervasive | 3 | disseminated | clay | 90 | silica | 4 | pyrite | 3 | alunite | 2 | native sulfur | 1 | Brecciated alteration, with different alteration in clasts and matrix. Clasts are rounded sub-angular, dark bluish in color, usually with a light grayish-pinkish alteration rim. Some clasts have elongated vesicles, infilled partly by pyrite, and possibly also barite. | no | 1 | 50 |  |  | Some vugs are infilled by native sulfur.
376-U1528A-13R-1-A | 0 | 97 | 73.8 | 74.77 |  | 12 | intensely altered | 4 | GLEY 1 6/10GY (greenish gray) | pervasive | 5 | stringer | clay | 85 | silica | 5 | pyrite | 5 | alunite | 5 |  |  | Highly brecciated. Clasts are sub-angular or rounded, grey pinkish, concentric pattern of darker color in center and lighter grey pinkish rim, showing rhythm and alternating color (67-71 cm). Some clasts are enriched by elongated vesicles that are infilled with dark gray silica and pyrite, with minor gray bluish mineral (probably pyrophyllite). The matrix is mainly presented by interstitial network-like stringers composed of silica and pyrite, and also laterally by native sulfur (e.g., 67-71 cm). Some vugs connected veins are infilled partly by pyrite. This network veins cut the clasts very often. Suggestion that pyrite veins replace fractures developed during earlier perlitic texture | no | 1 | 50 |  | sulfide | [5 empty] | Clasts are largely varied in size, from 3 mm up to 45 mm, and in color from gray pinkish to dark greenish. Some clasts are featured by massive rim enclosing vug-rich core (e.g., 77-87 cm).
376-U1528A-14R-1-A | 0 | 39 | 78.6 | 78.99 |  | 4 | highly altered | 3 | 5YR 8/1 (pinkish gray) | pervasive | 3 | disseminated | clay | 90 | silica | 5 | pyrite | 3 | native sulfur | 2 |  |  | Highly brecciated, with a large proportion of pinkish gray matrix, and dark greenish gray clasts. The clasts are sub-angular to rounded, and varied in size from 5 mm up to 50 mm. They are strongly altered by siliceous alteration (replaced by dark gray silica). They have elongated vesicles that have been partly infilled by darker silica and disseminated pyrite (e.g., 32-35 cm). The matrix is mixture of clay and silica, and tiny stringer-like veins composed of silica, fine-grain disseminated pyrite, and minor natively sulfur. | no | 1 | 50 |  | sulfide | Some vugs are partly infilled with native sulfur and pyrite.
376-U1528A-14R-1-A | 39 | 43.5 | 78.99 | 79.035 |  | 1 | highly altered | 3 | [14 empty] | The sample in this interval is unsolidified fragments, mixed by dark greenish gray, and light pinkish gray pebbles. | no
376-U1528A-14R-1-A | 43.5 | 58 | 79.035 | 79.18 |  | 1 | highly altered | 3 | 5YR 8/1 (pinkish gray) | pervasive | 3 | disseminated | clay | 90 | silica | 5 | pyrite | 3 | native sulfur | 2 |  |  | Highly brecciated, with a large proportion of pinkish gray matrix, and dark greenish gray clasts. They are strongly altered by siliceous alteration (replaced by dark gray silica), and have elongated vesicles that have been partly infilled by darker silica and disseminated pyrite. Big clast is cut through and broken up by matrix. The matrix is mixture of clay and silica, and tiny stringer-like veins composed of barite, native sulfur and fine-grain disseminated pyrite. | no | 1 | 50 |  | sulfide | Some vugs are partly infilled with native sulfur and pyrite.
376-U1528A-15R-1-A | 0 | 17 | 83.4 | 83.57 |  | 2 | intensely altered | 4 | GLEY 2 8/5PB (light bluish gray) | pervasive | 2 | disseminated | clay | 90 | silica | 5 | pyrite | 3 | native sulfur | 2 |  |  | Network of thin <1mm pyrite veins cross cutting the samples. Which comprise pervasively altered clasts and matrix. Difficult to distinguish between clasts and matrix. Vugs and vesicles lined by clay minerals. Evidence of barite in the veinlets. | no

## XRD_minerals
Sample | Top [cm] | Bottom [cm] | Top Depth [m] | Bottom Depth [m] | Mineral 1 | Mineral 2 | Mineral 3 | Mineral 4 | Mineral 5 | Mineral 6 | XRD Comment | Ship File Links | Shore File Links | File Data
376-U1528A-4R-1-W 27/28-XRD_XRF_ICP | 0 | 1 | 16.47 | 16.48 | quartz | cristobalite | smectite | pyrite | plagioclase |  |  | http://web.ship.iodp.tamu.edu/filesR/FileGet-DESCReportUI?recordid=47010581 | http://web.iodp.tamu.edu/filesR/FileGet-DESCReportUI?recordid=47010581 | 1 File
376-U1528A-7R-1-W 100/101-XRD_XRF_ICP | 0 | 1 | 46 | 46.01 | alunite | quartz | cristobalite | illite | pyrite |  |  | http://web.ship.iodp.tamu.edu/filesR/FileGet-DESCReportUI?recordid=47010601 | http://web.iodp.tamu.edu/filesR/FileGet-DESCReportUI?recordid=47010601 | 1 File
376-U1528A-7R-1-W 41/42-XRD_XRF_ICP | 0 | 1 | 45.41 | 45.42 | pyrite | quartz | pyrophyllite | smectite | cristobalite |  |  | http://web.ship.iodp.tamu.edu/filesR/FileGet-DESCReportUI?recordid=47010591 | http://web.iodp.tamu.edu/filesR/FileGet-DESCReportUI?recordid=47010591 | 1 File
376-U1528A-8R-1-W 60/61-XRD_ICP | 0 | 1 | 50.4 | 50.41 | plagioclase | quartz | pyrite | smectite |  |  |  | http://web.ship.iodp.tamu.edu/filesR/FileGet-DESCReportUI?recordid=47010631 | http://web.iodp.tamu.edu/filesR/FileGet-DESCReportUI?recordid=47010631 | 1 File
376-U1528A-9R-1-W 90/92-XRD_XRF_ICP | 0 | 2 | 55.5 | 55.52 | quartz | pyrophyllite | illite | pyrite | magnetite | alunite |  | http://web.ship.iodp.tamu.edu/filesR/FileGet-DESCReportUI?recordid=47010751 | http://web.iodp.tamu.edu/filesR/FileGet-DESCReportUI?recordid=47010751 | 1 File
376-U1528A-9R-2-W 123/125-XRD_XRF_ICP | 0 | 2 | 57.33 | 57.35 | alunite | quartz | cristobalite | smectite | anhydrite | magnetite |  | http://web.ship.iodp.tamu.edu/filesR/FileGet-DESCReportUI?recordid=47010761 | http://web.iodp.tamu.edu/filesR/FileGet-DESCReportUI?recordid=47010761 | 1 File
376-U1528A-9R-3-W 24/25-XRD_ICP | 0 | 1 | 57.84 | 57.85 | cristobalite | alunite | quartz | anhydrite | pyrophyllite | pyrite |  | http://web.ship.iodp.tamu.edu/filesR/FileGet-DESCReportUI?recordid=47010791 | http://web.iodp.tamu.edu/filesR/FileGet-DESCReportUI?recordid=47010791 | 1 File
376-U1528A-10R-1-W 17/19-XRD_XRF_ICP | 0 | 2 | 59.57 | 59.59 | quartz | alunite | cristobalite | pyrophyllite | pyrite | magnetite |  | http://web.ship.iodp.tamu.edu/filesR/FileGet-DESCReportUI?recordid=47010801 | http://web.iodp.tamu.edu/filesR/FileGet-DESCReportUI?recordid=47010801 | 1 File
376-U1528A-10R-2-W 58/60-XRD_XRF_ICP | 0 | 2 | 61.48 | 61.5 | cristobalite | alunite | quartz | pyrite | magnetite | rutile |  | http://web.ship.iodp.tamu.edu/filesR/FileGet-DESCReportUI?recordid=47010821 | http://web.iodp.tamu.edu/filesR/FileGet-DESCReportUI?recordid=47010821 | 1 File
376-U1528A-10R-2-W 9/11-XRD | 0 | 2 | 60.99 | 61.01 | quartz | cristobalite | alunite | gypsum | pyrophyllite |  |  | http://web.ship.iodp.tamu.edu/filesR/FileGet-DESCReportUI?recordid=47010811 | http://web.iodp.tamu.edu/filesR/FileGet-DESCReportUI?recordid=47010811 | 1 File
376-U1528A-12R-1-W 29/30-XRD_XRF_ICP | 0 | 1 | 69.29 | 69.3 | alunite | cristobalite | quartz | pyrite | pyrophyllite | magnetite |  | http://web.ship.iodp.tamu.edu/filesR/FileGet-DESCReportUI?recordid=47010831 | http://web.iodp.tamu.edu/filesR/FileGet-DESCReportUI?recordid=47010831 | 1 File
376-U1528A-13R-1-W 69/70-XRD_XRF_ICP | 0 | 1 | 74.49 | 74.5 | alunite | cristobalite | pyrite | pyrophyllite | magnetite | rutile |  | http://web.ship.iodp.tamu.edu/filesR/FileGet-DESCReportUI?recordid=47010871 | http://web.iodp.tamu.edu/filesR/FileGet-DESCReportUI?recordid=47010871 | 1 File
376-U1528A-14R-1-W 15/17-XRD_XRF_ICP | 0 | 2 | 78.75 | 78.77 | alunite | cristobalite | pyrite | pyrophyllite | illite | quartz |  | http://web.ship.iodp.tamu.edu/filesR/FileGet-DESCReportUI?recordid=47010911 | http://web.iodp.tamu.edu/filesR/FileGet-DESCReportUI?recordid=47010911 | 1 File
376-U1528A-15R-1-W 2/4-XRD_ICP | 0 | 2 | 83.42 | 83.44 | plagioclase | cristobalite | illite | pyrite | magnetite |  |  | http://web.ship.iodp.tamu.edu/filesR/FileGet-DESCReportUI?recordid=47010921 | http://web.iodp.tamu.edu/filesR/FileGet-DESCReportUI?recordid=47010921 | 1 File

## veins
Sample | Top [cm] | Bottom [cm] | Top Depth [m] | Bottom Depth [m] | Vein abundance [%] | Number of vein generations | Generation 1 vein geometry | Generation 1 vein width [cm] | Generation 1 vein texture | Vein generation 1 fill mineralogy 1 | Vein generation 1 fill mineralogy 2 | Vein generation 1 fill mineralogy 3 | Vein generation 1 fill margin | Generation 2 vein geometry | Generation 2 vein width [cm] | Generation 2 vein texture | Vein generation 2 fill mineralogy 1 | Vein generation 2 fill mineralogy 2 | Vein generation 2 fill mineralogy 3 | Vein generation 2 margin | Generation 3 vein geometry | Generation 3 vein width [cm] | Generation 3 vein texture | Vein generation 3 fill mineralogy 1 | Vein generation 3 fill mineralogy 2 | Vein generation 3 fill mineralogy 3 | Vein generation 3 margin | Vein comments | Type and sense of shear | Apparent dip angle 1 [deg] | Apparent dip azimuth 1 [deg] | Apparent dip angle 2 [deg] | Apparent dip azimuth 2 [deg] | Dip azimuth calculated in CRF [deg] | Dip angle calculated in CRF [deg] | Dip azimuth measured in CRF [deg] | Dip angle measured in CRF [deg] | Slickenside trend [deg] | Slickenside plunge [deg] | Rake angle [deg] | Rake ref. direction [%deg] | Structure comment | Ship File Links | Shore File Links | File Data
376-U1528A-6R-1-A | 30 | 30 | 35.7 | 35.7 |  |  |  | 0.01 | massive | anhydrite | gypsum | clay | [15 empty] | Yellowish gray halo along the vein is composed of clay. Halo width is about 6 mm. |  | 68 | 90 | 0 | 143 | 53 | 72 | [6 empty] | irregular barite vein at 30 cm. 0.1 mm thick.
376-U1528A-6R-1-A | 40 | 40 | 35.8 | 35.8 |  |  |  | 0.1 | massive | anhydrite | gypsum | clay | [23 empty] | 90 | 68 |  |  |  |  | irregular barite vein at 40 cm. 1 mm thick.
376-U1528A-7R-1-A | 5 | 5 | 45.05 | 45.05 |  |  |  | 0.05 | massive | anhydrite | gypsum | [18 empty] | 86 | 90 | 0 | 200 | 110 | 86 | [6 empty] | dark, barite vein at 5 cm. 0.5 mm thick.
376-U1528A-7R-1-A | 48 | 48 | 45.48 | 45.48 |  |  |  | 0.1 | massive | anhydrite | gypsum | [18 empty] | 86 | 180 | 0 | 95 | 185 | 86 | [6 empty] | dark, barite vein at 48 cm (on the back). 1 mm thick.
376-U1528A-7R-1-A | 83 | 83 | 45.83 | 45.83 |  |  |  | 0.05 | massive | anhydrite | gypsum | pyrite | [17 empty] | 3 | 270 | 9 | 360 | 342 | 9 | [6 empty] | dark, barite and pyrite vein at 83 cm. 0.5 mm thick.
376-U1528A-7R-2-A | 23 | 46 | 46.52 | 46.75 |  |  |  | 0.1 | massive | anhydrite | gypsum | [18 empty] | 78 | 90 | 0 | 171 | 81 | 78 | [6 empty] | barite vein at 23 cm. 1mm thick.
376-U1528A-7R-2-A | 36 | 36 | 46.65 | 46.65 |  |  |  | 0.15 | massive | anhydrite | gypsum | [24 empty] | 360 | 50 |  |  |  |  | barite vein at 36 cm. 1.5 mm thick.
376-U1528A-7R-2-A | 40 | 40 | 46.69 | 46.69 |  |  |  | 0.1 | massive | anhydrite | gypsum | [18 empty] | 35 | 90 | 0 | 0 | 90 | 35 | [6 empty] | curviplanar barite vein at 40 cm. Vein follows clast-matrix boundary. 1mm thick.
376-U1528A-8R-1-A | 10 | 10 | 49.9 | 49.9 |  |  |  | 0.1 | massive | anhydrite | gypsum | [18 empty] | 70 | 90 | 0 | 170 | 80 | 70 | [6 empty] | barite vein at 10 cm. 1 mm thick.
376-U1528A-8R-1-A | 44 | 44 | 50.24 | 50.24 |  |  |  | 0.1 | massive | anhydrite | gypsum | [18 empty] | 68 | 270 | 0 | 162 | 252 | 69 | [6 empty] | barite vein at 44 cm. 1mm thick.
376-U1528A-8R-1-A | 53 | 53 | 50.33 | 50.33 |  |  | haloed vein | 0.15 | massive | silica | clay | pyrite | [15 empty] | Composite vein and halo. The vein itself is dark greenish gray and comprised of silica, clay and pyrite. The halo is asymmetrically distributed, with left side much wider than the right side. Most halo is composed of clay and silica, with minor pyrite. |  | 21 | 270 | 23 | 360 | 318 | 30 | [6 empty] | vein with halo at 53 cm. 1.5 mm thick.
376-U1528A-8R-1-A | 93 | 93 | 50.73 | 50.73 |  |  |  | 0.1 | massive | anhydrite | gypsum | [18 empty] | 18 | 90 | 62 | 360 | 10 | 62 | [6 empty] | barite vein at 93 cm. 1 mm thick.
376-U1528A-8R-1-A | 119 | 119 | 50.99 | 50.99 |  |  |  | 0.2 | massive | anhydrite | gypsum | native sulfur | [23 empty] | 0 | 0 |  |  |  |  | barite and sulfur vein at 119 cm. 2 mm thick.
376-U1528A-9R-1-A | 45 | 45 | 55.05 | 55.05 |  |  |  | 0.1 | massive | anhydrite | gypsum | native sulfur | [17 empty] | 47 | 270 | 18 | 360 | 287 | 48 | [6 empty] | barite and sulfur vein at 45 cm. 1 mm thick.
376-U1528A-9R-1-A | 49 | 49 | 55.09 | 55.09 |  |  |  | 0.1 | massive | anhydrite | gypsum | [18 empty] | 11 | 90 | 0 | 0 | 90 | 11 | [6 empty] | barite vein at 49 cm. 1 mm thick.
376-U1528A-9R-2-A | 0 | 29 | 56.1 | 56.39 |  |  |  | 0.1 | massive | silica | clay | pyrite | [15 empty] | Narrow vein distributed along clast boundaries, composed of silica, clay, pyrite and some native sulfur. No halo.
376-U1528A-9R-2-A | 20 | 20 | 56.3 | 56.3 |  |  |  | 0.1 | massive | anhydrite | gypsum | native sulfur | [17 empty] | 85 | 270 | 0 | 185 | 275 | 85 | [6 empty] | barite and sulfur vein at 20 cm. best seen on the back. cuts across larger volcanic clast. 1 mm thick.
376-U1528A-9R-2-A | 76 | 76 | 56.86 | 56.86 |  |  |  | 0.1 | massive | anhydrite | gypsum | [18 empty] | 57 | 90 | 0 | 151 | 61 | 60 | [6 empty] | barite vein at 76 cm. 1 mm thick.
376-U1528A-9R-2-A | 83 | 83 | 56.93 | 56.93 |  |  |  | 0.1 | massive | anhydrite | gypsum | native sulfur | [17 empty] | 0 | 186 | 85 | 90 | 96 | 85 | [6 empty] | barite and sulfur vein at 83 cm. 1mm thick.
376-U1528A-9R-2-A | 102 | 102 | 57.12 | 57.12 |  |  |  | 0.2 | massive | anhydrite | gypsum | native sulfur | [17 empty] | 12 | 90 | 13 | 180 | 137 | 17 | [6 empty] | curviplanar barite and sulfur vein at 102 cm. 2 mm thick.
376-U1528A-9R-2-A | 120 | 120 | 57.3 | 57.3 |  |  |  | 0.05 | massive | anhydrite | gypsum | [18 empty] | 76 | 90 | 0 | 151 | 61 | 78 | [6 empty] | curviplanar barite vein that deflects around volcanic clasts at 120 cm. 0.5 mm thick.
376-U1528A-9R-2-A | 130 | 130 | 57.4 | 57.4 |  |  |  | 0.1 | massive | anhydrite | gypsum | native sulfur | [17 empty] | 62 | 270 | 22 | 360 | 282 | 63 | [6 empty] | barite and sulfur vein at 130 cm. 1 mm thick.
376-U1528A-9R-2-A | 134 | 134 | 57.44 | 57.44 |  |  |  | 0.1 | massive | anhydrite | gypsum | native sulfur | [17 empty] | 20 | 270 | 0 | 160 | 250 | 21 | [6 empty] | barite and sulfur vein at 134 cm. 1 mm thick.
376-U1528A-9R-3-A | 2 | 2 | 57.62 | 57.62 |  |  | braided vein | 0.2 | massive | anhydrite | pyrite | native sulfur | [23 empty] | 360 | 16 |  |  |  |  | curviplanar vein with pyrite, barite, and sulfur at 2 cm. 2 mm thick.
376-U1528A-9R-3-A | 29 | 29 | 57.89 | 57.89 |  |  |  | 0.05 | massive | anhydrite | gypsum | native sulfur | [17 empty] | 72 | 270 | 0 | 212 | 302 | 75 | [6 empty] | curviplanar barite and sulfur vein at 29 cm. 0.5 mm thick.
376-U1528A-10R-1-A | 7 | 7 | 59.47 | 59.47 |  |  | braided vein | 0.05 | massive | anhydrite | gypsum | [18 empty] | 9 | 270 | 0 | 0 | 270 | 9 | [6 empty] | irregular, branching barite vein at 7 cm. 0.5 mm thick.
376-U1528A-10R-1-A | 17 | 17 | 59.57 | 59.57 |  |  | braided vein | 0.05 | massive | anhydrite | gypsum | [18 empty] | 41 | 90 | 0 | 0 | 90 | 41 | [6 empty] | branching, irregular barite vein at 17 cm. 0.5 mm thick.
376-U1528A-10R-1-A | 21 | 34 | 59.61 | 59.74 |  |  | braided vein | 0.2 | massive | anhydrite | gypsum | [18 empty] | 83 | 90 | 0 | 176 | 86 | 83 | [6 empty] | irregular, branching barite vein at 21-34 cm. 2 mm thick.
376-U1528A-10R-1-A | 86 | 86 | 60.26 | 60.26 |  |  | braided vein | 0.15 | massive | anhydrite | gypsum | [18 empty] | 14 | 90 | 57 | 360 | 9 | 57 | [6 empty] | branching, irregular barite vein at 86 cm. 1.5 mm thick. Thicker at the base of volcanic clasts.
376-U1528A-10R-1-A | 141 | 148 | 60.81 | 60.88 |  |  | en echelon vein | 0.1 | massive | anhydrite | gypsum | native sulfur | [17 empty] | 71 | 270 | 0 | 188 | 278 | 71 | [6 empty] | en echelon barite and native sulfur vein. 1 mm thick. 141-148 cm.
376-U1528A-10R-2-A | 66 | 66 | 61.56 | 61.56 |  |  | banded vein | 0.05 | massive | anhydrite | gypsum | [18 empty] | 45 | 270 | 11 | 360 | 281 | 46 | [6 empty] | branching barite vein at 66 cm. 0.5 mm thick.
376-U1528A-10R-2-A | 92 | 92 | 61.82 | 61.82 |  |  | braided vein | 0.05 | massive | anhydrite | gypsum | [18 empty] | 5 | 270 | 20 | 360 | 346 | 21 | [6 empty] | branching barite vein at 92 cm. 0.5 mm thick.
376-U1528A-11R-1-A | 0 | 22 | 64.2 | 64.42 |  |  |  | 0.1 | massive | anhydrite | gypsum | pyrite | [15 empty] | Narrow vein distributed along large clast boundaries, without halo. Composed of barite, clay and, disseminated pyrite along the margin of vein.
376-U1528A-12R-1-A | 37 | 37 | 69.37 | 69.37 |  |  | braided vein | 0.05 | massive | anhydrite | gypsum | [16 empty] | Network-like vein, width <1 mm. |  | 65 | 270 | 7 | 360 | 273 | 65 | [6 empty] | branching barite vein at 37 cm. 0.5 mm thick.
376-U1528A-12R-1-A | 40 | 40 | 69.4 | 69.4 |  |  | haloed vein | 1 | massive | anhydrite | gypsum | pyrite | [23 empty] | 262 | 60 |  |  |  |  | barite and pyrite vein with 1 cm white halo at 40 cm.
376-U1528A-12R-1-A | 54 | 54 | 69.54 | 69.54 |  |  | braided vein | 0.05 | massive | anhydrite | gypsum | [18 empty] | 80 | 90 | 0 | 201 | 111 | 81 | [6 empty] | irregular, branching barite vein at 54 cm. 0.5 mm thick.
376-U1528A-13R-1-A | 15 | 15 | 73.95 | 73.95 |  |  |  | 0.025 | massive | anhydrite | gypsum | [18 empty] | 38 | 270 | 0 | 215 | 305 | 44 | [6 empty] | irregular barite vein at 15 cm. Crosscuts other barite vein with a left-lateral sense of shear. 0.25 mm thick.
376-U1528A-13R-1-A | 16 | 16 | 73.96 | 73.96 |  |  | braided vein | 0.01 | massive | [7 empty] | anhydrite | [12 empty] | 77 | 90 | 0 | 169 | 79 | 77 | [6 empty] | irregular vein barite and pyrite vein at 16 cm. 0.1 mm thick. crosscut by another barite vein.
376-U1528A-13R-1-A | 20 | 20 | 74 | 74 |  |  |  | 0.075 | massive | anhydrite | gypsum | [18 empty] | 46 | 180 | 0 | 267 | 177 | 46 | [6 empty] | barite vein at 20 cm, on back of the piece. 0.75 mm thick.
376-U1528A-13R-1-A | 25 | 25 | 74.05 | 74.05 |  |  | braided vein | 0.01 | massive | anhydrite | gypsum | [18 empty] | 48 | 90 | 61 | 360 | 32 | 65 | [6 empty] | irregular, branching barite vein at 25 cm. 1 mm thick.
376-U1528A-13R-1-A | 76 | 76 | 74.56 | 74.56 |  |  |  | 0.025 | massive | anhydrite | gypsum | [18 empty] | 60 | 270 | 0 | 188 | 278 | 60 | [6 empty] | barite vein at 76 cm. 0.25 mm thick.
376-U1528A-13R-1-A | 85 | 85 | 74.65 | 74.65 |  |  | braided vein | 0.05 | massive | anhydrite | gypsum | [18 empty] | 50 | 90 | 0 | 211 | 121 | 54 | [6 empty] | irregular, branching barite vein at 85 cm. 0.5 mm thick.
376-U1528A-14R-1-A | 6 | 6 | 78.66 | 78.66 |  |  | haloed vein | 0.3 | massive | anhydrite | gypsum | [24 empty] | 90 | 60 |  |  |  |  | barite vein with 3 mm white halo at 6 cm.
376-U1528A-14R-1-A | 45 | 45 | 79.05 | 79.05 |  |  | haloed vein | 0.5 | massive | anhydrite | gypsum | native sulfur | [23 empty] | 90 | 77 |  |  |  |  | barite and sulfur vein with 5 mm white halo at 45 cm.

## vein_fracture_density
Sample | Top [cm] | Bottom [cm] | Top Depth [m] | Bottom Depth [m] | List of pieces (read only) | Vein density | Vein density rank | Open fracture density | Open fracture density rank | Structure comment | Ship File Links | Shore File Links | File Data
376-U1528A-1R-1-A | 0 | 10 | 0 | 0.1 |  | no veins | 0 | no open fracture | 0
376-U1528A-1R-1-A | 10 | 20 | 0.1 | 0.2 |  | no veins | 0 | no open fracture | 0
376-U1528A-1R-1-A | 20 | 30 | 0.2 | 0.3 |  | no veins | 0 | no open fracture | 0
376-U1528A-1R-1-A | 30 | 40 | 0.3 | 0.4 |  | no veins | 0 | no open fracture | 0
376-U1528A-1R-1-A | 40 | 50 | 0.4 | 0.5 |  | no veins | 0 | no open fracture | 0
376-U1528A-1R-1-A | 50 | 60 | 0.5 | 0.6 |  | no veins | 0 | no open fracture | 0
376-U1528A-1R-1-A | 60 | 70 | 0.6 | 0.7 |  | no veins | 0 | no open fracture | 0
376-U1528A-1R-1-A | 70 | 80 | 0.7 | 0.8 |  | no veins | 0 | No open fracture | 0
376-U1528A-1R-1-A | 80 | 90 | 0.8 | 0.9 |  | no veins | 0 | no open fracture | 0
376-U1528A-1R-1-A | 90 | 100 | 0.9 | 1 |  | no veins | 0 | no open fracture | 0
376-U1528A-1R-1-A | 100 | 110 | 1 | 1.1 |  | no veins | 0 | no open fracture | 0
376-U1528A-1R-1-A | 110 | 120 | 1.1 | 1.2 |  | no veins | 0 | no open fracture | 0
376-U1528A-1R-1-A | 120 | 130 | 1.2 | 1.3 |  | no veins | 0 | no open fracture | 0
376-U1528A-1R-1-A | 130 | 140 | 1.3 | 1.4 |  | no veins | 0 | no open fracture | 0
376-U1528A-1R-1-A | 140 | 150 | 1.4 | 1.5 |  | no veins | 0 | no open fracture | 0
376-U1528A-1R-2-A | 0 | 10 | 1.5 | 1.6 |  | no veins | 0 | no open fracture | 0
376-U1528A-1R-2-A | 10 | 20 | 1.6 | 1.7 |  | no veins | 0 | no open fracture | 0
376-U1528A-1R-2-A | 20 | 30 | 1.7 | 1.8 |  | no veins | 0 | no open fracture | 0
376-U1528A-1R-2-A | 30 | 40 | 1.8 | 1.9 |  | no veins | 0 | no open fracture | 0
376-U1528A-1R-2-A | 40 | 50 | 1.9 | 2 |  | no veins | 0 | no open fracture | 0
376-U1528A-1R-2-A | 50 | 60 | 2 | 2.1 |  | no veins | 0 | no open fracture | 0
376-U1528A-1R-2-A | 60 | 70 | 2.1 | 2.2 |  | no veins | 0 | no open fracture | 0
376-U1528A-1R-2-A | 70 | 80 | 2.2 | 2.3 |  | no veins | 0 | No open fracture | 0
376-U1528A-1R-2-A | 80 | 90 | 2.3 | 2.4 |  | no veins | 0 | no open fracture | 0
376-U1528A-1R-2-A | 90 | 100 | 2.4 | 2.5 |  | no veins | 0 | no open fracture | 0
376-U1528A-1R-2-A | 100 | 110 | 2.5 | 2.6 |  | no veins | 0 | no open fracture | 0
376-U1528A-1R-2-A | 110 | 120 | 2.6 | 2.7 |  | no veins | 0 | no open fracture | 0
376-U1528A-1R-2-A | 120 | 130 | 2.7 | 2.8 |  | no veins | 0 | no open fracture | 0
376-U1528A-1R-2-A | 130 | 140 | 2.8 | 2.9 |  | no veins | 0 | no open fracture | 0
376-U1528A-1R-2-A | 140 | 150 | 2.9 | 3 |  | no veins | 0 | no open fracture | 0
376-U1528A-1R-3-A | 0 | 10 | 3 | 3.1 |  | no veins | 0 | no open fracture | 0
376-U1528A-1R-3-A | 10 | 20 | 3.1 | 3.2 |  | no veins | 0 | no open fracture | 0
376-U1528A-1R-3-A | 20 | 30 | 3.2 | 3.3 |  | no veins | 0 | no open fracture | 0
376-U1528A-1R-3-A | 30 | 40 | 3.3 | 3.4 |  | no veins | 0 | no open fracture | 0
376-U1528A-1R-3-A | 40 | 50 | 3.4 | 3.5 |  | no veins | 0 | no open fracture | 0
376-U1528A-1R-3-A | 50 | 60 | 3.5 | 3.6 |  | no veins | 0 | no open fracture | 0
376-U1528A-1R-3-A | 60 | 70 | 3.6 | 3.7 |  | no veins | 0 | no open fracture | 0
376-U1528A-1R-3-A | 70 | 80 | 3.7 | 3.8 |  | no veins | 0 | No open fracture | 0
376-U1528A-1R-3-A | 80 | 90 | 3.8 | 3.9 |  | no veins | 0 | no open fracture | 0
376-U1528A-1R-3-A | 90 | 100 | 3.9 | 4 |  | no veins | 0 | no open fracture | 0
376-U1528A-1R-3-A | 100 | 110 | 4 | 4.1 |  | no veins | 0 | no open fracture | 0
376-U1528A-1R-3-A | 110 | 120 | 4.1 | 4.2 |  | no veins | 0 | no open fracture | 0
376-U1528A-1R-3-A | 120 | 130 | 4.2 | 4.3 |  | no veins | 0 | no open fracture | 0
376-U1528A-1R-3-A | 130 | 140 | 4.3 | 4.4 |  | no veins | 0 | no open fracture | 0
376-U1528A-1R-3-A | 140 | 150 | 4.4 | 4.5 |  | no veins | 0 | no open fracture | 0
376-U1528A-1R-4-A | 0 | 10 | 4.5 | 4.6 |  | no veins | 0 | no open fracture | 0
376-U1528A-1R-4-A | 10 | 20 | 4.6 | 4.7 |  | no veins | 0 | no open fracture | 0
376-U1528A-1R-4-A | 20 | 30 | 4.7 | 4.8 |  | no veins | 0 | no open fracture | 0
376-U1528A-1R-4-A | 30 | 40 | 4.8 | 4.9 |  | no veins | 0 | no open fracture | 0
376-U1528A-1R-4-A | 40 | 50 | 4.9 | 5 |  | no veins | 0 | no open fracture | 0
376-U1528A-1R-4-A | 50 | 60 | 5 | 5.1 |  | no veins | 0 | no open fracture | 0
376-U1528A-1R-4-A | 60 | 70 | 5.1 | 5.2 |  | no veins | 0 | no open fracture | 0
376-U1528A-1R-4-A | 70 | 80 | 5.2 | 5.3 |  | no veins | 0 | No open fracture | 0
376-U1528A-1R-4-A | 80 | 90 | 5.3 | 5.4 |  | no veins | 0 | no open fracture | 0
376-U1528A-1R-4-A | 90 | 100 | 5.4 | 5.5 |  | no veins | 0 | no open fracture | 0
376-U1528A-1R-4-A | 100 | 110 | 5.5 | 5.6 |  | no veins | 0 | no open fracture | 0
376-U1528A-1R-4-A | 110 | 120 | 5.6 | 5.7 |  | no veins | 0 | no open fracture | 0
376-U1528A-1R-4-A | 120 | 130 | 5.7 | 5.8 |  | no veins | 0 | no open fracture | 0
376-U1528A-1R-4-A | 130 | 139 | 5.8 | 5.89 |  | no veins | 0 | no open fracture | 0
376-U1528A-1R-CC-A | 0 | 10 | 5.89 | 5.99 |  | no veins | 0 | no open fracture | 0
376-U1528A-1R-CC-A | 10 | 14 | 5.99 | 6.03 |  | no veins | 0 | no open fracture | 0
376-U1528A-4R-1-A | 0 | 10 | 16.2 | 16.3 |  | 1-5 per 10 cm | 2 | no open fracture | 0
376-U1528A-4R-1-A | 10 | 20 | 16.3 | 16.4 |  | 10-20 per 10 cm | 4 | no open fracture | 0
376-U1528A-4R-1-A | 20 | 30 | 16.4 | 16.5 |  | 1-5 per 10 cm | 2 | no open fracture | 0
376-U1528A-4R-1-A | 30 | 39 | 16.5 | 16.59 |  | no veins | 0 | no open fracture | 0
376-U1528A-5R-1-A | 0 | 10 | 25.8 | 25.9 |  | >20 per 10 cm | 5 | no open fracture | 0
376-U1528A-5R-1-A | 10 | 20 | 25.9 | 26 |  | no veins | 0 | no open fracture | 0
376-U1528A-5R-1-A | 20 | 23 | 26 | 26.03 |  | 1-5 per 10 cm | 2 | no open fracture | 0
376-U1528A-6R-1-A | 0 | 10 | 35.4 | 35.5 |  | no veins | 0 | no open fracture | 0
376-U1528A-6R-1-A | 10 | 20 | 35.5 | 35.6 |  | no veins | 0 | no open fracture | 0
376-U1528A-6R-1-A | 20 | 30 | 35.6 | 35.7 |  | 1-5 per 10 cm | 2 | no open fracture | 0
376-U1528A-6R-1-A | 30 | 40 | 35.7 | 35.8 |  | 1-5 per 10 cm | 2 | no open fracture | 0
376-U1528A-6R-1-A | 40 | 50 | 35.8 | 35.9 |  | 1-5 per 10 cm | 2 | no open fracture | 0
376-U1528A-7R-1-A | 0 | 10 | 45 | 45.1 |  | 1-5 per 10 cm | 2 | no open fracture | 0
376-U1528A-7R-1-A | 10 | 20 | 45.1 | 45.2 |  | no veins | 0 | no open fracture | 0
376-U1528A-7R-1-A | 20 | 30 | 45.2 | 45.3 |  | no veins | 0 | no open fracture | 0
376-U1528A-7R-1-A | 30 | 40 | 45.3 | 45.4 |  | no veins | 0 | no open fracture | 0
376-U1528A-7R-1-A | 40 | 50 | 45.4 | 45.5 |  | 1-5 per 10 cm | 2 | no open fracture | 0
376-U1528A-7R-1-A | 50 | 60 | 45.5 | 45.6 |  | 1-5 per 10 cm | 2 | no open fracture | 0
376-U1528A-7R-1-A | 60 | 70 | 45.6 | 45.7 |  | 1-5 per 10 cm | 2 | no open fracture | 0
376-U1528A-7R-1-A | 70 | 80 | 45.7 | 45.8 |  | <1 per 10 cm | 1 | no open fracture | 0
376-U1528A-7R-1-A | 80 | 90 | 45.8 | 45.9 |  | 1-5 per 10 cm | 2 | no open fracture | 0
376-U1528A-7R-1-A | 90 | 100 | 45.9 | 46 |  | no veins | 0 | no open fracture | 0
376-U1528A-7R-1-A | 100 | 110 | 46 | 46.1 |  | no veins | 0 | no open fracture | 0
376-U1528A-7R-1-A | 110 | 120 | 46.1 | 46.2 |  | no veins | 0 | no open fracture | 0
376-U1528A-7R-1-A | 120 | 129 | 46.2 | 46.29 |  | no veins | 0 | no open fracture | 0
376-U1528A-7R-2-A | 0 | 10 | 46.29 | 46.39 |  | no veins | 0 | no open fracture | 0
376-U1528A-7R-2-A | 10 | 20 | 46.39 | 46.49 |  | no veins | 0 | no open fracture | 0
376-U1528A-7R-2-A | 20 | 30 | 46.49 | 46.59 |  | 1-5 per 10 cm | 2 | no open fracture | 0
376-U1528A-7R-2-A | 30 | 40 | 46.59 | 46.69 |  | 1-5 per 10 cm | 2 | no open fracture | 0
376-U1528A-7R-2-A | 40 | 46 | 46.69 | 46.75 |  | <1 per 10 cm | 1 | no open fracture | 0
376-U1528A-8R-1-A | 0 | 10 | 49.8 | 49.9 |  | <1 per 10 cm | 1 | no open fracture | 0
376-U1528A-8R-1-A | 10 | 20 | 49.9 | 50 |  | 1-5 per 10 cm | 2 | no open fracture | 0
376-U1528A-8R-1-A | 20 | 30 | 50 | 50.1 |  | 1-5 per 10 cm | 2 | no open fracture | 0
376-U1528A-8R-1-A | 30 | 40 | 50.1 | 50.2 |  | <1 per 10 cm | 1 | no open fracture | 0
376-U1528A-8R-1-A | 40 | 50 | 50.2 | 50.3 |  | 1-5 per 10 cm | 2 | no open fracture | 0
376-U1528A-8R-1-A | 50 | 60 | 50.3 | 50.4 |  | 1-5 per 10 cm | 2 | no open fracture | 0
376-U1528A-8R-1-A | 60 | 70 | 50.4 | 50.5 |  | no veins | 0 | no open fracture | 0
376-U1528A-8R-1-A | 70 | 80 | 50.5 | 50.6 |  | no veins | 0 | no open fracture | 0
376-U1528A-8R-1-A | 80 | 90 | 50.6 | 50.7 |  | no veins | 0 | no open fracture | 0
376-U1528A-8R-1-A | 90 | 100 | 50.7 | 50.8 |  | 1-5 per 10 cm | 2 | no open fracture | 0
376-U1528A-8R-1-A | 100 | 110 | 50.8 | 50.9 |  | <1 per 10 cm | 1 | no open fracture | 0
376-U1528A-8R-1-A | 110 | 120 | 50.9 | 51 |  | 1-5 per 10 cm | 2 | no open fracture | 0
376-U1528A-8R-1-A | 120 | 124 | 51 | 51.04 |  | no veins | 0 | no open fracture | 0
376-U1528A-9R-1-A | 0 | 10 | 54.6 | 54.7 |  | <1 per 10 cm | 1 | no open fracture | 0
376-U1528A-9R-1-A | 10 | 20 | 54.7 | 54.8 |  | 1-5 per 10 cm | 2 | no open fracture | 0
376-U1528A-9R-1-A | 20 | 30 | 54.8 | 54.9 |  | 1-5 per 10 cm | 2 | no open fracture | 0
376-U1528A-9R-1-A | 30 | 40 | 54.9 | 55 |  | 1-5 per 10 cm | 2 | no open fracture | 0
376-U1528A-9R-1-A | 40 | 50 | 55 | 55.1 |  | 5-10 per 10 cm | 3 | no open fracture | 0
376-U1528A-9R-1-A | 50 | 60 | 55.1 | 55.2 |  | <1 per 10 cm | 1 | no open fracture | 0
376-U1528A-9R-1-A | 60 | 70 | 55.2 | 55.3 |  | no veins | 0 | no open fracture | 0
376-U1528A-9R-1-A | 70 | 80 | 55.3 | 55.4 |  | 1-5 per 10 cm | 2 | no open fracture | 0
376-U1528A-9R-1-A | 80 | 90 | 55.4 | 55.5 |  | 1-5 per 10 cm | 2 | no open fracture | 0
376-U1528A-9R-1-A | 90 | 100 | 55.5 | 55.6 |  | no veins | 0 | no open fracture | 0
376-U1528A-9R-1-A | 100 | 110 | 55.6 | 55.7 |  | no veins | 0 | no open fracture | 0
376-U1528A-9R-1-A | 110 | 120 | 55.7 | 55.8 |  | no veins | 0 | no open fracture | 0
376-U1528A-9R-1-A | 120 | 130 | 55.8 | 55.9 |  | no veins | 0 | no open fracture | 0
376-U1528A-9R-1-A | 130 | 140 | 55.9 | 56 |  | no veins | 0 | no open fracture | 0
376-U1528A-9R-1-A | 140 | 150 | 56 | 56.1 |  | 1-5 per 10 cm | 2 | no open fracture | 0
376-U1528A-9R-2-A | 0 | 10 | 56.1 | 56.2 |  | 1-5 per 10 cm | 2 | no open fracture | 0
376-U1528A-9R-2-A | 10 | 20 | 56.2 | 56.3 |  | no veins | 0 | no open fracture | 0
376-U1528A-9R-2-A | 20 | 30 | 56.3 | 56.4 |  | no veins | 0 | no open fracture | 0
376-U1528A-9R-2-A | 30 | 40 | 56.4 | 56.5 |  | no veins | 0 | no open fracture | 0
376-U1528A-9R-2-A | 40 | 50 | 56.5 | 56.6 |  | 1-5 per 10 cm | 2 | no open fracture | 0
376-U1528A-9R-2-A | 50 | 60 | 56.6 | 56.7 |  | 1-5 per 10 cm | 2 | no open fracture | 0
376-U1528A-9R-2-A | 60 | 70 | 56.7 | 56.8 |  | 1-5 per 10 cm | 2 | no open fracture | 0
376-U1528A-9R-2-A | 70 | 80 | 56.8 | 56.9 |  | 1-5 per 10 cm | 2 | no open fracture | 0
376-U1528A-9R-2-A | 80 | 90 | 56.9 | 57 |  | 1-5 per 10 cm | 2 | no open fracture | 0
376-U1528A-9R-2-A | 90 | 100 | 57 | 57.1 |  | 1-5 per 10 cm | 2 | no open fracture | 0
376-U1528A-9R-2-A | 100 | 110 | 57.1 | 57.2 |  | 1-5 per 10 cm | 2 | no open fracture | 0
376-U1528A-9R-2-A | 110 | 120 | 57.2 | 57.3 |  | 1-5 per 10 cm | 2 | no open fracture | 0
376-U1528A-9R-2-A | 120 | 130 | 57.3 | 57.4 |  | 1-5 per 10 cm | 2 | no open fracture | 0
376-U1528A-9R-2-A | 130 | 140 | 57.4 | 57.5 |  | 1-5 per 10 cm | 2 | no open fracture | 0
376-U1528A-9R-2-A | 140 | 150 | 57.5 | 57.6 |  | 1-5 per 10 cm | 2 | no open fracture | 0
376-U1528A-9R-3-A | 0 | 10 | 57.6 | 57.7 |  | 1-5 per 10 cm | 2 | no open fracture | 0
376-U1528A-9R-3-A | 10 | 20 | 57.7 | 57.8 |  | 1-5 per 10 cm | 2 | no open fracture | 0
376-U1528A-9R-3-A | 20 | 30 | 57.8 | 57.9 |  | 1-5 per 10 cm | 2 | no open fracture | 0
376-U1528A-9R-3-A | 30 | 40 | 57.9 | 58 |  | 1-5 per 10 cm | 2 | no open fracture | 0
376-U1528A-9R-3-A | 40 | 50 | 58 | 58.1 |  | 1-5 per 10 cm | 2 | no open fracture | 0
376-U1528A-9R-3-A | 50 | 57 | 58.1 | 58.17 |  | 1-5 per 10 cm | 2 | no open fracture | 0
376-U1528A-10R-1-A | 0 | 10 | 59.4 | 59.5 |  | 1-5 per 10 cm | 2 | no open fracture | 0
376-U1528A-10R-1-A | 10 | 20 | 59.5 | 59.6 |  | 1-5 per 10 cm | 2 | no open fracture | 0
376-U1528A-10R-1-A | 20 | 30 | 59.6 | 59.7 |  | 1-5 per 10 cm | 2 | no open fracture | 0
376-U1528A-10R-1-A | 30 | 40 | 59.7 | 59.8 |  | 1-5 per 10 cm | 2 | no open fracture | 0
376-U1528A-10R-1-A | 40 | 50 | 59.8 | 59.9 |  | <1 per 10 cm | 1 | no open fracture | 0
376-U1528A-10R-1-A | 50 | 60 | 59.9 | 60 |  | <1 per 10 cm | 1 | no open fracture | 0
376-U1528A-10R-1-A | 60 | 70 | 60 | 60.1 |  | 1-5 per 10 cm | 2 | no open fracture | 0
376-U1528A-10R-1-A | 70 | 80 | 60.1 | 60.2 |  | 1-5 per 10 cm | 2 | no open fracture | 0
376-U1528A-10R-1-A | 80 | 90 | 60.2 | 60.3 |  | 1-5 per 10 cm | 2 | no open fracture | 0
376-U1528A-10R-1-A | 90 | 100 | 60.3 | 60.4 |  | 1-5 per 10 cm | 2 | no open fracture | 0
376-U1528A-10R-1-A | 100 | 110 | 60.4 | 60.5 |  | <1 per 10 cm | 1 | no open fracture | 0
376-U1528A-10R-1-A | 110 | 120 | 60.5 | 60.6 |  | <1 per 10 cm | 1 | no open fracture | 0
376-U1528A-10R-1-A | 120 | 130 | 60.6 | 60.7 |  | <1 per 10 cm | 1 | no open fracture | 0
376-U1528A-10R-1-A | 130 | 140 | 60.7 | 60.8 |  | <1 per 10 cm | 1 | no open fracture | 0
376-U1528A-10R-1-A | 140 | 150 | 60.8 | 60.9 |  | 1-5 per 10 cm | 2 | no open fracture | 0
376-U1528A-10R-2-A | 0 | 10 | 60.9 | 61 |  | 1-5 per 10 cm | 2 | no open fracture | 0
376-U1528A-10R-2-A | 10 | 20 | 61 | 61.1 |  | 1-5 per 10 cm | 2 | no open fracture | 0
376-U1528A-10R-2-A | 20 | 30 | 61.1 | 61.2 |  | 1-5 per 10 cm | 2 | no open fracture | 0
376-U1528A-10R-2-A | 30 | 40 | 61.2 | 61.3 |  | 1-5 per 10 cm | 2 | no open fracture | 0
376-U1528A-10R-2-A | 40 | 50 | 61.3 | 61.4 |  | 1-5 per 10 cm | 2 | no open fracture | 0
376-U1528A-10R-2-A | 50 | 60 | 61.4 | 61.5 |  | 1-5 per 10 cm | 2 | no open fracture | 0
376-U1528A-10R-2-A | 60 | 70 | 61.5 | 61.6 |  | 1-5 per 10 cm | 2 | no open fracture | 0
376-U1528A-10R-2-A | 70 | 80 | 61.6 | 61.7 |  | <1 per 10 cm | 1 | no open fracture | 0
376-U1528A-10R-2-A | 80 | 90 | 61.7 | 61.8 |  | <1 per 10 cm | 1 | no open fracture | 0
376-U1528A-10R-2-A | 90 | 97 | 61.8 | 61.87 |  | 1-5 per 10 cm | 2 | no open fracture | 0
376-U1528A-11R-1-A | 0 | 10 | 64.2 | 64.3 |  | <1 per 10 cm | 1 | no open fracture | 0
376-U1528A-11R-1-A | 10 | 20 | 64.3 | 64.4 |  | 1-5 per 10 cm | 2 | no open fracture | 0
376-U1528A-11R-1-A | 20 | 22 | 64.4 | 64.42 |  | no veins | 0 | no open fracture | 0
376-U1528A-12R-1-A | 0 | 10 | 69 | 69.1 |  | 5-10 per 10 cm | 3 | no open fracture | 0
376-U1528A-12R-1-A | 10 | 20 | 69.1 | 69.2 |  | 5-10 per 10 cm | 3 | no open fracture | 0
376-U1528A-12R-1-A | 20 | 30 | 69.2 | 69.3 |  | 5-10 per 10 cm | 3 | no open fracture | 0
376-U1528A-12R-1-A | 30 | 40 | 69.3 | 69.4 |  | 10-20 per 10 cm | 4 | no open fracture | 0
376-U1528A-12R-1-A | 40 | 50 | 69.4 | 69.5 |  | 10-20 per 10 cm | 4 | no open fracture | 0
376-U1528A-12R-1-A | 50 | 58 | 69.5 | 69.58 |  | 10-20 per 10 cm | 4 | no open fracture | 0
376-U1528A-13R-1-A | 0 | 10 | 73.8 | 73.9 |  | >20 per 10 cm | 5 | no open fracture | 0
376-U1528A-13R-1-A | 10 | 20 | 73.9 | 74 |  | >20 per 10 cm | 5 | no open fracture | 0
376-U1528A-13R-1-A | 20 | 30 | 74 | 74.1 |  | >20 per 10 cm | 5 | no open fracture | 0
376-U1528A-13R-1-A | 30 | 40 | 74.1 | 74.2 |  | 10-20 per 10 cm | 4 | no open fracture | 0
376-U1528A-13R-1-A | 40 | 50 | 74.2 | 74.3 |  | >20 per 10 cm | 5 | no open fracture | 0
376-U1528A-13R-1-A | 50 | 60 | 74.3 | 74.4 |  | >20 per 10 cm | 5 | no open fracture | 0
376-U1528A-13R-1-A | 60 | 70 | 74.4 | 74.5 |  | >20 per 10 cm | 5 | no open fracture | 0
376-U1528A-13R-1-A | 70 | 80 | 74.5 | 74.6 |  | >20 per 10 cm | 5 | no open fracture | 0
376-U1528A-13R-1-A | 80 | 90 | 74.6 | 74.7 |  | >20 per 10 cm | 5 | no open fracture | 0
376-U1528A-13R-1-A | 90 | 97 | 74.7 | 74.77 |  | >20 per 10 cm | 5 | no open fracture | 0
376-U1528A-14R-1-A | 0 | 10 | 78.6 | 78.7 |  | no veins | 0 | no open fracture | 0
376-U1528A-14R-1-A | 10 | 20 | 78.7 | 78.8 |  | 1-5 per 10 cm | 2 | no open fracture | 0
376-U1528A-14R-1-A | 20 | 30 | 78.8 | 78.9 |  | no veins | 0 | no open fracture | 0
376-U1528A-14R-1-A | 30 | 40 | 78.9 | 79 |  | no veins | 0 | no open fracture | 0
376-U1528A-14R-1-A | 40 | 50 | 79 | 79.1 |  | no veins | 0 | no open fracture | 0
376-U1528A-14R-1-A | 50 | 58 | 79.1 | 79.18 |  | 1-5 per 10 cm | 2 | no open fracture | 0
376-U1528A-15R-1-A | 0 | 10 | 83.4 | 83.5 |  | 10-20 per 10 cm | 4 | no open fracture | 0
376-U1528A-15R-1-A | 10 | 17 | 83.5 | 83.57 |  | 10-20 per 10 cm | 4 | no open fracture | 0

## structure
Sample | Top [cm] | Bottom [cm] | Top Depth [m] | Bottom Depth [m] | Fracture type | Fold type | Type of Fault Rock | Fault Rock Cohesiveness | Fault Damage Zone Thickness [cm] | Type and sense of shear | Offset [cm] | Clast size [mm] | Clast/matrix ratio in fault rock (%) | Clast morphology | Brittle deformation intensity | Brittle deformation intensity rank | Fracture morphology | Fracture thickness [cm] | Intensity of crystal-plastic deformation | Intensity of crystal-plastic deformation rank | MF or VF intensity | MF or VF intensity rank | Apparent dip angle 1 [deg] | Apparent dip azimuth 1 [deg] | Apparent dip angle 2 [deg] | Apparent dip azimuth 2 [deg] | Dip azimuth calculated in CRF [deg] | Dip angle calculated in CRF [deg] | Dip azimuth measured in CRF [deg] | Dip angle measured in CRF [deg] | Slickenside trend [deg] | Slickenside plunge [deg] | Rake angle [deg] | Rake ref. direction [%deg] | Structure comment | Ship File Links | Shore File Links | File Data
376-U1528A-1R-1-A | 0 | 150 | 0 | 1.5 | [10 empty] | undeformed | 0 |  |  | undeformed | 0 | isotropic | 0
376-U1528A-1R-2-A | 0 | 150 | 1.5 | 3 | [10 empty] | undeformed | 0 |  |  | undeformed | 0 | isotropic | 0
376-U1528A-1R-3-A | 0 | 150 | 3 | 4.5 | [10 empty] | undeformed | 0 |  |  | undeformed | 0 | weak | 1 | [12 empty] | larger volcanic clasts have elongate vesicles.
376-U1528A-1R-4-A | 0 | 139 | 4.5 | 5.89 | [10 empty] | undeformed | 0 |  |  | undeformed | 0 | isotropic | 0
376-U1528A-1R-CC-A | 0 | 14 | 5.89 | 6.03 | [10 empty] | undeformed | 0 |  |  | undeformed | 0 | isotropic | 0
376-U1528A-3G-1-A | 0 | 150 | 16.2 | 17.7 | [10 empty] | undeformed | 0 |  |  | undeformed | 0 | isotropic | 0
376-U1528A-3G-2-A | 0 | 150 | 17.7 | 19.2 | [10 empty] | undeformed | 0 |  |  | undeformed | 0 | isotropic | 0
376-U1528A-3G-3-A | 0 | 101 | 19.2 | 20.21 | [10 empty] | undeformed | 0 |  |  | undeformed | 0 | isotropic | 0
376-U1528A-3G-CC-A | 0 | 12 | 21.16 | 21.28 | [10 empty] | undeformed | 0 |  |  | undeformed | 0 | isotropic | 0
376-U1528A-4R-1-A | 0 | 39 | 16.2 | 16.59 | [10 empty] | undeformed | 0 |  |  | undeformed | 0 | weak | 1 | [12 empty] | larger volcanic clasts have elongate vesicles.
376-U1528A-5R-1-A | 0 | 23 | 25.8 | 26.03 | [10 empty] | undeformed | 0 |  |  | undeformed | 0 | isotropic | 0
376-U1528A-6R-1-A | 0 | 50 | 35.4 | 35.9 | [10 empty] | undeformed | 0 |  |  | undeformed | 0 | isotropic | 0
376-U1528A-7R-1-A | 0 | 129 | 45 | 46.29 | [10 empty] | undeformed | 0 |  |  | undeformed | 0 | isotropic | 0
376-U1528A-7R-2-A | 0 | 46 | 46.29 | 46.75 | [10 empty] | undeformed | 0 |  |  | undeformed | 0 | isotropic | 0
376-U1528A-8R-1-A | 0 | 124 | 49.8 | 51.04 | [10 empty] | undeformed | 0 |  |  | undeformed | 0 | isotropic | 0
376-U1528A-9R-1-A | 0 | 150 | 54.6 | 56.1 | [10 empty] | undeformed | 0 |  |  | undeformed | 0 | isotropic | 0
376-U1528A-9R-2-A | 0 | 150 | 56.1 | 57.6 | [10 empty] | undeformed | 0 |  |  | undeformed | 0 | isotropic | 0
376-U1528A-9R-3-A | 0 | 57 | 57.6 | 58.17 | [10 empty] | undeformed | 0 |  |  | undeformed | 0 | isotropic | 0
376-U1528A-10R-1-A | 0 | 150 | 59.4 | 60.9 | [10 empty] | undeformed | 0 |  |  | undeformed | 0 | isotropic | 0
376-U1528A-10R-2-A | 0 | 97 | 60.9 | 61.87 | [10 empty] | undeformed | 0 |  |  | undeformed | 0 | isotropic | 0
376-U1528A-11R-1-A | 0 | 22 | 64.2 | 64.42 | [10 empty] | undeformed | 0 |  |  | undeformed | 0 | isotropic | 0
376-U1528A-12R-1-A | 0 | 58 | 69 | 69.58 | [10 empty] | undeformed | 0 |  |  | undeformed | 0 | isotropic | 0
376-U1528A-13R-1-A | 0 | 97 | 73.8 | 74.77 | [10 empty] | undeformed | 0 |  |  | undeformed | 0 | weak | 1 | [12 empty] | some volcanic clasts have elongated vesicles.
376-U1528A-14R-1-A | 0 | 58 | 78.6 | 79.18 | [10 empty] | undeformed | 0 |  |  | undeformed | 0 | weak | 1 | [12 empty] | some volcanic clasts have elongated vesicles.
376-U1528A-15R-1-A | 0 | 17 | 83.4 | 83.57 | [10 empty] | undeformed | 0 |  |  | undeformed | 0 | isotropic | 0

## section_unit_sum
Sample | Top [cm] | Bottom [cm] | Top Depth [m] | Bottom Depth [m] | Lithological unit number | List of pieces in unit (read only) | Lithology name(s) | Unit summary | Additional unit comments | Ship File Links | Shore File Links | File Data
376-U1528A-1R-1-A | 0 | 150 | 0 | 1.5 | 1 |  | polymict lapilli tephra | 376-U1528A-1R-1-A, 0-150 cm UNIT: 1 SUBUNIT: - LITHOLOGY: lapilli tephra COLOR: bluish gray TEXTURE: polymict CLASTS: different clasts <2mm, grey and white UPPER CONTACT: not recovered LOWER CONTACT: not recovered ALTERATION: Slight alteration (presence of native sulfur globules) and minor pyrite VEINS: None. STRUCTURE: None.
376-U1528A-1R-2-A | 0 | 120 | 1.5 | 2.7 | 1 |  | polymict lapilli tephra | 376-U1528A-1R-2-A, 0-120 cm UNIT: 1 SUBUNIT: - LITHOLOGY: lapilli tephra COLOR: bluish gray TEXTURE: polymict CLASTS: white volcanic clasts are subrounded; grey clasts are subangular UPPER CONTACT not recovered LOWER CONTACT: not recovered ALTERATION: Slight alteration (presence of native sulfur globules) and minor pyrite VEINS: None. STRUCTURE: None.
376-U1528A-1R-3-A | 0 | 130 | 3 | 4.3 | 1 |  | polymict lapilli tephra with blocks-bombs | 376-U1528A-1R-3-A, 0-130 cm UNIT: 1 SUBUNIT: - LITHOLOGY: lapilli tephra with blocks-bombs COLOR: bluish gray TEXTURE: polymict CLASTS: contains blocks of angular, variably altered volcanics: (1) black, fresh, plagioclase-phyric with sulfur on surface and in vesicles; (2) medium-gray with disseminated sulfur in vesicles; and (3) light-gray, fine-grained UPPER CONTACT not recovered LOWER CONTACT: not recovered ALTERATION: Slight alteration (presence of native sulfur globules) and minor pyrite VEINS: None. STRUCTURE: Weak volcanic fabric defined by elongated vesicles within volcanic clasts; fabric does not have a shared orientation between clasts.
376-U1528A-1R-4-A | 0 | 139 | 4.5 | 5.89 | 1 |  | polymict lapilli tephra | 376-U1528A-1R-4-A, 0-139 cm UNIT: 1 SUBUNIT: - LITHOLOGY: lapilli tephra COLOR: bluish gray TEXTURE: polymict CLASTS: felsic volcanic breccia clast UPPER CONTACT not recovered LOWER CONTACT: not recovered ALTERATION: Slight alteration (presence of native sulfur globules) and minor pyrite VEINS: None. STRUCTURE: None.
376-U1528A-1R-CC-A | 0 | 14 | 5.89 | 6.03 | 1 |  | polymict lapilli tephra | 376-U1528A-1R-CC-A, 0-14 cm UNIT: 1 SUBUNIT: - LITHOLOGY: lapilli tephra COLOR: bluish gray TEXTURE: polymict CLASTS: UPPER CONTACT not recovered LOWER CONTACT: not recovered ALTERATION: Slight alteration (presence of native sulfur globules) and minor pyrite VEINS: None. STRUCTURE: None.
376-U1528A-4R-1-A | 0 | 39 | 16.2 | 16.59 | 2 |  | medium, monomict lapilli tephra with blocks-bombs | 376-U1528A-4R-1-A, 0-39 cm UNIT: 2 SUBUNIT: - LITHOLOGY: lapilli tephra with blocks-bombs COLOR: light gray TEXTURE: medium, monomict CLASTS: Clasts contain elongate vesicles that are filled with secondary alteration minerals. Remnant phenocrysts were present in some clasts, but they are unrecognizable. UPPER CONTACT not recovered LOWER CONTACT: not recovered ALTERATION: pervasively altered to silica, clay, disseminated py and native sulfur VEINS: None. STRUCTURE: Weak volcanic fabric defined by elongated vesicles within volcanic clasts; fabric does not have a shared orientation between clasts.
376-U1528A-5R-1-A | 0 | 6 | 25.8 | 25.86 | 2 |  | coarse lapilli tephra | 376-U1528A-5R-1-A, 0-6 cm UNIT: 2 SUBUNIT: - LITHOLOGY: lapilli tephra COLOR: very dark bluish gray TEXTURE: coarse CLASTS: Very altered volcanic clast with dark-colored stockwork fabric. Elongate vesicles filled with silica and pyrite. UPPER CONTACT not recovered LOWER CONTACT: not recovered ALTERATION: pervasive, moderate clay-silica alteration, disseminated py VEINS: None. STRUCTURE: None.
376-U1528A-5R-1-A | 6 | 23 | 25.86 | 26.03 | 2 |  | matrix-supported, polymict lapilli-tuff | 376-U1528A-5R-1-A, 6-23 cm UNIT: 2 SUBUNIT: - LITHOLOGY: lapilli-tuff COLOR: gray TEXTURE: matrix-supported, polymict CLASTS: 2 clasts: 1) Subrounded, fine-grained dark highly-altered vesicular volcaniclastic with a stockwork fabric. 2) Subrounded, fine-grained intensely silicified rock. Some contain altered remnant crystals. UPPER CONTACT not recovered LOWER CONTACT: not recovered ALTERATION: patchy alteration, with abundant clay, lesser silica, pyrite VEINS: None. STRUCTURE: None.
376-U1528A-6R-1-A | 0 | 50 | 35.4 | 35.9 | 2 |  | clast-supported lapillistone | 376-U1528A-6R-1-A, 0-50 cm UNIT: 2 SUBUNIT: - LITHOLOGY: lapillistone COLOR: gray TEXTURE: clast-supported CLASTS: The composition of clasts is not recognisible due to intense alteration. UPPER CONTACT not recovered LOWER CONTACT: not recovered ALTERATION: moderately to highly altered to clay, with lesser silica, sulfate and pyrite VEINS: Anhydrite+gypsum+clay veins. STRUCTURE: None.
376-U1528A-7R-1-A | 0 | 129 | 45 | 46.29 | 2 |  | clast-supported lapillistone | 376-U1528A-7R-1-A, 0-129 cm UNIT: 2 SUBUNIT: - LITHOLOGY: lapillistone COLOR: gray TEXTURE: clast-supported CLASTS: Original composition of clasts is not discernable. Clasts surrounded by chalcedony rims. Intense silicification of clasts, but some maintain volcanic characteristics such as remnant phenocrysts. UPPER CONTACT not recovered LOWER CONTACT: not recovered ALTERATION: vuggy, moderately to highly altered to clay, with lesser silica, sulfate, pyrite and native sulfur infilling vugs VEINS: Anhydrite+gypsum+/-pyrite veins. STRUCTURE: None.
376-U1528A-7R-2-A | 0 | 46 | 46.29 | 46.75 | 2 |  | clast-supported lapillistone | 376-U1528A-7R-2-A, 0-46 cm UNIT: 2 SUBUNIT: - LITHOLOGY: lapillistone COLOR: light gray TEXTURE: clast-supported CLASTS: Original composition of clasts is not discernable. Clasts surrounded by chalcedony rims. Intense silicification of clasts, but some maintain volcanic characteristics such as remnant phenocrysts. UPPER CONTACT not recovered LOWER CONTACT: not recovered ALTERATION: vuggy, moderately to highly altered to clay, with lesser silica, sulfate, pyrite and native sulfur infilling vugs VEINS: Anhydrite+gypsum veins. STRUCTURE: None.
376-U1528A-8R-1-A | 0 | 124 | 49.8 | 51.04 | 2 |  | clast-supported, monomict lapillistone | 376-U1528A-8R-1-A, 0-124 cm UNIT: 2 SUBUNIT: - LITHOLOGY: lapillistone COLOR: gray TEXTURE: clast-supported, monomict CLASTS: Original composition of clasts is not discernable. Clasts surrounded by chalcedony rims. Intense silicification of clasts, but some maintain volcanic characteristics such as remnant phenocrysts. UPPER CONTACT not recovered LOWER CONTACT: not recovered ALTERATION: vuggy, moderately to highly altered to clay, with lesser silica, sulfate, pyrite and native sulfur infilling vugs VEINS: Anhydrite+gypsum+/-native sulfur adn silica+clay veins. STRUCTURE: None.
376-U1528A-9R-1-A | 0 | 150 | 54.6 | 56.1 | 2 |  | clast-supported, monomict lapillistone | 376-U1528A-9R-1-A, 0-150 cm UNIT: 2 SUBUNIT: - LITHOLOGY: lapillistone COLOR: gray TEXTURE: clast-supported, monomict CLASTS: Original composition of clasts is not discernable. Clasts surrounded by chalcedony rims. Intense silicification of clasts, but some maintain volcanic characteristics such as remnant phenocrysts. UPPER CONTACT not recovered LOWER CONTACT: not recovered ALTERATION: moderately to highly altered to clay, with lesser silica. Sulfate and native sulfur infilling vugs, minor disseminated pyrite throughout VEINS: Anhydrite+gypsum+/-native sulfur veins. STRUCTURE: None.
376-U1528A-9R-2-A | 0 | 150 | 56.1 | 57.6 | 2 |  | clast-supported, monomict lapillistone | 376-U1528A-9R-2-A, 0-150 cm UNIT: 2 SUBUNIT: - LITHOLOGY: lapillistone COLOR: light gray TEXTURE: clast-supported, monomict CLASTS: Original composition of clasts is not discernable. Intense silicification of clasts. Outline of feldspar phenocryst can be visible in the clasts. UPPER CONTACT not recovered LOWER CONTACT: not recovered ALTERATION: bleached to a light white/buff, abundant silica, clay, with anhydrite, native sulfur and pyrite infilling vugs and fractures VEINS: Silica+clay+pyrite and anhydrite+gypsum+/-native sulfur veins. STRUCTURE: None.
376-U1528A-9R-3-A | 0 | 57 | 57.6 | 58.17 | 2 |  | clast-supported, monomict lapillistone | 376-U1528A-9R-3-A, 0-57 cm UNIT: 2 SUBUNIT: - LITHOLOGY: lapillistone COLOR: light gray TEXTURE: clast-supported, monomict CLASTS: Original composition of clasts is not discernable. Intense silicification of clasts. Outline of feldspar phenocryst can be visible in the clasts. UPPER CONTACT not recovered LOWER CONTACT: not recovered ALTERATION: bleached to a light white/buff, abundant silica, clay, with anhydrite, native sulfur and pyrite infilling vugs and fractures VEINS: Anhydrite+gypsum+pyrite veins. STRUCTURE: None.
376-U1528A-10R-1-A | 0 | 76 | 59.4 | 60.16 | 2 |  | clast-supported, monomict lapillistone | 376-U1528A-10R-1-A, 0-76 cm UNIT: 2 SUBUNIT: - LITHOLOGY: lapillistone COLOR: light bluish gray TEXTURE: clast-supported, monomict CLASTS: Original composition of clasts is not discernable. Intense silicification of clasts. Outline of feldspar phenocryst can be visible in the clasts. Zoned alteration degrees in the clasts. Phenocrysts in the clasts are replaced to silica. UPPER CONTACT not recovered LOWER CONTACT: not recovered ALTERATION: light gray alteration, abundant silica, clay, with anhydrite, native sulfur and pyrite infilling vugs and fractures VEINS: Anhydrite+gypsum+/-native sulfur veins. STRUCTURE: None.
376-U1528A-10R-1-A | 76 | 150 | 60.16 | 60.9 | 2 |  | clast-supported, polymict lapillistone | 376-U1528A-10R-1-A, 76-150 cm UNIT: 2 SUBUNIT: - LITHOLOGY: lapillistone COLOR: light bluish gray TEXTURE: clast-supported, polymict CLASTS: Original composition of clasts is not discernable. Intense silicification of clasts. Clast 1) outline of feldspar phenocryst can be visible in the clasts. Zoned alteration degrees in the clasts. Phenocrysts in the clasts are replaced to silica. Clast 2) dark fine-grained highly altered volcanic clast sub-rounded. Fabrics of rounded inter-connected network. UPPER CONTACT not recovered LOWER CONTACT: not recovered ALTERATION: light gray alteration, abundant silica, clay, with anhydrite, native sulfur and pyrite infilling vugs and fractures VEINS: Anhydrite+gypsum+/-native sulfur veins. STRUCTURE: None.
376-U1528A-10R-2-A | 0 | 97 | 60.9 | 61.87 | 2 |  | clast-supported, polymict lapillistone | 376-U1528A-10R-2-A, 0-97 cm UNIT: 2 SUBUNIT: - LITHOLOGY: lapillistone COLOR: light bluish gray TEXTURE: clast-supported, polymict CLASTS: Original composition of clasts is not discernable. Intense silicification of clasts. Clast 1) outline of feldspar phenocryst can be visible in the clasts. Zoned alteration degrees in the clasts. Phenocrysts in the clasts are replaced to silica. Clast 2) dark fine-grained highly altered volcanic clast sub-angluar. UPPER CONTACT not recovered LOWER CONTACT: not recovered ALTERATION: pervasive light gray alteration, abundant silica, clay, with anhydrite, native sulfur and pyrite infilling vugs and fractures VEINS: Anhydrite+gypsum+/-pyrite veins. STRUCTURE: None.
376-U1528A-11R-1-A | 0 | 22 | 64.2 | 64.42 | 2 |  | clast-supported, polymict lapillistone | 376-U1528A-11R-1-A, 0-22 cm UNIT: 2 SUBUNIT: - LITHOLOGY: lapillistone COLOR: light bluish gray TEXTURE: clast-supported, polymict CLASTS: Original composition of clasts is not discernable. Intense silicification of clasts. Clast 1) outline of feldspar phenocryst can be visible in the clasts. Zoned alteration degrees in the clasts. Phenocrysts in the clasts are replaced to silica. Clast 2) light grey fine-grained highly altered volcanic clast sub-angluar. UPPER CONTACT not recovered LOWER CONTACT: not recovered ALTERATION: pervasive light gray alteration, abundant silica, clay, with anhydrite and pyrite infilling vugs and fractures VEINS: Anhydrite+gypsum+/-pyrite veins. STRUCTURE: None.
376-U1528A-12R-1-A | 0 | 58 | 69 | 69.58 | 2 |  | clast-supported, polymict lapillistone | 376-U1528A-12R-1-A, 0-58 cm UNIT: 2 SUBUNIT: - LITHOLOGY: lapillistone COLOR: bluish gray TEXTURE: clast-supported, polymict CLASTS: Original composition of clasts is not discernable. Intense silicification of clasts. Clast 1) altered volcanic, phenocrysts and some vesicles. 2) unknown, fine-grained, white. network of crosscutting veins thorugh clasts and matrix. UPPER CONTACT not recovered LOWER CONTACT: not recovered ALTERATION: pervasive light gray alteration, abundant silica, clay, with anhydrite and pyrite infilling vugs and fractures VEINS: Anhydrite+gypsum+/-pyrite veins. STRUCTURE: None.
376-U1528A-13R-1-A | 0 | 61 | 73.8 | 74.41 | 2 |  | volcaniclastic | 376-U1528A-13R-1-A, 0-61 cm UNIT: 2 SUBUNIT: - LITHOLOGY: volcaniclastic COLOR: bluish gray TEXTURE: CLASTS: original lithology not discernible. some of the apparent clasts could in fact be the matrix which is cross-cut by veins giving it a clast-like appearance (color of matrix and clasts almost the same) UPPER CONTACT not recovered LOWER CONTACT: not recovered ALTERATION: pervasive light gray alteration, abundant silica, clay, with anhydrite, and pyrite infilling vugs and fractures VEINS: Anhydrite+gypsum veins. STRUCTURE: Weak volcanic fabric defined by elongated vesicles within volcanic clasts; fabric does not have a shared orientation between clasts.
376-U1528A-13R-1-A | 61 | 97 | 74.41 | 74.77 | 2 |  | matrix-supported lapilli-tuff | 376-U1528A-13R-1-A, 61-97 cm UNIT: 2 SUBUNIT: - LITHOLOGY: lapilli-tuff COLOR: light bluish gray TEXTURE: matrix-supported CLASTS: larger white, vuggy clasts are probably of volcanic origin. distinction of clasts and matrix complicated due to crosscutting network of veins: individual small clasts surrounded by veins or matrix crosscut by veins?? UPPER CONTACT not recovered LOWER CONTACT: not recovered ALTERATION: pervasive light gray alteration, abundant silica, clay, with anhydrite, and pyrite infilling vugs and fractures VEINS: Anhydrite+gypsum veins. STRUCTURE: Weak volcanic fabric defined by elongated vesicles within volcanic clasts; fabric does not have a shared orientation between clasts.
376-U1528A-14R-1-A | 0 | 39 | 78.6 | 78.99 | 2 |  | matrix-supported, polymict lapilli-tuff with blocks-bombs | 376-U1528A-14R-1-A, 0-39 cm UNIT: 2 SUBUNIT: - LITHOLOGY: lapilli-tuff with blocks-bombs COLOR: light bluish gray TEXTURE: matrix-supported, polymict CLASTS: large volcanic clasts are vuggy and show different grades of alteration, large clasts have a light grey rim and a darker gray interoir, diss. sulfides and cross-cutting veins other clasts are fine-grained but of unknown origin due to intense alteration UPPER CONTACT not recovered LOWER CONTACT: not recovered ALTERATION: fracture-controlled bleached white-grey alteration dominated by silica. Abundant vugs with pyrite, fractures contain anhydrite and native sulfur VEINS: Anhydrite+gypsum veins. STRUCTURE: Weak volcanic fabric defined by elongated vesicles within volcanic clasts; fabric does not have a shared orientation between clasts.
376-U1528A-14R-1-A | 39 | 44 | 78.99 | 79.04 | 2 |  | polymict lapilli-ash | 376-U1528A-14R-1-A, 39-44 cm UNIT: 2 SUBUNIT: - LITHOLOGY: lapilli-ash COLOR: TEXTURE: polymict CLASTS: mixed from drilling and fall-in UPPER CONTACT not recovered LOWER CONTACT: not recovered ALTERATION: dark and bleached grains, minor disseminated pyrite VEINS: None. STRUCTURE: Weak volcanic fabric defined by elongated vesicles within volcanic clasts; fabric does not have a shared orientation between clasts.
376-U1528A-14R-1-A | 44 | 58 | 79.04 | 79.18 | 2 |  | matrix-supported, polymict lapilli-tuff with blocks-bombs | 376-U1528A-14R-1-A, 44-58 cm UNIT: 2 SUBUNIT: - LITHOLOGY: lapilli-tuff with blocks-bombs COLOR: light bluish gray TEXTURE: matrix-supported, polymict CLASTS: large volcanic clasts are vuggy and show different grades of alteration, large clasts have a light grey rim and a darker gray interoir, diss. sulfides and cross-cutting veins UPPER CONTACT not recovered LOWER CONTACT: not recovered ALTERATION: fracture-controlled bleached white-grey alteration dominated by silica. Abundant vugs with pyrite, fractures contain anhydrite and native sulfur VEINS: Anhydrite+gypsum+/- native sulfur vein. STRUCTURE: Weak volcanic fabric defined by elongated vesicles within volcanic clasts; fabric does not have a shared orientation between clasts.
376-U1528A-15R-1-A | 0 | 17 | 83.4 | 83.57 | 2 |  | volcaniclastic | 376-U1528A-15R-1-A, 0-17 cm UNIT: 2 SUBUNIT: - LITHOLOGY: volcaniclastic COLOR: bluish gray TEXTURE: CLASTS: original lithology not discernible. some of the apparent clasts could in fact be the matrix which is cross-cut by veins giving it a clast-like appearance (color of matrix and clasts almost the same) UPPER CONTACT not recovered LOWER CONTACT: not recovered ALTERATION: pervasive silica-clay alteration, with abundant anhydrite filling of vugs VEINS: None. STRUCTURE: None.

## core_sum
Sample | Top [cm] | Bottom [cm] | Top Depth [m] | Bottom Depth [m] | Description title | Summary description | Core age | Lithological unit | Ship File Links | Shore File Links | File Data
376-U1528A-1R | 0 | 603 | 0 | 6.03 |  | Polymict lapilli tephra with a few block-sized volcanic clasts in section 3 at 27-36 cm. Lapilli are mostly grey; white felsic lapilli are subordinate. Yellow globules of native sulfur are disseminated throughout the core. Original depositional structures destroyed by drilling.

## hole_sum
Sample | Top [cm] | Bottom [cm] | Top Depth [m] | Bottom Depth [m] | Lithological unit | Unit description | Lithology prefix | Lithology principal name | Lithoogy suffix | Lithology prefix+ name+ suffix [read only] | Average grain size | Average grain size rank [read only] | Max. grain size | Max. grain size rank [read only] | Drilling disturbance type | Bioturbation intensity | Bioturbation intensity rank [read only] | Layer, boundary, lamination, grading | Deformational structures | Clast abundance | Clast abundance rank | Diagenetic constituent | Unit Macrofossil abundance name | Ship File Links | Shore File Links | File Data
No Data