## drilling_dist
Sample | Top [cm] | Bottom [cm] | Top Depth [m] | Bottom Depth [m] | Drilling disturbance type | Drilling disturbance intensity | Drilling disturbance intensity rank (read only) | Drilling disturbance comment | Ship File Links | Shore File Links | File Data
376-U1531A-1R-1-A | 0 | 114 | 0 | 1.14 | fragmented | moderate | 4

## volcaniclastic_sedimentary
Sample | Top [cm] | Bottom [cm] | Top Depth [m] | Bottom Depth [m] | Lithologic unit (preliminary) | Sample domain number (if >1 domain) | Sample domain name (if >1 domain) | Domain relative abundance [%] | Degree of alteration | Lithology prefix | Lithology principal name | Lithology suffix | Lithology prefix+name+suffix [read only] | Lithology abundance [%] | Lithology color (Munsell) | Lithology lithification | Lithology ave. grain size class | Lithology ave. grain size rank [read only] | Lithology max. grain size class | Lithology max. grain size rank [read only] | General interval comment | Bottom contact or boundary geometry | Bottom contact or boundary definition | Bottom contact or boundary attitude | Layer or bedding thickness | Sorting | Grading | Sedimentary structure | Clasts (>2 mm) DOMINANT | Clasts (>2 mm) 2ND ORDER | Clasts (>2 mm) 3ND ORDER | Lithic clasts (>2 mm) DOMINANT | DOMINANT lithic roundness | Lithic clasts (>2 mm) 2ND ORDER | 2ND lithic roundness | Lithic clasts (>2 mm) 3RD ORDER | 3RD lithic roundness | Volcanic clasts (>2 mm) DOMINANT | DOMINANT volcanic clast roundness | Volcanic clasts (>2 mm) 2ND ORDER | 2ND volcanic clast roundness | Volcanic clasts (>2 mm) 3RD ORDER | 3RD volcanic clast roundness | Crystals (>2 mm) DOMINANT | DOMINANT crystal roundness | Crystals (>2 mm) 2ND ORDER | 2ND crystal roundness | Crystals (>2 mm) 3RD ORDER | 3RD crystal roundness | Clast comments | Matrix, fines (<2 mm) DOMINANT | Matrix, fines (<2 mm) 2ND ORDER | Matrix, fines (<2 mm) 3ND ORDER | Matrix sorting | Matrix abundance [%] | Matrix comments | Type and sense of shear | Apparent dip angle 1 [deg] | Apparent dip azimuth 1 [deg] | Apparent dip angle 2 [deg] | Apparent dip azimuth 2 [deg] | Dip azimuth calculated in CRF [deg] | Dip angle calculated in CRF [deg] | Dip azimuth measured in CRF [deg] | Dip angle measured in CRF [deg] | Slickenside trend [deg] | Slickenside plunge [deg] | Rake angle [deg] | Rake ref. direction [%deg] | Structure comment | Ship File Links | Shore File Links | File Data
No Data

## (sub)volcanic
Sample | Top [cm] | Bottom [cm] | Top Depth [m] | Bottom Depth [m] | List of pieces (read only) | Lithological unit number | Degree of alteration | Lithology prefix | Principal lithology | Lithology suffix | Complete lithology name | Contact type | Bottom contact or boundary geometry | Bottom contact or boundary definition | Bottom contact or boundary attitude | Igneous texture 1 | Igneous texture 2 | Color | Texture comment | Groundmass modal percent [%] | Groundmass crystal size [mm] | Grain size distribution | Groundmass comments | Glass abundance (read only) [%] | Altered glass (palagonite) abundance [%] | Fresh glass | Glass preservation comment | Phenocryst 1 (most abundant) | Phenocryst 1 abundance [%] | Phenocryst 1 size MAX [mm] | Phenocryst 1 size MODE [mm] | Phenocryst 1 shape | Phenocryst 1 shape rank | Phenocryst 1 comments | Phenocryst 2 (2nd most abundant) | Phenocryst 2 abundance [%] | Phenocryst 2 size MAX [mm] | Phenocryst 2 size MODE [mm] | Phenocryst 2 shape | Phenocryst 2 shape rank | Phenocryst 2 comments | Phenocryst 3 (3rd most abundant) | Phenocryst 3 abundance [%] | Phenocryst 3 size MAX [mm] | Phenocryst 3 size MODE [mm] | Phenocryst 3 shape | Phenocryst 3 shape rank | Phenocryst 3 comments | Total phenocryst abundance [%] | Accessory mineral 1 (<1 Vol. %) | Accessory mineral 2 (<1 Vol. %) | Accessory mineral (comments) | Vesicle abundance | Vesicle size MAX [mm] | Vesicle size MODE [mm] | Vesicle roundness | Vesicle sphericity | Vesicle filling | Vesicle comments | Veins | Type and sense of shear | Apparent dip angle 1 [deg] | Apparent dip azimuth 1 [deg] | Apparent dip angle 2 [deg] | Apparent dip azimuth 2 [deg] | Dip azimuth calculated in CRF [deg] | Dip angle calculated in CRF [deg] | Dip azimuth measured in CRF [deg] | Dip angle measured in CRF [deg] | Slickenside trend [deg] | Slickenside plunge [deg] | Rake angle [deg] | Rake ref. direction [%deg] | Structure comment | Ship File Links | Shore File Links | File Data
376-U1531A-1R-1-A | 0 | 64 | 0 | 0.64 |  | 1 |  | plagioclase-pyroxene phyric | dacite |  | plagioclase-pyroxene phyric dacite |  |  |  |  | glomeroporphyritic | porphyritic | gley 1 2.5/n (black) | Fresh plagioclase-pyroxene phyric glomero-porphyritic dacitic rock (pebbles) or lava. Fine-grained volcanic origin xenolith (up tp 7 mm) in the groundmass. Highly vesiculated. Vesicles are elongated and oriented. Seawater-origin halite precipitated in the tiny cracks. One lighter gray clast in rubble bin between 45-50 cm | 75 |  |  | Quenched glass lines on the outer surface and surface of vesicle, and variable size of xenolith. |  | 0 | y | Fresh glass. | plagioclase | 8 | 1.5 | 1 | euhedral |  | some present in clots of plagioclase with pyroxene. | pyroxene | 2 | 0.5 | 0.3 | subhedral |  | glomerocryst of plagioclase and pyroxene | [7 empty] | 10 |  |  |  | moderately vesicular | 8 | 2 | sub-rounded | low (elongate) | absent | 15% of very elongated and oriented sub-rounded vesicles.
376-U1531A-1R-1-A | 64 | 69 | 0.64 | 0.69 |  | 1 |  | plagioclase-pyroxene phyric | dacite |  | plagioclase-pyroxene phyric dacite |  |  |  |  | glomeroporphyritic | flow fabric | gley 1 2.5/n (black) | Flow texture in fresh plagioclase-pyroxene phyric glomero-porphyritic dacitic rock (pebble) or lava. Seawater-origin halite precipitated in the tiny cracks. | 90 |  |  | Massive, micro- or cryptocrystalline groundmass with few plag-cpx glomerocrysts and very small vesicles; Some gray precipitate/coating at outer surface |  |  | n |  | plagioclase | 2 | 2 | 0.5 | euhedral |  | some present in clots of plagioclase with pyroxene. | clinopyroxene | 1 | 1 | 0.5 | euhedral | [9 empty] | 3 |  |  |  | moderately vesicular | 3 | 0.3 | sub-rounded | low (elongate) | absent | About 7 vol.% of very small vesicles, partly spherical but most show elongated flow texture
376-U1531A-1R-1-A | 69 | 75 | 0.69 | 0.75 |  | 1 |  | plagioclase-pyroxene phyric | dacite |  | plagioclase-pyroxene phyric dacite |  |  |  |  | glomeroporphyritic | porphyritic | gley 1 2.5/n (black) | Fresh plagioclase-pyroxene phyric glomero-porphyritic dacitic rock (pebbles) or lava. Fine-grained volcanic origin xenolith (up tp 7 mm) in the groundmass. Highly vesiculated. Vesicles are elongated and oriented. Seawater-origin halite precipitated in the tiny cracks. One lighter gray clast in rubble bin between 45-50 cm | 75 |  |  | Quenched glass lines on the outer surface and surface of vesicle, and variable size of xenolith. |  | 0 | y | Fresh glass. | plagioclase | 8 | 1.5 | 1 | euhedral |  | some present in clots of plagioclase with pyroxene. | pyroxene | 2 | 0.5 | 0.3 | subhedral |  | glomerocryst of plagioclase and pyroxene | [7 empty] | 10 |  |  |  | moderately vesicular | 8 | 2 | sub-rounded | low (elongate) | absent | 15% of very elongated and oriented sub-rounded vesicles.
376-U1531A-1R-1-A | 75 | 81 | 0.75 | 0.81 |  | 1 |  | plagioclase-pyroxene phyric | dacite |  | plagioclase-pyroxene phyric dacite |  |  |  |  | glomeroporphyritic | flow fabric | gley 1 2.5/n (black) | Flow texture in fresh plagioclase-pyroxene phyric glomero-porphyritic dacitic rock (pebble) or lava. Seawater-origin halite precipitated in the tiny cracks. | 80 |  |  | Massive, micro- or cryptocrystalline groundmass with few plag-cpx glomerocrysts and very small vesicles; Some gray precipitate/coating at outer surface |  |  | n |  | plagioclase | 8 | 2 | 1 | euhedral |  | phenocrysts and glomerocrysts (w/ pyroxene) | clinopyroxene | 2 | 1 | 0.5 | subhedral | [9 empty] | 10 |  |  |  | moderately vesicular | 10 | 2 | sub-rounded | low (elongate) | absent | 10% of very elongated and oriented sub-rounded vesicles.
376-U1531A-1R-1-A | 81 | 102 | 0.81 | 1.02 |  | 1 |  | plagioclase-pyroxene phyric | dacite |  | plagioclase-pyroxene phyric dacite |  |  |  |  | glomeroporphyritic | porphyritic | gley 1 2.5/n (black) | Fresh plagioclase-pyroxene phyric glomero-porphyritic dacitic rock (pebbles) or lava. Fine-grained volcanic origin xenolith (up tp 7 mm) in the groundmass. Highly vesiculated. Vesicles are elongated and oriented. Seawater-origin halite precipitated in the tiny cracks. | 75 |  |  | Quenched glass lines on the outer surface and surface of vesicle. |  | 0 | y | Fresh glass. | plagioclase | 8 | 1.5 | 1 | euhedral |  | some present in clots of plagioclase with pyroxene. | pyroxene | 2 | 0.5 | 0.3 | subhedral |  | glomerocryst of plagioclase and pyroxene | [7 empty] | 10 |  |  |  | moderately vesicular | 8 | 2 | sub-rounded | low (elongate) | absent | 15% of very elongated and oriented sub-rounded vesicles.
376-U1531A-1R-1-A | 102 | 114 | 1.02 | 1.14 |  | 1 |  | plagioclase-pyroxene phyric | dacite |  | plagioclase-pyroxene phyric dacite |  |  |  |  | glomeroporphyritic | flow fabric | gley 1 2.5/n (black) | Flow texture in fresh plagioclase-pyroxene phyric glomero-porphyritic dacitic rock (pebble) or lava. Seawater-origin halite precipitated in the tiny cracks. | 85 |  |  | Glassy, smaller pebbles with micro- or cryptocrystalline groundmass with few plag-cpx glomerocrysts and very small vesicles; Some gray precipitate/coating at outer surface |  | 0 | y |  | plagioclase | 5 | 2 | 1 | euhedral |  | phenocrysts and glomerocrysts (w/ pyroxene) | clinopyroxene | 1 | 0.5 |  | subhedral | [9 empty] | 6 |  |  |  | moderately vesicular | 7 | 0.5 | sub-rounded | low (elongate) | absent | 9% of very elongated and oriented sub-rounded vesicles.

## plutonic
Sample | Top [cm] | Bottom [cm] | Top Depth [m] | Bottom Depth [m] | List of pieces (read only) | List of pieces (manual X-check) | Number of domains in this interval | Lithologic interval comment | Degree of alteration | Lithology prefix | Principal lithology | Complete lithology name | Domain/rock comment | Contact type | Bottom contact or boundary geometry | Bottom contact or boundary definition | Bottom contact or boundary attitude | Grain size modal name | Grain size rank | Grain size distribution | Texture | Texture comment | Mineral 1 (most abundant) | Mineral 1 abundance [%] | Mineral 1 size MAX [mm] | Mineral 1 size MODE [mm] | Mineral 1 shape | Mineral 1 shape rank | Mineral 1 comments | Mineral 2 (2nd most abundant) | Mineral 2 abundance [%] | Mineral 2 size MAX [mm] | Mineral 2 size MODE [mm] | Mineral 2 shape | Mineral 2 shape rank | Mineral 2 comments | Mineral 3 (3rd most abundant) | Mineral 3 abundance [%] | Mineral 3 size MAX [mm] | Mineral 3 size MODE [mm] | Mineral 3 shape | Mineral 3 shape rank | Mineral 3 comments | Veins | Type and sense of shear | Apparent dip angle 1 [deg] | Apparent dip azimuth 1 [deg] | Apparent dip angle 2 [deg] | Apparent dip azimuth 2 [deg] | Dip azimuth calculated in CRF [deg] | Dip angle calculated in CRF [deg] | Dip azimuth measured in CRF [deg] | Dip angle measured in CRF [deg] | Slickenside trend [deg] | Slickenside plunge [deg] | Rake angle [deg] | Rake ref. direction [%deg] | Structure comment | Ship File Links | Shore File Links | File Data
No Data

## alteration
Sample | Top [cm] | Bottom [cm] | Top Depth [m] | Bottom Depth [m] | List of pieces in unit (read only) | List of pieces in unit (manual X-check) | Degree of alteration | Degree of alteration rank | Alteration color | Alteration style | Sulfide abundance [%] | Sulfide texture | Dominant alteration mineral 1 | Mineral 1 Abundance [%] | Dominant alteration mineral 2 | Mineral 2 Abundance [%] | Dominant alteration mineral 3 | Mineral 3 Abundance [%] | Dominant alteration mineral 4 | Mineral 4 Abundance [%] | Dominant alteration mineral 5 | Mineral 5 Abundance [%] | Alteration comment | Anhydrtite dissoution - yes or no | Vug abundance [%] | Vug fill [%] | Vug fill color | Dominant vug fill mineralogy | Vug comments | Clast angularity | Clast altered - yes or no | Clast mineralogy | Dominant matrix mineralogy | Breccia comment | Paleo-seafloor indicators | Paleo-seafloor comments | Post-sampling changes | General comments | Type and sense of shear | Apparent dip angle 1 [deg] | Apparent dip azimuth 1 [deg] | Apparent dip angle 2 [deg] | Apparent dip azimuth 2 [deg] | Dip azimuth calculated in CRF [deg] | Dip angle calculated in CRF [deg] | Dip azimuth measured in CRF [deg] | Dip angle measured in CRF [deg] | Slickenside trend [deg] | Slickenside plunge [deg] | Rake angle [deg] | Rake ref. direction [%deg] | Structure comment | Ship File Links | Shore File Links | File Data
376-U1531A-1R-1-A | 0 | 114 | 0 | 1.14 |  | 19 | slightly altered | 1 | 7.5YR 5/6 (strong brown) | coating | 0.5 |  | iron oxyhydroxide | 1 | clay | 1 | pyrite | 0.5 |  |  |  |  | The rocks are overall very fresh, but sometimes show a coating at the outside with minor iron-oxyhydroxide and clay minerals. Pyrite is very minor; but in the interval between 65 - 69 cm a more lighter grayish rock piece appear, with a slightly higher pyrite and clay mineral content. In the following rock piece at 70 - 75 cm, the fresh lava shows some minor clasts (one bigger clasts of 0.8 cm and some smaller) of the same lighter gray color. In the interval between 76 - 79 cm a coating with a light blue phase (clay mineral?) appears. The fresh cut surface shows fine network of salt. | no | 15 | 1 | reddish brown | iron oxyhydroxide | Very minor lining of single vugs with iron-oxyhydroxide | angular |  |  |  | In piece 70 - 75 cm a 0.8 cm large clast and some smaller clasts of a more lighter gray color appear, that are minorly replaced by clay minerals (?) | no |  | halite

## XRD_minerals
Sample | Top [cm] | Bottom [cm] | Top Depth [m] | Bottom Depth [m] | Mineral 1 | Mineral 2 | Mineral 3 | Mineral 4 | Mineral 5 | Mineral 6 | XRD Comment | Ship File Links | Shore File Links | File Data
No Data

## veins
Sample | Top [cm] | Bottom [cm] | Top Depth [m] | Bottom Depth [m] | Vein abundance [%] | Number of vein generations | Generation 1 vein geometry | Generation 1 vein width [cm] | Generation 1 vein texture | Vein generation 1 fill mineralogy 1 | Vein generation 1 fill mineralogy 2 | Vein generation 1 fill mineralogy 3 | Vein generation 1 fill margin | Generation 2 vein geometry | Generation 2 vein width [cm] | Generation 2 vein texture | Vein generation 2 fill mineralogy 1 | Vein generation 2 fill mineralogy 2 | Vein generation 2 fill mineralogy 3 | Vein generation 2 margin | Generation 3 vein geometry | Generation 3 vein width [cm] | Generation 3 vein texture | Vein generation 3 fill mineralogy 1 | Vein generation 3 fill mineralogy 2 | Vein generation 3 fill mineralogy 3 | Vein generation 3 margin | Vein comments | Type and sense of shear | Apparent dip angle 1 [deg] | Apparent dip azimuth 1 [deg] | Apparent dip angle 2 [deg] | Apparent dip azimuth 2 [deg] | Dip azimuth calculated in CRF [deg] | Dip angle calculated in CRF [deg] | Dip azimuth measured in CRF [deg] | Dip angle measured in CRF [deg] | Slickenside trend [deg] | Slickenside plunge [deg] | Rake angle [deg] | Rake ref. direction [%deg] | Structure comment | Ship File Links | Shore File Links | File Data
No Data

## vein_fracture_density
Sample | Top [cm] | Bottom [cm] | Top Depth [m] | Bottom Depth [m] | List of pieces (read only) | Vein density | Vein density rank | Open fracture density | Open fracture density rank | Structure comment | Ship File Links | Shore File Links | File Data
376-U1531A-1R-1-A | 0 | 10 | 0 | 0.1 |  | no veins | 0 | no open fracture | 0
376-U1531A-1R-1-A | 10 | 20 | 0.1 | 0.2 |  | no veins | 0 | no open fracture | 0
376-U1531A-1R-1-A | 20 | 30 | 0.2 | 0.3 |  | no veins | 0 | no open fracture | 0
376-U1531A-1R-1-A | 30 | 40 | 0.3 | 0.4 |  | no veins | 0 | no open fracture | 0
376-U1531A-1R-1-A | 40 | 50 | 0.4 | 0.5 |  | no veins | 0 | no open fracture | 0
376-U1531A-1R-1-A | 50 | 60 | 0.5 | 0.6 |  | no veins | 0 | no open fracture | 0
376-U1531A-1R-1-A | 60 | 70 | 0.6 | 0.7 |  | no veins | 0 | no open fracture | 0
376-U1531A-1R-1-A | 70 | 80 | 0.7 | 0.8 |  | no veins | 0 | No open fracture | 0
376-U1531A-1R-1-A | 80 | 90 | 0.8 | 0.9 |  | no veins | 0 | no open fracture | 0
376-U1531A-1R-1-A | 90 | 100 | 0.9 | 1 |  | no veins | 0 | no open fracture | 0
376-U1531A-1R-1-A | 100 | 110 | 1 | 1.1 |  | no veins | 0 | no open fracture | 0
376-U1531A-1R-1-A | 110 | 114 | 1.1 | 1.14 |  | no veins | 0 | no open fracture | 0

## structure
Sample | Top [cm] | Bottom [cm] | Top Depth [m] | Bottom Depth [m] | Fracture type | Fold type | Type of Fault Rock | Fault Rock Cohesiveness | Fault Damage Zone Thickness [cm] | Type and sense of shear | Offset [cm] | Clast size [mm] | Clast/matrix ratio in fault rock (%) | Clast morphology | Brittle deformation intensity | Brittle deformation intensity rank | Fracture morphology | Fracture thickness [cm] | Intensity of crystal-plastic deformation | Intensity of crystal-plastic deformation rank | MF or VF intensity | MF or VF intensity rank | Apparent dip angle 1 [deg] | Apparent dip azimuth 1 [deg] | Apparent dip angle 2 [deg] | Apparent dip azimuth 2 [deg] | Dip azimuth calculated in CRF [deg] | Dip angle calculated in CRF [deg] | Dip azimuth measured in CRF [deg] | Dip angle measured in CRF [deg] | Slickenside trend [deg] | Slickenside plunge [deg] | Rake angle [deg] | Rake ref. direction [%deg] | Structure comment | Ship File Links | Shore File Links | File Data
376-U1531A-1R-1-A | 0 | 64 | 0 | 0.64 | [16 empty] | strong | 3 | [12 empty] | Defined by very elongate vesicles. Some with aspect ratios upwards of 6.
376-U1531A-1R-1-A | 0 | 114 | 0 | 1.14 | [10 empty] | minor fx, no GSR | 1 |  |  | undeformed | -1 | [14 empty] | Microfractures on most pieces. Marked by growth of halite along fractures.
376-U1531A-1R-1-A | 64 | 70 | 0.64 | 0.7 | [16 empty] | weak | 1 | [12 empty] | Weaker fabric defined by different colored bands; very few vesicles.
376-U1531A-1R-1-A | 70 | 102 | 0.7 | 1.02 | [16 empty] | strong | 3 | [12 empty] | Defined by very elongate vesicles. Some with aspect ratios upwards of 6.
376-U1531A-1R-1-A | 102 | 108 | 1.02 | 1.08 | [16 empty] | isotropic | 0
376-U1531A-1R-1-A | 108 | 114 | 1.08 | 1.14 | [16 empty] | strong | 3 | [12 empty] | Defined by very elongate vesicles. Some with aspect ratios upwards of 6.

## section_unit_sum
Sample | Top [cm] | Bottom [cm] | Top Depth [m] | Bottom Depth [m] | Lithological unit number | List of pieces in unit (read only) | Lithology name(s) | Unit summary | Additional unit comments | Ship File Links | Shore File Links | File Data
376-U1531A-1R-1-A | 0 | 64 | 0 | 0.64 | 1 |  | plagioclase-pyroxene phyric dacite | 376-U1531A-1R-1-A, 0-64 cm UNIT: 1 SUBUNIT: - LITHOLOGY: plagioclase-pyroxene phyric dacite COLOR: black TEXTURE: glomeroporphyritic, porphyritic PHENOCRYSTS: plagioclase, pyroxene GROUNDMASS: vitric VESICLES: moderately vesicular, sub-rounded VESICLE ROUNDNESS & SPHERICITY: sub-rounded, low (elongate) UPPER CONTACT: not recovered LOWER CONTACT: Fresh glass. ALTERATION: Slightly altered. Minor Fe oxyhydroxides present in vugs and as a coating. Some vugs contain zeolite. VEINS: None. STRUCTURE: Strong volcanic fabric defined by vesicles (0-64 cm).
376-U1531A-1R-1-A | 64 | 69 | 0.64 | 0.69 | 1 |  | plagioclase-pyroxene phyric dacite | 376-U1531A-1R-1-A, 64-69 cm UNIT: 1 SUBUNIT: - LITHOLOGY: plagioclase-pyroxene phyric dacite COLOR: black TEXTURE: glomeroporphyritic, flow fabric PHENOCRYSTS: plagioclase, clinopyroxene GROUNDMASS: VESICLES: moderately vesicular, sub-rounded VESICLE ROUNDNESS & SPHERICITY: sub-rounded, low (elongate) UPPER CONTACT 1.5 LOWER CONTACT: not recovered ALTERATION: Slightly altered. Minor Fe oxyhydroxides present in vugs and as a coating. Some vugs contain zeolite. VEINS: None. STRUCTURE: Weak volcanic fabric defined by vesicles (64-69 cm).
376-U1531A-1R-1-A | 69 | 75 | 0.69 | 0.75 | 1 |  | plagioclase-pyroxene phyric dacite | 376-U1531A-1R-1-A, 69-75 cm UNIT: 1 SUBUNIT: - LITHOLOGY: plagioclase-pyroxene phyric dacite COLOR: black TEXTURE: glomeroporphyritic, porphyritic PHENOCRYSTS: plagioclase, pyroxene GROUNDMASS: vitric VESICLES: moderately vesicular, sub-rounded VESICLE ROUNDNESS & SPHERICITY: sub-rounded, low (elongate) UPPER CONTACT 2 LOWER CONTACT: Fresh glass. ALTERATION: Slightly altered. Minor Fe oxyhydroxides present in vugs and as a coating. Some vugs contain zeolite. VEINS: None. STRUCTURE: Strong volcanic fabric defined by vesicles (70-102 cm).
376-U1531A-1R-1-A | 75 | 81 | 0.75 | 0.81 | 1 |  | plagioclase-pyroxene phyric dacite | 376-U1531A-1R-1-A, 75-81 cm UNIT: 1 SUBUNIT: - LITHOLOGY: plagioclase-pyroxene phyric dacite COLOR: black TEXTURE: glomeroporphyritic, flow fabric PHENOCRYSTS: plagioclase, clinopyroxene GROUNDMASS: VESICLES: moderately vesicular, sub-rounded VESICLE ROUNDNESS & SPHERICITY: sub-rounded, low (elongate) UPPER CONTACT 1.5 LOWER CONTACT: not recovered ALTERATION: Slightly altered. Minor Fe oxyhydroxides present in vugs and as a coating. Some vugs contain zeolite. VEINS: None. STRUCTURE: Strong volcanic fabric defined by vesicles (70-102 cm).
376-U1531A-1R-1-A | 81 | 102 | 0.81 | 1.02 | 1 |  | plagioclase-pyroxene phyric dacite | 376-U1531A-1R-1-A, 81-102 cm UNIT: 1 SUBUNIT: - LITHOLOGY: plagioclase-pyroxene phyric dacite COLOR: black TEXTURE: glomeroporphyritic, porphyritic PHENOCRYSTS: plagioclase, pyroxene GROUNDMASS: vitric VESICLES: moderately vesicular, sub-rounded VESICLE ROUNDNESS & SPHERICITY: sub-rounded, low (elongate) UPPER CONTACT 2 LOWER CONTACT: Fresh glass. ALTERATION: Slightly altered. Minor Fe oxyhydroxides present in vugs and as a coating. Some vugs contain zeolite. VEINS: None. STRUCTURE: Strong volcanic fabric defined by vesicles (70-102 cm).
376-U1531A-1R-1-A | 102 | 114 | 1.02 | 1.14 | 1 |  | plagioclase-pyroxene phyric dacite | 376-U1531A-1R-1-A, 102-114 cm UNIT: 1 SUBUNIT: - LITHOLOGY: plagioclase-pyroxene phyric dacite COLOR: black TEXTURE: glomeroporphyritic, flow fabric PHENOCRYSTS: plagioclase, clinopyroxene GROUNDMASS: vitric VESICLES: moderately vesicular, sub-rounded VESICLE ROUNDNESS & SPHERICITY: sub-rounded, low (elongate) UPPER CONTACT 1.5 LOWER CONTACT: not recovered ALTERATION: Slightly altered. Minor Fe oxyhydroxides present in vugs and as a coating. Some vugs contain zeolite. VEINS: None. STRUCTURE: Strong volcanic fabric defined by vesicles (108-114 cm).

## core_sum
Sample | Top [cm] | Bottom [cm] | Top Depth [m] | Bottom Depth [m] | Description title | Summary description | Core age | Lithological unit | Ship File Links | Shore File Links | File Data
No Data

## hole_sum
Sample | Top [cm] | Bottom [cm] | Top Depth [m] | Bottom Depth [m] | Lithological unit | Unit description | Lithology prefix | Lithology principal name | Lithoogy suffix | Lithology prefix+ name+ suffix [read only] | Average grain size | Average grain size rank [read only] | Max. grain size | Max. grain size rank [read only] | Drilling disturbance type | Bioturbation intensity | Bioturbation intensity rank [read only] | Layer, boundary, lamination, grading | Deformational structures | Clast abundance | Clast abundance rank | Diagenetic constituent | Unit Macrofossil abundance name | Ship File Links | Shore File Links | File Data
No Data