## drilling_dist
Sample | Top [cm] | Bottom [cm] | Top Depth [m] | Bottom Depth [m] | Drilling disturbance type | Drilling disturbance intensity | Drilling disturbance intensity rank (read only) | Drilling disturbance comment | Ship File Links | Shore File Links | File Data
376-U1531E-2G-1-A | 0 | 38 | 17.9 | 18.28 | fragmented | high | 6 | Ghost core
376-U1531E-3G-1-A | 0 | 150 | 17.9 | 19.4 | basal flow-in | high | 6 | Ghost core
376-U1531E-3G-2-A | 0 | 26 | 19.4 | 19.66 | basal flow-in | high | 6 | Ghost core
376-U1531E-4G-1-A | 0 | 16 | 17.9 | 18.06 | fragmented | moderate | 4 | Ghost core
376-U1531E-5R-1-A | 0 | 15 | 17.9 | 18.05 | biscuit | moderate | 4
376-U1531E-6R-1-A | 0 | 14 | 22.6 | 22.74 | fragmented | high | 6
376-U1531E-6R-1-A | 14 | 30 | 22.74 | 22.9 | fragmented | slight to moderate | 3
376-U1531E-7R-1-A | 0 | 26 | 27.3 | 27.56 | fragmented | moderate | 4
376-U1531E-8R-1-A | 0 | 8 | 30.5 | 30.58 | biscuit | moderate | 4
376-U1531E-9R-1-A | 0 | 15 | 34.8 | 34.95 | biscuit | moderate to high | 5

## volcaniclastic_sedimentary
Sample | Top [cm] | Bottom [cm] | Top Depth [m] | Bottom Depth [m] | Lithologic unit (preliminary) | Sample domain number (if >1 domain) | Sample domain name (if >1 domain) | Domain relative abundance [%] | Degree of alteration | Lithology prefix | Lithology principal name | Lithology suffix | Lithology prefix+name+suffix [read only] | Lithology abundance [%] | Lithology color (Munsell) | Lithology lithification | Lithology ave. grain size class | Lithology ave. grain size rank [read only] | Lithology max. grain size class | Lithology max. grain size rank [read only] | General interval comment | Bottom contact or boundary geometry | Bottom contact or boundary definition | Bottom contact or boundary attitude | Layer or bedding thickness | Sorting | Grading | Sedimentary structure | Clasts (>2 mm) DOMINANT | Clasts (>2 mm) 2ND ORDER | Clasts (>2 mm) 3ND ORDER | Lithic clasts (>2 mm) DOMINANT | DOMINANT lithic roundness | Lithic clasts (>2 mm) 2ND ORDER | 2ND lithic roundness | Lithic clasts (>2 mm) 3RD ORDER | 3RD lithic roundness | Volcanic clasts (>2 mm) DOMINANT | DOMINANT volcanic clast roundness | Volcanic clasts (>2 mm) 2ND ORDER | 2ND volcanic clast roundness | Volcanic clasts (>2 mm) 3RD ORDER | 3RD volcanic clast roundness | Crystals (>2 mm) DOMINANT | DOMINANT crystal roundness | Crystals (>2 mm) 2ND ORDER | 2ND crystal roundness | Crystals (>2 mm) 3RD ORDER | 3RD crystal roundness | Clast comments | Matrix, fines (<2 mm) DOMINANT | Matrix, fines (<2 mm) 2ND ORDER | Matrix, fines (<2 mm) 3ND ORDER | Matrix sorting | Matrix abundance [%] | Matrix comments | Type and sense of shear | Apparent dip angle 1 [deg] | Apparent dip azimuth 1 [deg] | Apparent dip angle 2 [deg] | Apparent dip azimuth 2 [deg] | Dip azimuth calculated in CRF [deg] | Dip angle calculated in CRF [deg] | Dip azimuth measured in CRF [deg] | Dip angle measured in CRF [deg] | Slickenside trend [deg] | Slickenside plunge [deg] | Rake angle [deg] | Rake ref. direction [%deg] | Structure comment | Ship File Links | Shore File Links | File Data
376-U1531E-3G-1-A | 0 | 150 | 17.9 | 19.4 | 1 |  |  |  |  | monomict | lapilli-ash |  | monomict lapilli-ash |  | GLEY 1 2.5/N (black) |  | sand | 3 | granule | 4 | artificial grading from coarse ash to fine lapilli |  |  |  |  | moderate |  |  | vitric |  |  | volcaniclastic | sub-rounded
376-U1531E-3G-2-A | 0 | 18 | 19.4 | 19.58 | 1 |  |  |  |  | monomict | lapilli tephra |  | monomict lapilli tephra |  | GLEY 1 2.5/N (black) |  | small pebble | 5 | medium pebble | 6 | artificial grading from granule to small pebble. |  |  |  |  | moderate |  |  | vitric | [8 empty] | volcanic, felsic | sub-rounded | [10 empty] | fragments of dacite with microfractures and often aligned elongated vesicles

## (sub)volcanic
Sample | Top [cm] | Bottom [cm] | Top Depth [m] | Bottom Depth [m] | List of pieces (read only) | Lithological unit number | Degree of alteration | Lithology prefix | Principal lithology | Lithology suffix | Complete lithology name | Contact type | Bottom contact or boundary geometry | Bottom contact or boundary definition | Bottom contact or boundary attitude | Igneous texture 1 | Igneous texture 2 | Color | Texture comment | Groundmass modal percent [%] | Groundmass crystal size [mm] | Grain size distribution | Groundmass comments | Glass abundance (read only) [%] | Altered glass (palagonite) abundance [%] | Fresh glass | Glass preservation comment | Phenocryst 1 (most abundant) | Phenocryst 1 abundance [%] | Phenocryst 1 size MAX [mm] | Phenocryst 1 size MODE [mm] | Phenocryst 1 shape | Phenocryst 1 shape rank | Phenocryst 1 comments | Phenocryst 2 (2nd most abundant) | Phenocryst 2 abundance [%] | Phenocryst 2 size MAX [mm] | Phenocryst 2 size MODE [mm] | Phenocryst 2 shape | Phenocryst 2 shape rank | Phenocryst 2 comments | Phenocryst 3 (3rd most abundant) | Phenocryst 3 abundance [%] | Phenocryst 3 size MAX [mm] | Phenocryst 3 size MODE [mm] | Phenocryst 3 shape | Phenocryst 3 shape rank | Phenocryst 3 comments | Total phenocryst abundance [%] | Accessory mineral 1 (<1 Vol. %) | Accessory mineral 2 (<1 Vol. %) | Accessory mineral (comments) | Vesicle abundance | Vesicle size MAX [mm] | Vesicle size MODE [mm] | Vesicle roundness | Vesicle sphericity | Vesicle filling | Vesicle comments | Veins | Type and sense of shear | Apparent dip angle 1 [deg] | Apparent dip azimuth 1 [deg] | Apparent dip angle 2 [deg] | Apparent dip azimuth 2 [deg] | Dip azimuth calculated in CRF [deg] | Dip angle calculated in CRF [deg] | Dip azimuth measured in CRF [deg] | Dip angle measured in CRF [deg] | Slickenside trend [deg] | Slickenside plunge [deg] | Rake angle [deg] | Rake ref. direction [%deg] | Structure comment | Ship File Links | Shore File Links | File Data
376-U1531E-2G-1-A | 0 | 38 | 17.9 | 18.28 |  | 1 |  | plagioclase-pyroxene phyric | dacite | lava | plagioclase-pyroxene phyric dacite lava |  |  |  |  | glomeroporphyritic |  | GLEY 1 2.5/N (black) | lapilli-size fragments of dacite lava | 85 | 2 | bimodal | glassy or cryptocrystalline with a glomeroporphyritic texture with plag+pyx |  |  | y | fresh possibly w/ microlites | plagioclase | 12 | 2 | 1 | euhedral |  | glomerocrysts | pyroxene | 3 | 1 | 0.5 | subhedral | [9 empty] | 15 |  |  |  | moderately vesicular | 10 | 1.5 | sub-rounded | low (elongate) | absent | sparsely coated w/ secondary sulfides
376-U1531E-3G-2-A | 18 | 26 | 19.58 | 19.66 |  | 1 |  | plagioclase-pyroxene phyric | dacite | lava | plagioclase-pyroxene phyric dacite lava |  |  |  |  | glomeroporphyritic |  | GLEY 1 2.5/N (black) | lapilli-size fragments of dacite lava | 85 | 2 | bimodal | glassy or cryptocrystalline with a glomeroporphyritic texture with plag+pyx |  |  | y | fresh possibly w/ microlites | plagioclase | 12 | 2 | 1 | euhedral |  | glomerocrysts | pyroxene | 3 | 1 | 0.5 | subhedral | [9 empty] | 15 |  |  |  | moderately vesicular | 15 | 1.5 | sub-rounded | low (elongate) | absent
376-U1531E-4G-1-A | 0 | 16 | 17.9 | 18.06 |  | 1 |  | plagioclase-pyroxene phyric | dacite | lava | plagioclase-pyroxene phyric dacite lava |  |  |  |  | glomeroporphyritic |  | GLEY 1 2.5/N (black) | lapilli-size fragments of dacite lava | 85 | 2 | bimodal | glassy or cryptocrystalline with a glomeroporphyritic texture with plag+pyx |  |  | y | fresh possibly w/ microlites | plagioclase | 12 | 2 | 1 | euhedral |  | glomerocrysts | pyroxene | 3 | 1 | 0.5 | subhedral | [9 empty] | 15 |  |  |  | moderately vesicular | 25 | 1.5 | sub-rounded | low (elongate) | absent | minor FeOOH staining
376-U1531E-5R-1-A | 0 | 7 | 17.9 | 17.97 |  | 1 |  | plagioclase-pyroxene phyric | dacite | lava | plagioclase-pyroxene phyric dacite lava |  |  |  |  | glomeroporphyritic |  | GLEY 1 2.5/N (black) | lapilli-sized vesicular lavas with very elongate vesicles, cm-long vesicles, showing hydrofracturing | 85 |  | seriate | cryptocrystalline |  |  | n |  | plagioclase | 5 | 2 | 1 | euhedral |  | glomerocrysts with pyroxene | pyroxene | 3 | 1 | 0.5 | subhedral | [9 empty] | 8 |  |  |  | moderately vesicular | 10 | 5 |  | low (elongate) | absent | very long and narrow
376-U1531E-5R-1-A | 7 | 15 | 17.97 | 18.05 |  | 1 |  | plagioclase-pyroxene phyric | dacite | lava | plagioclase-pyroxene phyric dacite lava |  |  |  |  | glomeroporphyritic |  | GLEY 1 3/N (very dark gray) | lapilli-sized sparsley vesicular lava with small vesicles | 90 |  | seriate | cryptocrystalline |  |  | n |  | plagioclase | 8 | 2 | 1 | euhedral |  | glomerocrysts with pyroxene | pyroxene | 3 | 1 | 0.5 | subhedral | [9 empty] | 11 |  |  |  | sparsely vesicular |  |  | sub-rounded | low (elongate) | absent | small, seriate
376-U1531E-6R-1-A | 0 | 30 | 22.6 | 22.9 |  | 1 |  | plagioclase-pyroxene phyric | dacite | lava | plagioclase-pyroxene phyric dacite lava |  |  |  |  | glomeroporphyritic |  | GLEY 1 2.5/N (black) | lapilli to bomb-size fragments; possible xeno- or altered dacitic autoclast in piece #2 | 85 |  | bimodal | glassy or cryptocrystalline with a glomeroporphyritic texture with plag+pyx |  |  | y | fresh possibly w/ microlites | plagioclase | 12 | 2 | 1 | euhedral |  | glomerocrysts | pyroxene | 3 | 1 | 0.5 | subhedral | [9 empty] | 15 |  |  |  | moderately vesicular | 20 | 1.5 | sub-rounded | low (elongate) | absent
376-U1531E-7R-1-A | 0 | 26 | 27.3 | 27.56 |  | 1 |  | plagioclase-pyroxene phyric | dacite | lava | plagioclase-pyroxene phyric dacite lava |  |  |  |  | glomeroporphyritic |  | GLEY 1 2.5/N (black) | Lapilli- or bomb-sized vesicular lava: possible xenolith or altered dacitic clast. | 70 |  | bimodal | glassy or cryptocrystalline with a glomeroporphyritic texture with plag+pyx |  |  | y | fresh possibly w/ microlites | plagioclase | 10 | 2 | 1 | euhedral |  | glomerocrysts with pyroxene | pyroxene | 3 | 1 | 0.5 | subhedral | [9 empty] | 13 |  |  |  | moderately vesicular | 20 | 1.5 | sub-rounded | low (elongate) | absent | glassy on the surface of the vesicles
376-U1531E-8R-1-A | 0 | 8 | 30.5 | 30.58 |  | 1 |  | plagioclase-pyroxene phyric | dacite | lava | plagioclase-pyroxene phyric dacite lava |  |  |  |  | glomeroporphyritic |  | GLEY 1 2.5/N (black) | Lapilli- or bomb-sized vesicular lava: possible xenolith or altered dacitic clast. | 70 |  | bimodal | glassy or cryptocrystalline with a glomeroporphyritic texture with plag+pyx |  |  | y | fresh possibly w/ microlites | plagioclase | 10 | 2 | 1 | euhedral |  | glomerocrysts with pyroxene | pyroxene | 3 | 1 | 0.5 | subhedral | [9 empty] | 13 |  |  |  | moderately vesicular | 20 | 1.5 | sub-rounded | low (elongate) | absent | glassy on the surface of the vesicles
376-U1531E-9R-1-A | 0 | 15 | 34.8 | 34.95 |  | 1 |  | plagioclase-pyroxene phyric | dacite | lava | plagioclase-pyroxene phyric dacite lava |  |  |  |  | glomeroporphyritic |  | GLEY 1 2.5/N (black) | Lapilli-sized vesicular lava |  |  | bimodal | glassy or cryptocrystalline with a glomeroporphyritic texture with plag+pyx |  |  | y | fresh possibly w/ microlites | plagioclase | 10 | 2 | 1 | euhedral |  | glomerocrysts with pyroxene | pyroxene | 3 | 1 | 0.5 | subhedral | [9 empty] | 13 |  |  |  | highly vesicular | 25 | 2 | sub-rounded | low (elongate) | absent | glassy on the surface of the vesicles

## plutonic
Sample | Top [cm] | Bottom [cm] | Top Depth [m] | Bottom Depth [m] | List of pieces (read only) | List of pieces (manual X-check) | Number of domains in this interval | Lithologic interval comment | Degree of alteration | Lithology prefix | Principal lithology | Complete lithology name | Domain/rock comment | Contact type | Bottom contact or boundary geometry | Bottom contact or boundary definition | Bottom contact or boundary attitude | Grain size modal name | Grain size rank | Grain size distribution | Texture | Texture comment | Mineral 1 (most abundant) | Mineral 1 abundance [%] | Mineral 1 size MAX [mm] | Mineral 1 size MODE [mm] | Mineral 1 shape | Mineral 1 shape rank | Mineral 1 comments | Mineral 2 (2nd most abundant) | Mineral 2 abundance [%] | Mineral 2 size MAX [mm] | Mineral 2 size MODE [mm] | Mineral 2 shape | Mineral 2 shape rank | Mineral 2 comments | Mineral 3 (3rd most abundant) | Mineral 3 abundance [%] | Mineral 3 size MAX [mm] | Mineral 3 size MODE [mm] | Mineral 3 shape | Mineral 3 shape rank | Mineral 3 comments | Veins | Type and sense of shear | Apparent dip angle 1 [deg] | Apparent dip azimuth 1 [deg] | Apparent dip angle 2 [deg] | Apparent dip azimuth 2 [deg] | Dip azimuth calculated in CRF [deg] | Dip angle calculated in CRF [deg] | Dip azimuth measured in CRF [deg] | Dip angle measured in CRF [deg] | Slickenside trend [deg] | Slickenside plunge [deg] | Rake angle [deg] | Rake ref. direction [%deg] | Structure comment | Ship File Links | Shore File Links | File Data
No Data

## alteration
Sample | Top [cm] | Bottom [cm] | Top Depth [m] | Bottom Depth [m] | List of pieces in unit (read only) | List of pieces in unit (manual X-check) | Degree of alteration | Degree of alteration rank | Alteration color | Alteration style | Sulfide abundance [%] | Sulfide texture | Dominant alteration mineral 1 | Mineral 1 Abundance [%] | Dominant alteration mineral 2 | Mineral 2 Abundance [%] | Dominant alteration mineral 3 | Mineral 3 Abundance [%] | Dominant alteration mineral 4 | Mineral 4 Abundance [%] | Dominant alteration mineral 5 | Mineral 5 Abundance [%] | Alteration comment | Anhydrtite dissoution - yes or no | Vug abundance [%] | Vug fill [%] | Vug fill color | Dominant vug fill mineralogy | Vug comments | Clast angularity | Clast altered - yes or no | Clast mineralogy | Dominant matrix mineralogy | Breccia comment | Paleo-seafloor indicators | Paleo-seafloor comments | Post-sampling changes | General comments | Type and sense of shear | Apparent dip angle 1 [deg] | Apparent dip azimuth 1 [deg] | Apparent dip angle 2 [deg] | Apparent dip azimuth 2 [deg] | Dip azimuth calculated in CRF [deg] | Dip angle calculated in CRF [deg] | Dip azimuth measured in CRF [deg] | Dip angle measured in CRF [deg] | Slickenside trend [deg] | Slickenside plunge [deg] | Rake angle [deg] | Rake ref. direction [%deg] | Structure comment | Ship File Links | Shore File Links | File Data
376-U1531E-2G-1-A | 0 | 38 | 17.9 | 18.28 |  | 1 | unaltered | 0 |  |  | 0 | [11 empty] | Lava is black in color and glassy. Plagiolcase phenocrysts common. No Fe oxyhydroxide staining present. No apparent vug infill. | no | [6 empty] | no |  |  | No breccia. |  | no | halite | Halite network veins after cutting and drying.
376-U1531E-3G-1-A | 0 | 150 | 17.9 | 19.4 |  | 1 | unaltered | 0 |  |  | 0 | [11 empty] | Lava is black in color and glassy. Plagiolcase phenocrysts common. No Fe oxyhydroxide staining present. No apparent vug infill. | no | [6 empty] | no |  |  | No breccia. |  | no | halite | Halite network veins after cutting and drying.
376-U1531E-3G-2-A | 0 | 26 | 19.4 | 19.66 |  | 2 | unaltered | 0 |  |  | 0 | [11 empty] | Lava is black in color and glassy. Plagiolcase phenocrysts common. No Fe oxyhydroxide staining present. No apparent vug infill. | no | [6 empty] | no |  |  | No breccia. |  | no | halite | Halite network veins after cutting and drying.
376-U1531E-4G-1-A | 0 | 16 | 17.9 | 18.06 |  | 2 | slightly altered | 1 | 7.5YR 5/6 (strong brown) | coating | 0 |  | iron oxyhydroxide | 0.1 | [8 empty] | Lava is black in color and glassy. Plagiolcase phenocrysts common. Very minor iron-oxyhydroxide is coated. | no | [6 empty] | no |  |  | No breccia. |  | no | halite | Halite network veins after cutting and drying.
376-U1531E-5R-1-A | 0 | 15 | 17.9 | 18.05 |  | 2 | slightly altered | 1 | N 8.5 (white) | coating | 0 |  | clay | 1 | iron oxyhydroxide | 0.1 | [6 empty] | Lava is black in color and glassy. Plagiolcase phenocrysts common. Minor light grayish white clay mineral (?) coats some surfaces of rock with very minor iron-oxyhydroxide coating. | no | [6 empty] | no |  |  | No breccia. |  | no | halite | Halite network veins after cutting and drying.
376-U1531E-6R-1-A | 0 | 30 | 22.6 | 22.9 |  | 3 | unaltered | 0 |  |  | 0 | [11 empty] | Lava is black in color and glassy. Plagiolcase phenocrysts common. No Fe oxyhydroxide staining present. No apparent vug infill. | no | [6 empty] | no |  |  | No breccia. |  | no | halite | Halite network veins after cutting and drying.
376-U1531E-7R-1-A | 0 | 26 | 27.3 | 27.56 |  | 4 | unaltered | 0 |  |  | 0 | [11 empty] | Lava is black in color and glassy. Plagiolcase phenocrysts common. No Fe oxyhydroxide staining present. No apparent vug infill. | no | [6 empty] | no |  |  | No breccia. |  | no | halite | Halite network veins after cutting and drying.
376-U1531E-8R-1-A | 0 | 8 | 30.5 | 30.58 |  | 1 | unaltered | 0 |  |  | 0 | [11 empty] | Lava is black in color and glassy. Plagiolcase phenocrysts common. No Fe oxyhydroxide staining present. No apparent vug infill. | no | [6 empty] | no |  |  | No breccia. |  | no | halite | Halite network veins after cutting and drying.
376-U1531E-9R-1-A | 0 | 15 | 34.8 | 34.95 |  | 3 | unaltered | 0 |  |  | 0 | [11 empty] | Lava is black in color and glassy. Plagiolcase phenocrysts common. No Fe oxyhydroxide staining present. No apparent vug infill. | no | [6 empty] | no |  |  | No breccia. |  | no | halite | Halite network veins after cutting and drying.

## XRD_minerals
Sample | Top [cm] | Bottom [cm] | Top Depth [m] | Bottom Depth [m] | Mineral 1 | Mineral 2 | Mineral 3 | Mineral 4 | Mineral 5 | Mineral 6 | XRD Comment | Ship File Links | Shore File Links | File Data
No Data

## veins
Sample | Top [cm] | Bottom [cm] | Top Depth [m] | Bottom Depth [m] | Vein abundance [%] | Number of vein generations | Generation 1 vein geometry | Generation 1 vein width [cm] | Generation 1 vein texture | Vein generation 1 fill mineralogy 1 | Vein generation 1 fill mineralogy 2 | Vein generation 1 fill mineralogy 3 | Vein generation 1 fill margin | Generation 2 vein geometry | Generation 2 vein width [cm] | Generation 2 vein texture | Vein generation 2 fill mineralogy 1 | Vein generation 2 fill mineralogy 2 | Vein generation 2 fill mineralogy 3 | Vein generation 2 margin | Generation 3 vein geometry | Generation 3 vein width [cm] | Generation 3 vein texture | Vein generation 3 fill mineralogy 1 | Vein generation 3 fill mineralogy 2 | Vein generation 3 fill mineralogy 3 | Vein generation 3 margin | Vein comments | Type and sense of shear | Apparent dip angle 1 [deg] | Apparent dip azimuth 1 [deg] | Apparent dip angle 2 [deg] | Apparent dip azimuth 2 [deg] | Dip azimuth calculated in CRF [deg] | Dip angle calculated in CRF [deg] | Dip azimuth measured in CRF [deg] | Dip angle measured in CRF [deg] | Slickenside trend [deg] | Slickenside plunge [deg] | Rake angle [deg] | Rake ref. direction [%deg] | Structure comment | Ship File Links | Shore File Links | File Data
No Data

## vein_fracture_density
Sample | Top [cm] | Bottom [cm] | Top Depth [m] | Bottom Depth [m] | List of pieces (read only) | Vein density | Vein density rank | Open fracture density | Open fracture density rank | Structure comment | Ship File Links | Shore File Links | File Data
376-U1531E-2G-1-A | 0 | 10 | 17.9 | 18 |  | no veins | 0 | no open fracture | 0
376-U1531E-2G-1-A | 10 | 20 | 18 | 18.1 |  | no veins | 0 | no open fracture | 0
376-U1531E-2G-1-A | 20 | 30 | 18.1 | 18.2 |  | no veins | 0 | no open fracture | 0
376-U1531E-2G-1-A | 30 | 38 | 18.2 | 18.28 |  | no veins | 0 | no open fracture | 0
376-U1531E-3G-1-A | 0 | 10 | 17.9 | 18 |  | no veins | 0 | No open fracture | 0
376-U1531E-3G-1-A | 10 | 20 | 18 | 18.1 |  | no veins | 0 | No open fracture | 0
376-U1531E-3G-1-A | 20 | 30 | 18.1 | 18.2 |  | no veins | 0 | No open fracture | 0
376-U1531E-3G-1-A | 30 | 40 | 18.2 | 18.3 |  | no veins | 0 | No open fracture | 0
376-U1531E-3G-1-A | 40 | 50 | 18.3 | 18.4 |  | no veins | 0 | No open fracture | 0
376-U1531E-3G-1-A | 50 | 60 | 18.4 | 18.5 |  | no veins | 0 | No open fracture | 0
376-U1531E-3G-1-A | 60 | 70 | 18.5 | 18.6 |  | no veins | 0 | No open fracture | 0
376-U1531E-3G-1-A | 70 | 80 | 18.6 | 18.7 |  | no veins | 0 | No open fracture | 0
376-U1531E-3G-1-A | 80 | 90 | 18.7 | 18.8 |  | no veins | 0 | No open fracture | 0
376-U1531E-3G-1-A | 90 | 100 | 18.8 | 18.9 |  | no veins | 0 | No open fracture | 0
376-U1531E-3G-1-A | 100 | 110 | 18.9 | 19 |  | no veins | 0 | No open fracture | 0
376-U1531E-3G-1-A | 110 | 120 | 19 | 19.1 |  | no veins | 0 | No open fracture | 0
376-U1531E-3G-1-A | 120 | 130 | 19.1 | 19.2 |  | no veins | 0 | No open fracture | 0
376-U1531E-3G-1-A | 130 | 140 | 19.2 | 19.3 |  | no veins | 0 | No open fracture | 0
376-U1531E-3G-1-A | 140 | 150 | 19.3 | 19.4 |  | no veins | 0 | No open fracture | 0
376-U1531E-3G-2-A | 0 | 10 | 19.4 | 19.5 |  | no veins | 0 | no open fracture | 0
376-U1531E-3G-2-A | 10 | 20 | 19.5 | 19.6 |  | no veins | 0 | no open fracture | 0
376-U1531E-3G-2-A | 20 | 26 | 19.6 | 19.66 |  | no veins | 0 | no open fracture | 0
376-U1531E-4G-1-A | 0 | 10 | 17.9 | 18 |  | no veins | 0 | no open fracture | 0
376-U1531E-4G-1-A | 10 | 16 | 18 | 18.06 |  | no veins | 0 | no open fracture | 0
376-U1531E-5R-1-A | 0 | 10 | 17.9 | 18 |  | no veins | 0 | no open fracture | 0
376-U1531E-5R-1-A | 10 | 15 | 18 | 18.05 |  | no veins | 0 | no open fracture | 0
376-U1531E-6R-1-A | 0 | 10 | 22.6 | 22.7 |  | no veins | 0 | no open fracture | 0
376-U1531E-6R-1-A | 10 | 20 | 22.7 | 22.8 |  | no veins | 0 | no open fracture | 0
376-U1531E-6R-1-A | 20 | 30 | 22.8 | 22.9 |  | no veins | 0 | no open fracture | 0
376-U1531E-7R-1-A | 0 | 10 | 27.3 | 27.4 |  | no veins | 0 | No open fracture | 0
376-U1531E-7R-1-A | 10 | 20 | 27.4 | 27.5 |  | no veins | 0 | No open fracture | 0
376-U1531E-7R-1-A | 20 | 26 | 27.5 | 27.56 |  | no veins | 0 | No open fracture | 0
376-U1531E-8R-1-A | 0 | 8 | 30.5 | 30.58 |  | no veins | 0 | no open fracture | 0
376-U1531E-9R-1-A | 0 | 10 | 34.8 | 34.9 |  | no veins | 0 | no open fracture | 0
376-U1531E-9R-1-A | 10 | 15 | 34.9 | 34.95 |  | no veins | 0 | no open fracture | 0

## structure
Sample | Top [cm] | Bottom [cm] | Top Depth [m] | Bottom Depth [m] | Fracture type | Fold type | Type of Fault Rock | Fault Rock Cohesiveness | Fault Damage Zone Thickness [cm] | Type and sense of shear | Offset [cm] | Clast size [mm] | Clast/matrix ratio in fault rock (%) | Clast morphology | Brittle deformation intensity | Brittle deformation intensity rank | Fracture morphology | Fracture thickness [cm] | Intensity of crystal-plastic deformation | Intensity of crystal-plastic deformation rank | MF or VF intensity | MF or VF intensity rank | Apparent dip angle 1 [deg] | Apparent dip azimuth 1 [deg] | Apparent dip angle 2 [deg] | Apparent dip azimuth 2 [deg] | Dip azimuth calculated in CRF [deg] | Dip angle calculated in CRF [deg] | Dip azimuth measured in CRF [deg] | Dip angle measured in CRF [deg] | Slickenside trend [deg] | Slickenside plunge [deg] | Rake angle [deg] | Rake ref. direction [%deg] | Structure comment | Ship File Links | Shore File Links | File Data
376-U1531E-2G-1-A | 0 | 38 | 17.9 | 18.28 | [10 empty] | minor fx, no GSR | 1 |  |  | undeformed | 0 | [14 empty] | Microfractures delineated by halite growth.
376-U1531E-2G-1-A | 0 | 38 | 17.9 | 18.28 | [16 empty] | strong | 3 | [12 empty] | Volcanic fabric defined by elongated vesicles. Some pieces have a foliation and lineation. Aspect ratios of up to 5.
376-U1531E-3G-1-A | 0 | 150 | 17.9 | 19.4 | [10 empty] | undeformed | 0 |  |  | undeformed | 0 | isotropic | 0 | [12 empty] | fragments are too small (ash to fine lapilli sized)
376-U1531E-3G-2-A | 0 | 26 | 19.4 | 19.66 | [10 empty] | minor fx, no GSR | 1 |  |  | undeformed | 0 | moderate | 2 | [12 empty] | Volcanic fabric defined by elongated vesicles, aspect ratio up to 5. no oriented pieces. microfractures delineated by halite growth
376-U1531E-4G-1-A | 0 | 16 | 17.9 | 18.06 | [10 empty] | minor fx, no GSR | 1 |  |  | undeformed | 0 | moderate | 2 | [12 empty] | Volcanic fabric defined by elongated vesicles, aspect ratio up to 5.5. no oriented pieces. microfractures delineated by halite growth
376-U1531E-5R-1-A | 0 | 7 | 17.9 | 17.97 | [10 empty] | minor fx, no GSR | 1 |  |  | undeformed | 0 | moderate | 2 | [12 empty] | Volcanic fabric defined by elongated vesicles, aspect ratio up to 8. no oriented pieces. few microfractures delineated by halite growth
376-U1531E-5R-1-A | 7 | 15 | 17.97 | 18.05 | [10 empty] | minor fx, no GSR | 1 |  |  | undeformed | 0 | weak | 1 | [12 empty] | very few microfractures delineated by weak halite growth. Some vesicles are aligned, others are not.
376-U1531E-6R-1-A | 0 | 30 | 22.6 | 22.9 | [10 empty] | minor fx, no GSR | 1 |  |  | undeformed | 0 | [14 empty] | Mircrofractures delineated by secondary growth of halite.
376-U1531E-6R-1-A | 0 | 30 | 22.6 | 22.9 | [16 empty] | moderate | 2 | [12 empty] | Volcanic fabric defined by elongate vesicles. Aspect ratios from 2.5 to 6.5.
376-U1531E-7R-1-A | 0 | 26 | 27.3 | 27.56 | [10 empty] | undeformed | 0 |  |  | undeformed | 0
376-U1531E-7R-1-A | 0 | 26 | 27.3 | 27.56 | [16 empty] | strong | 3 | [12 empty] | Volcanic fabric defined by elongate vesicles. Aspect ratio of vesicles is upwards of 13.
376-U1531E-8R-1-A | 0 | 8 | 30.5 | 30.58 | [10 empty] | minor fx, no GSR | 1 |  |  | undeformed | 0 | [14 empty] | Mircofractures delineated by secondary growth of halite.
376-U1531E-8R-1-A | 0 | 8 | 30.5 | 30.58 | [16 empty] | strong | 3 | [12 empty] | Volcanic fabric defined by elongate vesicles.
376-U1531E-9R-1-A | 0 | 15 | 34.8 | 34.95 | [10 empty] | minor fx, no GSR | 1 |  |  | undeformed | 0 | [14 empty] | Microfractures delineated by secondary growth of halite.
376-U1531E-9R-1-A | 0 | 15 | 34.8 | 34.95 | [16 empty] | strong | 3 | [12 empty] | Volcanic fabric defined by elongate vesicles.

## section_unit_sum
Sample | Top [cm] | Bottom [cm] | Top Depth [m] | Bottom Depth [m] | Lithological unit number | List of pieces in unit (read only) | Lithology name(s) | Unit summary | Additional unit comments | Ship File Links | Shore File Links | File Data
376-U1531E-5R-1-A | 0 | 7 | 17.9 | 17.97 | 1 |  | plagioclase-pyroxene phyric dacite lava | 376-U1531E-5R-1-A, 0-7 cm UNIT: 1 SUBUNIT: - LITHOLOGY: plagioclase-pyroxene phyric dacite lava COLOR: black TEXTURE: glomeroporphyritic PHENOCRYSTS: plagioclase, pyroxene GROUNDMASS: VESICLES: moderately vesicular VESICLE ROUNDNESS & SPHERICITY: , low (elongate) UPPER CONTACT Phenocryst 1 size MAX
376-U1531E-5R-1-A | 7 | 15 | 17.97 | 18.05 | 1 |  | plagioclase-pyroxene phyric dacite lava | 376-U1531E-5R-1-A, 7-15 cm UNIT: 1 SUBUNIT: - LITHOLOGY: plagioclase-pyroxene phyric dacite lava COLOR: very dark gray TEXTURE: glomeroporphyritic PHENOCRYSTS: plagioclase, pyroxene GROUNDMASS: VESICLES: sparsely vesicular, sub-rounded VESICLE ROUNDNESS & SPHERICITY: sub-rounded, low (elongate) UPPER CONTACT 2 LOWER CONTACT: not recovered ALTERATION: VEINS: None. STRUCTURE: Weak volcanic fabric defined by some aligned vesicles (7-15 cm). Microfractures delineated by secondary growth of halite and gypsum.
376-U1531E-6R-1-A | 0 | 30 | 22.6 | 22.9 | 1 |  | plagioclase-pyroxene phyric dacite lava | 376-U1531E-6R-1-A, 0-30 cm UNIT: 1 SUBUNIT: - LITHOLOGY: plagioclase-pyroxene phyric dacite lava COLOR: black TEXTURE: glomeroporphyritic PHENOCRYSTS: plagioclase, pyroxene GROUNDMASS: vitric VESICLES: moderately vesicular, sub-rounded VESICLE ROUNDNESS & SPHERICITY: sub-rounded, low (elongate) UPPER CONTACT 2 LOWER CONTACT: fresh possibly w/ microlites ALTERATION: None. STRUCTURE: Moderate volcanic fabric defined by some aligned vesicles (0-30 cm). Microfractures delineated by secondary growth of halite and gypsum.
376-U1531E-7R-1-A | 0 | 26 | 27.3 | 27.56 | 1 |  | plagioclase-pyroxene phyric dacite lava | 376-U1531E-7R-1-A, 0-26 cm UNIT: 1 SUBUNIT: - LITHOLOGY: plagioclase-pyroxene phyric dacite lava COLOR: black TEXTURE: glomeroporphyritic PHENOCRYSTS: plagioclase, pyroxene GROUNDMASS: vitric VESICLES: moderately vesicular, sub-rounded VESICLE ROUNDNESS & SPHERICITY: sub-rounded, low (elongate) UPPER CONTACT 2 LOWER CONTACT: fresh possibly w/ microlites ALTERATION: VEINS: None. STRUCTURE: Strong volcanic fabric defined by some aligned vesicles (0-26 cm).
376-U1531E-8R-1-A | 0 | 8 | 30.5 | 30.58 | 1 |  | plagioclase-pyroxene phyric dacite lava | 376-U1531E-8R-1-A, 0-8 cm UNIT: 1 SUBUNIT: - LITHOLOGY: plagioclase-pyroxene phyric dacite lava COLOR: black TEXTURE: glomeroporphyritic PHENOCRYSTS: plagioclase, pyroxene GROUNDMASS: vitric VESICLES: moderately vesicular, sub-rounded VESICLE ROUNDNESS & SPHERICITY: sub-rounded, low (elongate) UPPER CONTACT 2 LOWER CONTACT: fresh possibly w/ microlites ALTERATION: VEINS: None. STRUCTURE: Strong volcanic fabric defined by some aligned vesicles (7-15 cm). Microfractures delineated by secondary growth of halite and gypsum.
376-U1531E-9R-1-A | 0 | 15 | 34.8 | 34.95 | 1 |  | plagioclase-pyroxene phyric dacite lava | 376-U1531E-9R-1-A, 0-15 cm UNIT: 1 SUBUNIT: - LITHOLOGY: plagioclase-pyroxene phyric dacite lava COLOR: black TEXTURE: glomeroporphyritic PHENOCRYSTS: plagioclase, pyroxene GROUNDMASS: vitric VESICLES: highly vesicular, sub-rounded VESICLE ROUNDNESS & SPHERICITY: sub-rounded, low (elongate) UPPER CONTACT 2 LOWER CONTACT: fresh possibly w/ microlites ALTERATION: VEINS: None. STRUCTURE: Strong volcanic fabric defined by some aligned vesicles (0-15 cm). Microfractures delineated by secondary growth of halite and gypsum.

## core_sum
Sample | Top [cm] | Bottom [cm] | Top Depth [m] | Bottom Depth [m] | Description title | Summary description | Core age | Lithological unit | Ship File Links | Shore File Links | File Data
No Data

## hole_sum
Sample | Top [cm] | Bottom [cm] | Top Depth [m] | Bottom Depth [m] | Lithological unit | Unit description | Lithology prefix | Lithology principal name | Lithoogy suffix | Lithology prefix+ name+ suffix [read only] | Average grain size | Average grain size rank [read only] | Max. grain size | Max. grain size rank [read only] | Drilling disturbance type | Bioturbation intensity | Bioturbation intensity rank [read only] | Layer, boundary, lamination, grading | Deformational structures | Clast abundance | Clast abundance rank | Diagenetic constituent | Unit Macrofossil abundance name | Ship File Links | Shore File Links | File Data
No Data