## Drilling disturbance
Sample | Top | Bottom | Top Depth | Bottom Depth | Drilling disturbance type | Drilling disturbance intensity | Drilling disturbance intensity rank (read only) | Drilling disturbance comment | Ship File Links | Shore File Links | File Data
379-U1532A-1H-1-A | 0 | 17 | 0 | 0.17 | soupy | high | 6
379-U1532A-1H-1-A | 17 | 62 | 0.17 | 0.62 | soupy | slight | 2
379-U1532A-1H-1-A | 62 | 76 | 0.62 | 0.76 | soupy | moderate | 4
379-U1532A-1H-1-A | 76 | 144.4 | 0.76 | 1.444 | soupy | slight | 2
379-U1532A-1H-2-A | 0 | 17 | 1.5 | 1.67 | soupy | slight | 2
379-U1532A-1H-2-A | 17 | 114 | 1.67 | 2.64 | soupy | moderate | 4
379-U1532A-1H-2-A | 114 | 149 | 2.64 | 2.99 | soupy | slight | 2
379-U1532A-1H-3-A | 0 | 144 | 3 | 4.44 | none
379-U1532A-1H-3-A | 0 | 150 | 3 | 4.5 | none
379-U1532A-1H-4-A | 0 | 22 | 4.5 | 4.72 | soupy | moderate | 4
379-U1532A-1H-4-A | 22 | 79 | 4.72 | 5.29 | soupy | slight | 2
379-U1532A-1H-4-A | 79 | 96 | 5.29 | 5.46 | soupy | moderate | 4
379-U1532A-1H-CC-A | 0 | 11 | 5.46 | 5.57 | soupy | high | 6
379-U1532A-2H-1-A | 0 | 20 | 5.6 | 5.8 | soupy | high | 6
379-U1532A-2H-1-A | 20 | 106 | 5.8 | 6.66 | soupy | moderate | 4
379-U1532A-2H-1-A | 106 | 134 | 6.66 | 6.94 | soupy | slight | 2
379-U1532A-2H-1-A | 134 | 144 | 6.94 | 7.04 | soupy | high | 6
379-U1532A-2H-2-A | 0 | 88 | 7.09 | 7.97 | soupy | slight | 2
379-U1532A-2H-2-A | 88 | 150 | 7.97 | 8.59 | soupy | moderate | 4
379-U1532A-2H-3-A | 0 | 145 | 8.59 | 10.04 | bowed | slight | 2
379-U1532A-2H-4-A | 0 | 106 | 10.08 | 11.14 | none
379-U1532A-2H-4-A | 106 | 150 | 11.14 | 11.58 | bowed | slight | 2
379-U1532A-2H-5-A | 0 | 145 | 11.58 | 13.03 | bowed | slight | 2
379-U1532A-2H-6-A | 0 | 90 | 13.08 | 13.98 | bowed | slight | 2
379-U1532A-2H-6-A | 90 | 139 | 13.98 | 14.47 | bowed | moderate | 4
379-U1532A-2H-7-A | 0 | 71 | 14.47 | 15.18 | bowed | slight | 2
379-U1532A-2H-CC-A | 9 | 20 | 15.27 | 15.38 | suck in | high | 6
379-U1532A-3H-1-A | 0 | 150 | 15.1 | 16.6 |  | slight | 2 | non-visible disturbance
379-U1532A-3H-2-A | 0 | 149 | 16.6 | 18.09 | crack | slight | 2 | minor cracking from 74 to 144 cm
379-U1532A-3H-4-A | 0 | 150 | 19.59 | 21.09 | crack | slight | 2
379-U1532A-3H-5-A | 0 | 150 | 21.09 | 22.59 |  | slight | 2
379-U1532A-3H-7-A | 0 | 61 | 24.09 | 24.7 |  | slight | 2
379-U1532A-3H-CC-A | 0 | 24 | 24.7 | 24.94 | crack | moderate | 4
379-U1532A-4H-1-A | 0 | 150 | 24.6 | 26.1 | none
379-U1532A-4H-2-A | 0 | 150 | 26.1 | 27.6 | none |  | 2
379-U1532A-4H-3-A | 0 | 149 | 27.6 | 29.09 | none
379-U1532A-4H-4-A | 0 | 150 | 29.09 | 30.59 | none
379-U1532A-4H-5-A | 0 | 150 | 30.59 | 32.09 | none
379-U1532A-4H-6-A | 0 | 132 | 32.09 | 33.41 | none
379-U1532A-4H-7-A | 0 | 66 | 33.41 | 34.07 | none
379-U1532A-4H-CC-A | 0 | 32 | 34.07 | 34.39 |  | moderate | 4
379-U1532A-5H-1-A | 0 | 42 | 34.1 | 34.52 | soupy | high | 6
379-U1532A-5H-1-A | 42 | 150 | 34.52 | 35.6 | none
379-U1532A-5H-2-A | 0 | 145 | 35.6 | 37.05 | bowed | slight | 2
379-U1532A-5H-3-A | 0 | 150 | 37.1 | 38.6 | bowed | slight | 2
379-U1532A-5H-4-A | 0 | 150 | 38.6 | 40.1 | bowed | slight | 2
379-U1532A-5H-5-A | 0 | 145 | 40.1 | 41.55 | bowed | slight | 2
379-U1532A-5H-6-A | 0 | 149 | 41.6 | 43.09 | bowed | slight | 2
379-U1532A-5H-7-A | 0 | 71 | 43.1 | 43.81 | bowed | slight | 2
379-U1532A-5H-CC-A | 0 | 6 | 43.81 | 43.87 | bowed | slight | 2
379-U1532A-5H-CC-A | 6 | 20 | 43.87 | 44.01 | soupy | moderate | 4
379-U1532A-6H-1-A | 0 | 53 | 43.6 | 44.13 | fall-in | high | 6
379-U1532A-6H-1-A | 53 | 151 | 44.13 | 45.11 | bowed | slight | 2
379-U1532A-6H-2-A | 0 | 30 | 45.11 | 45.41 | none
379-U1532A-6H-2-A | 30 | 144 | 45.41 | 46.55 | bowed | slight | 2
379-U1532A-6H-3-A | 0 | 150 | 46.6 | 48.1 | bowed | slight | 2
379-U1532A-6H-4-A | 0 | 150 | 48.1 | 49.6 | bowed | slight | 2
379-U1532A-6H-5-A | 0 | 145 | 49.61 | 51.06 | bowed | slight | 2
379-U1532A-6H-6-A | 0 | 141 | 51.11 | 52.52 | bowed | slight | 2
379-U1532A-6H-7-A | 0 | 63 | 52.52 | 53.15 | bowed | slight | 2
379-U1532A-6H-CC-A | 0 | 18 | 53.15 | 53.33 | bowed | slight | 2
379-U1532A-6H-CC-A | 18 | 41 | 53.33 | 53.56 | flow-in | high | 6
379-U1532A-7H-1-A | 0 | 11 | 53.1 | 53.21 | flow-in | high | 6
379-U1532A-7H-1-A | 11 | 150 | 53.21 | 54.6 | none
379-U1532A-7H-2-A | 0 | 146 | 54.6 | 56.06 | none
379-U1532A-7H-3-A | 0 | 150 | 56.11 | 57.61 | none
379-U1532A-7H-4-A | 0 | 150 | 57.62 | 59.12 | none
379-U1532A-7H-5-A | 0 | 148 | 59.12 | 60.6 | none
379-U1532A-7H-6-A | 0 | 151 | 60.64 | 62.15 | none
379-U1532A-7H-7-A | 0 | 57 | 62.16 | 62.73 | none
379-U1532A-7H-CC-A | 0 | 31 | 62.73 | 63.04 | flow-in | high | 6
379-U1532A-8H-1-A | 0 | 150 | 62.6 | 64.1 | none
379-U1532A-8H-2-A | 0 | 150 | 64.1 | 65.6 | none
379-U1532A-8H-3-A | 0 | 150 | 65.6 | 67.1 | none
379-U1532A-8H-4-A | 0 | 150 | 67.1 | 68.6 | none
379-U1532A-8H-5-A | 0 | 150 | 68.6 | 70.1 | none
379-U1532A-8H-6-A | 0 | 74 | 70.1 | 70.84 | none
379-U1532A-8H-6-A | 74 | 90 | 70.84 | 71 | fall-in | moderate | 4
379-U1532A-9H-1-A | 0 | 150 | 72.1 | 73.6 | none
379-U1532A-9H-2-A | 0 | 150 | 73.6 | 75.1 | none
379-U1532A-9H-3-A | 0 | 150 | 75.1 | 76.6 | none
379-U1532A-9H-4-A | 0 | 150 | 76.6 | 78.1 | none
379-U1532A-9H-5-A | 0 | 150 | 78.1 | 79.6 | none
379-U1532A-9H-6-A | 0 | 150 | 79.6 | 81.1 | none
379-U1532A-9H-7-A | 0 | 64 | 81.1 | 81.74 | none
379-U1532A-9H-CC-A | 0 | 23 | 81.74 | 81.97 | none
379-U1532A-10H-1-A | 0 | 8 | 81.6 | 81.68 | flow-in | slight | 2
379-U1532A-10H-1-A | 8 | 151 | 81.68 | 83.11 | none
379-U1532A-10H-2-A | 0 | 150 | 83.11 | 84.61 | none
379-U1532A-10H-3-A | 0 | 151 | 84.61 | 86.12 | none
379-U1532A-10H-4-A | 0 | 152 | 86.12 | 87.64 | none
379-U1532A-10H-5-A | 0 | 157 | 87.64 | 89.21 | none
379-U1532A-10H-6-A | 0 | 122 | 89.21 | 90.43 | none
379-U1532A-10H-7-A | 0 | 51 | 90.43 | 90.94 | none
379-U1532A-10H-CC-A | 0 | 43 | 90.94 | 91.37 | fractured | moderate | 4
379-U1532A-11H-1-A | 0 | 4 | 91.1 | 91.14 | flow-in | moderate | 4
379-U1532A-11H-1-A | 4 | 147 | 91.14 | 92.57 | none
379-U1532A-11H-2-A | 0 | 147 | 92.57 | 94.04 | none
379-U1532A-11H-3-A | 0 | 147 | 94.04 | 95.51 | none
379-U1532A-11H-4-A | 0 | 147 | 95.51 | 96.98 | none
379-U1532A-11H-5-A | 0 | 147 | 96.98 | 98.45 | none
379-U1532A-11H-6-A | 0 | 146 | 98.45 | 99.91 | none
379-U1532A-11H-7-A | 0 | 63 | 99.91 | 100.54 | none
379-U1532A-11H-CC-A | 0 | 33 | 100.54 | 100.87 | crack | moderate | 4

## General
Sample | Top | Bottom | Top Depth | Bottom Depth | MAJ Lith. Prefix | MAJ Lith. Principal name | MAJ Lith. prefix+name[read only] | Degree of Consolidation | MAJ Lith. color | Bioturbation intensity | Bioturbation intensity rank | Diagenetic constituent | Diagenetic constituent composition | Biogenic material | Basal boundary type | Boundary geometry | General interval comment | Ship File Links | Shore File Links | File Data
379-U1532A-1H-1-A | 0 | 42 | 0 | 0.42 | silty | clay | silty clay | unconsolidated | brown | none | 0 |  |  |  | sharp boundary | planar
379-U1532A-1H-1-A | 42 | 54 | 0.42 | 0.54 | muddy | biosiliceous ooze | muddy biosiliceous ooze | unconsolidated | greenish gray | moderate | 2 |  |  |  | chaotic boundary | bioturbated
379-U1532A-1H-1-A | 54 | 62 | 0.54 | 0.62 | silty | clay | silty clay | unconsolidated | brown | slight | 1 |  |  |  | sharp boundary | planar
379-U1532A-1H-1-A | 62 | 76 | 0.62 | 0.76 | silty | clay | silty clay | unconsolidated | greenish gray | moderate | 2 |  |  |  | gradational boundary
379-U1532A-1H-1-A | 76 | 144.5 | 0.76 | 1.445 | silty | clay | silty clay | unconsolidated | brown | none | 0
379-U1532A-1H-2-A | 0 | 17 | 1.5 | 1.67 | silty | clay | silty clay | unconsolidated | brown | slight | 1 |  |  |  | gradational boundary
379-U1532A-1H-2-A | 17 | 66 | 1.67 | 2.16 | foraminifer rich | mud | foraminifer rich mud | unconsolidated | brown | heavy | 3 |  |  |  | sharp boundary | planar
379-U1532A-1H-2-A | 66 | 76 | 2.16 | 2.26 | silty | clay | silty clay | unconsolidated | greenish gray | heavy | 3 |  |  |  | gradational boundary
379-U1532A-1H-2-A | 76 | 118 | 2.26 | 2.68 | silty | clay | silty clay | unconsolidated | brown | heavy | 3 |  |  |  | gradational boundary | bioturbated
379-U1532A-1H-2-A | 118 | 149 | 2.68 | 2.99 | silty | clay | silty clay | unconsolidated | brown | heavy | 3
379-U1532A-1H-3-A | 0 | 52 | 3 | 3.52 | silty | clay | silty clay | unconsolidated | greenish gray and brown | moderate | 2
379-U1532A-1H-3-A | 52 | 59 | 3.52 | 3.59 | silty | clay | silty clay | unconsolidated | greenish gray and brown | heavy | 3
379-U1532A-1H-3-A | 59 | 68 | 3.59 | 3.68 | silty | clay | silty clay | unconsolidated | greenish gray and brown | moderate | 2 |  |  |  | gradational boundary | bioturbated
379-U1532A-1H-3-A | 68 | 105 | 3.68 | 4.05 | silty | clay | silty clay | unconsolidated | brown | moderate | 2 | concretion | manganese-oxide |  |  |  | silty manganese? laminations
379-U1532A-1H-3-A | 105 | 119 | 4.05 | 4.19 | silty | clay | silty clay | unconsolidated | brown | heavy | 3 | concretion | manganese-oxide |  |  |  | silty manganese? laminations
379-U1532A-1H-3-A | 119 | 144 | 4.19 | 4.44 | silty | clay | silty clay | unconsolidated | brown | moderate | 2 | concretion | manganese-oxide |  |  |  | silty manganese? laminations
379-U1532A-1H-4-A | 0 | 64 | 4.5 | 5.14 | silty | clay | silty clay | unconsolidated | brown | moderate | 2 |  |  |  | gradational boundary
379-U1532A-1H-4-A | 64 | 96 | 5.14 | 5.46 | silty | clay | silty clay | unconsolidated | greenish gray and brown | slight | 1
379-U1532A-1H-CC-A | 0 | 11 | 5.46 | 5.57 |  | clay | clay | unconsolidated | olive gray
379-U1532A-2H-1-A | 0 | 20 | 5.6 | 5.8 |  | clay | clay | unconsolidated | light yellowish brown
379-U1532A-2H-1-A | 20 | 74 | 5.8 | 6.34 |  | clay | clay | unconsolidated | light yellowish brown | heavy | 3 |  |  |  | gradational boundary | bioturbated
379-U1532A-2H-1-A | 74 | 109 | 6.34 | 6.69 | silty | clay | silty clay | unconsolidated | yellowish brown | heavy | 3 | [5 empty] | silty manganese? laminations
379-U1532A-2H-1-A | 109 | 134 | 6.69 | 6.94 | silty | clay | silty clay | unconsolidated | yellowish brown | moderate | 2 |  |  |  | gradational boundary | bioturbated | silty manganese? laminations
379-U1532A-2H-1-A | 134 | 144 | 6.94 | 7.04 | silty | clay | silty clay | unconsolidated | light yellowish brown | moderate | 2
379-U1532A-2H-2-A | 0 | 35 | 7.09 | 7.44 | silty | clay | silty clay | unconsolidated | brown | heavy | 3 |  |  |  | gradational boundary | bioturbated
379-U1532A-2H-2-A | 35 | 69 | 7.44 | 7.78 | biosilica rich | clay | biosilica rich clay | unconsolidated | light brown | heavy | 3 |  |  |  | gradational boundary | bioturbated
379-U1532A-2H-2-A | 69 | 150 | 7.78 | 8.59 | silty | clay | silty clay | unconsolidated | yellowish brown | moderate | 2
379-U1532A-2H-3-A | 0 | 54 | 8.59 | 9.13 | silty | clay | silty clay | unconsolidated | light yellowish brown | moderate | 2 |  |  |  | gradational boundary | bioturbated | color banding 0.5-5 cm thick
379-U1532A-2H-3-A | 54 | 89 | 9.13 | 9.48 | silty | clay | silty clay | unconsolidated | light yellowish brown | heavy | 3 |  |  |  | gradational boundary | bioturbated
379-U1532A-2H-3-A | 89 | 145 | 9.48 | 10.04 | biosilica rich | clay | biosilica rich clay | unconsolidated | light brownish gray | heavy | 3 |  |  |  | gradational boundary | bioturbated
379-U1532A-2H-4-A | 0 | 8 | 10.08 | 10.16 | biosilica rich | clay | biosilica rich clay | unconsolidated | light brownish gray | none | 0 |  |  |  | gradational boundary |  | with irregular to oval and circular burrows with diameter <1 cm
379-U1532A-2H-4-A | 8 | 106 | 10.16 | 11.14 |  | clay | clay | unconsolidated | light grayish brown and grayish brown | moderate | 2 |  |  |  | sharp boundary | planar | color banding 0.5-13 cm thick
379-U1532A-2H-4-A | 106 | 150 | 11.14 | 11.58 |  | clay | clay | unconsolidated | grayish brown | slight | 1 | [5 empty] | with continuous and discontinuous, thin, dark brownish silt laminae at spacings from 0.5-6 cm; from 106-114 cm with dark brown irregular to oval mottles with diameters <1 cm
379-U1532A-2H-5-A | 0 | 26 | 11.58 | 11.84 | silty | clay | silty clay | unconsolidated | light yellowish brown and light brownish gray | moderate | 2 |  |  |  | gradational boundary | bioturbated | color banding 1-2 cm
379-U1532A-2H-5-A | 26 | 74 | 11.84 | 12.32 | silty | clay | silty clay | unconsolidated | brown | slight | 1 |  |  |  | sharp boundary | planar
379-U1532A-2H-5-A | 74 | 145 | 12.32 | 13.03 | silty | clay | silty clay | unconsolidated | light yellowish brown and light brownish gray | moderate | 2
379-U1532A-2H-6-A | 0 | 27 | 13.08 | 13.35 |  | clay | clay | unconsolidated | grayish brown to olive brown | slight | 1 |  |  |  | gradational boundary |  | with color banding, band 0.5-6 cm thick
379-U1532A-2H-6-A | 27 | 77 | 13.35 | 13.85 |  | clay | clay | unconsolidated | gray | moderate | 2 |  |  |  | gradational boundary |  | with brownish and greenish oval burrows <1 cm, with slightly bowed color bands
379-U1532A-2H-6-A | 77 | 139 | 13.85 | 14.47 |  | clay | clay | unconsolidated | grayish brown to olive brown | slight | 1 | [5 empty] | with irregular to oval mottles <1 cm; from 90-98 cm: with continuous and discontinuous dark, moderately bowed silt laminae < 5 mm thick
379-U1532A-2H-7-A | 0 | 71 | 14.47 | 15.18 | silty | clay | silty clay | unconsolidated | light yellowish brown and light brownish gray | heavy | 3
379-U1532A-2H-CC-A | 0 | 20 | 15.18 | 15.38 | silty | clay | silty clay | unconsolidated | grayish brown | slight | 1
379-U1532A-3H-1-A | 0 | 14 | 15.1 | 15.24 | silty | clay | silty clay | unconsolidated | gray | moderate | 2
379-U1532A-3H-1-A | 14 | 19 | 15.24 | 15.29 | silty | clay | silty clay | unconsolidated | dark yellowish brown | moderate | 2
379-U1532A-3H-1-A | 19 | 22 | 15.29 | 15.32 | silty | clay | silty clay | unconsolidated | gray | moderate | 2
379-U1532A-3H-1-A | 22 | 55 | 15.32 | 15.65 | silty | clay | silty clay | unconsolidated | dark yellowish brown | slight | 1 | [5 empty] | gray and dark yellowish brown color-banding from 22 to 150 cm
379-U1532A-3H-1-A | 55 | 93 | 15.65 | 16.03 | silty | clay | silty clay | unconsolidated | dark yellowish brown | heavy | 3 | [5 empty] | gray and dark yellowish brown color-banding from 22 to 150 cm
379-U1532A-3H-1-A | 93 | 150 | 16.03 | 16.6 | silty | clay | silty clay | unconsolidated | gray | moderate | 2 | [5 empty] | gray and dark yellowish brown color-banding from 22 to 150 cm
379-U1532A-3H-2-A | 0 | 31 | 16.6 | 16.91 | silty | clay | silty clay | unconsolidated | brown | none | 0
379-U1532A-3H-2-A | 31 | 43 | 16.91 | 17.03 | silty | clay | silty clay | unconsolidated | greenish gray | none | 0
379-U1532A-3H-2-A | 43 | 58.5 | 17.03 | 17.185 | silty | clay | silty clay | unconsolidated | brown | none | 0
379-U1532A-3H-2-A | 58.5 | 85 | 17.185 | 17.45 | silty | clay | silty clay | unconsolidated | greenish gray | none | 0 | [5 empty] | faint silty laminae
379-U1532A-3H-2-A | 85 | 104 | 17.45 | 17.64 | foraminifer bearing | clay | foraminifer bearing clay | unconsolidated | greenish gray | slight | 1
379-U1532A-3H-2-A | 104 | 144 | 17.64 | 18.04 | silty | clay | silty clay | unconsolidated | greenish gray | none | 0 | [5 empty] | discontinuous silty laminae with traces of forams
379-U1532A-3H-3-A | 0 | 51 | 18.09 | 18.6 | silty | clay | silty clay | unconsolidated | gray | slight | 1
379-U1532A-3H-3-A | 51 | 69 | 18.6 | 18.78 | silty | clay | silty clay | unconsolidated | pale olive | slight | 1 | [5 empty] | Gray olive to pale olive color-banding
379-U1532A-3H-3-A | 69 | 81 | 18.78 | 18.9 | silty | clay | silty clay | unconsolidated | olive brown | slight | 1
379-U1532A-3H-3-A | 81 | 96 | 18.9 | 19.05 | silty | clay | silty clay | unconsolidated | pale olive | slight | 1
379-U1532A-3H-3-A | 96 | 113 | 19.05 | 19.22 | foraminifer bearing | clay | foraminifer bearing clay | unconsolidated | pale olive | heavy | 3
379-U1532A-3H-3-A | 113 | 150 | 19.22 | 19.59 | silty | clay | silty clay | unconsolidated | light olive | slight | 1 | [5 empty] | Two silt laminae with sharp contacts occur from 140 to 143 cm
379-U1532A-3H-4-A | 0 | 62 | 19.59 | 20.21 | silty | clay | silty clay | unconsolidated | light yellowish brown | moderate | 2 | [5 empty] | color-banding; faint silt laminae from 38 to 50 cm
379-U1532A-3H-4-A | 62 | 150 | 20.21 | 21.09 | silty | clay | silty clay | unconsolidated | light olive brown | slight | 1 | [5 empty] | color-banding; 52-149 cm: silty laminae are obvious
379-U1532A-3H-5-A | 0 | 8 | 21.09 | 21.17 | silty | clay | silty clay | unconsolidated | light olive brown | none | 0
379-U1532A-3H-5-A | 8 | 40 | 21.17 | 21.49 | silty | clay | silty clay | unconsolidated | light yellow brown | none | 0
379-U1532A-3H-5-A | 40 | 74 | 21.49 | 21.83 | silty | clay | silty clay | unconsolidated | olive brown | slight | 1 | [5 empty] | color-banded olive brown with light yellowish brown
379-U1532A-3H-5-A | 74 | 94.5 | 21.83 | 22.035 | silty | clay | silty clay | unconsolidated | olive brown | none | 0 | [5 empty] | color-banded olive brown with light yellowish brown
379-U1532A-3H-5-A | 94.5 | 144 | 22.035 | 22.53 | silty | clay | silty clay | unconsolidated | light yellowish brown | slight | 1 | [5 empty] | color-banded light yellowish brown with olive brown
379-U1532A-3H-6-A | 0 | 77 | 22.59 | 23.36 | silty | clay | silty clay | unconsolidated | olive brown | slight | 1 | [5 empty] | color-banded olive brown with grayish brown
379-U1532A-3H-6-A | 77 | 82 | 23.36 | 23.41 | silty | clay | silty clay | unconsolidated | grayish brown | slight | 1 |  |  |  | gradational boundary |  | color-banded grayish brown with olive brown
379-U1532A-3H-6-A | 82 | 115 | 23.41 | 23.74 | foraminifer bearing | clay | foraminifer bearing clay | unconsolidated | grayish brown | slight | 1 | [5 empty] | with common nannofossils
379-U1532A-3H-6-A | 115 | 150 | 23.74 | 24.09 | silty | clay | silty clay | unconsolidated | grayish brown | slight | 1 | [5 empty] | color-banded grayish brown with olive brown
379-U1532A-3H-7-A | 0 | 61 | 24.09 | 24.7 | silty | clay | silty clay | unconsolidated | light olive brown | none | 0 | [5 empty] | color-banding dominated by light olive brown with olive brown laminae from 14 to 38 cm
379-U1532A-3H-CC-A | 0 | 24 | 24.7 | 24.94 | silty | clay | silty clay | unconsolidated | light olive brown | none | 0 | [5 empty] | Iron-oxides present at 7 cm; manganese mottles from 18 to 24 cm
379-U1532A-3H-CC-A | 16 | 17 | 24.86 | 24.87 | [9 empty] | shell fragment
379-U1532A-4H-1-A | 0 | 150 | 24.6 | 26.1 | silty | clay | silty clay | unconsolidated | olive brown | moderate | 2 | [5 empty] | Olive brown color-banded with light olive brown, bands range from 1 to 30 cm thick
379-U1532A-4H-2-A | 0 | 62 | 26.1 | 26.72 | silty | clay | silty clay | unconsolidated | Olive brown | slight | 1
379-U1532A-4H-2-A | 62 | 144 | 26.72 | 27.54 | silty | clay | silty clay | unconsolidated | Light yellowish brown | moderate | 2 | [5 empty] | Color-banded with olive brown
379-U1532A-4H-3-A | 0 | 53 | 27.6 | 28.13 | silty | clay | silty clay | unconsolidated | Light olive brown | moderate | 2 | [5 empty] | Color-banded with olive brown
379-U1532A-4H-3-A | 53 | 120 | 28.13 | 28.8 | silty | clay | silty clay | unconsolidated | Olive brown | moderate | 2
379-U1532A-4H-3-A | 120 | 149 | 28.8 | 29.09 | silty | clay | silty clay | unconsolidated | Light olive brown | moderate | 2 | [5 empty] | Color-banded with olive brown
379-U1532A-4H-4-A | 0 | 143 | 29.09 | 30.52 | silty | clay | silty clay | unconsolidated | Olive brown | none | 0 | [5 empty] | Interlaminated with silt; laminated from 0 to 44 cm; thinly-laminated from 44 to 143 cm
379-U1532A-4H-4-A | 143 | 150 | 30.52 | 30.59 |  | clay | clay | unconsolidated | Gray | slight | 1 | [5 empty] | Faintly mottled
379-U1532A-4H-5-A | 0 | 18 | 30.59 | 30.77 |  | clay | clay | unconsolidated | Gray | none | 0 |  |  |  | gradational boundary |  | Appears massive
379-U1532A-4H-5-A | 18 | 62 | 30.77 | 31.21 | silty | clay | silty clay | unconsolidated | Grayish brown | moderate | 2 |  |  |  | sharp boundary |  | Color-banded with gray
379-U1532A-4H-5-A | 62 | 94 | 31.21 | 31.53 |  | clay | clay | consolidated | Gray | none | 0 | [5 empty] | Gradational contact to olive brown at 94 cm
379-U1532A-4H-5-A | 94 | 144 | 31.53 | 32.03 | silty | clay | silty clay | unconsolidated | Olive brown | moderate | 2 | [5 empty] | Between 120 and 132 cm three silt laminae less than 3 mm thick
379-U1532A-4H-6-A | 0 | 55 | 32.09 | 32.64 | silty | clay | silty clay | unconsolidated | Olive brown | slight | 1
379-U1532A-4H-6-A | 55 | 125 | 32.64 | 33.34 | silty | clay | silty clay | unconsolidated | Olive brown | slight | 1 |  |  |  | sharp boundary |  | Color-banded with gray; one silt lamina at 64 cm
379-U1532A-4H-6-A | 125 | 132 | 33.34 | 33.41 |  | clay | clay | unconsolidated | Gray | slight | 1 | [5 empty] | Appears massive
379-U1532A-4H-7-A | 0 | 31 | 33.41 | 33.72 |  | clay | clay | unconsolidated | Gray | slight | 1 |  |  |  | gradational boundary
379-U1532A-4H-7-A | 31 | 41 | 33.72 | 33.82 | silty | clay | silty clay | unconsolidated | Light olive brown | moderate | 2 | [5 empty] | Color-banded with less than 3 mm thick gray laminae
379-U1532A-4H-7-A | 41 | 66 | 33.82 | 34.07 | silty | clay | silty clay | unconsolidated | Light olive brown | slight | 1 | [5 empty] | Two gray color bands from 52 to 53 cm
379-U1532A-4H-CC-A | 0 | 18 | 34.07 | 34.25 | silty | clay | silty clay | unconsolidated | Light olive brown | slight | 1
379-U1532A-4H-CC-A | 18 | 28 | 34.25 | 34.35 | silty | clay | silty clay | unconsolidated | Light olive brown | slight | 1 | [5 empty] | Color-banded with gray; at 20 cm 5 mm-thick silt lamina
379-U1532A-5H-1-A | 0 | 30 | 34.1 | 34.4 | silty | clay | silty clay | unconsolidated | light olive brown | heavy | 3 |  |  |  | sharp boundary | irregular | boundary disturbed by drilling
379-U1532A-5H-1-A | 30 | 47 | 34.4 | 34.57 | silty | clay | silty clay | unconsolidated | greenish gray | heavy | 3 |  |  |  | gradational boundary
379-U1532A-5H-1-A | 47 | 100 | 34.57 | 35.1 | silty | clay | silty clay | unconsolidated | light olive brown | heavy | 3 |  |  |  | gradational boundary
379-U1532A-5H-1-A | 100 | 136 | 35.1 | 35.46 | silty | clay | silty clay | unconsolidated | greenish gray | heavy | 3 |  |  |  | gradational boundary | bioturbated
379-U1532A-5H-1-A | 136 | 150 | 35.46 | 35.6 | silty | clay | silty clay | unconsolidated | light yellowish brown | moderate | 2
379-U1532A-5H-2-A | 0 | 70 | 35.6 | 36.3 | silty | clay | silty clay | unconsolidated | light yellowish brown | slight | 1 |  |  |  | gradational boundary
379-U1532A-5H-2-A | 70 | 111 | 36.3 | 36.71 | silty | clay | silty clay | unconsolidated | olive | none | 0 |  |  |  | sharp boundary
379-U1532A-5H-2-A | 111 | 145 | 36.71 | 37.05 | silty | clay | silty clay | unconsolidated | greenish gray | heavy | 3 | [5 empty] | dispersed sand-sized grains throughout
379-U1532A-5H-3-A | 0 | 39 | 37.1 | 37.49 | silty | clay | silty clay | unconsolidated | greenish gray | heavy | 3 |  |  |  | gradational boundary | bioturbated
379-U1532A-5H-3-A | 39 | 107 | 37.49 | 38.17 | silty | clay | silty clay | unconsolidated | light yellowish brown | moderate | 2 |  |  |  | gradational boundary
379-U1532A-5H-3-A | 107 | 138 | 38.17 | 38.48 | silty | clay | silty clay | unconsolidated | greenish gray and brown | slight | 1 |  |  |  | gradational boundary
379-U1532A-5H-3-A | 138 | 150 | 38.48 | 38.6 | silty | clay | silty clay | unconsolidated | brown | slight | 1
379-U1532A-5H-4-A | 0 | 58 | 38.6 | 39.18 | silty | clay | silty clay | unconsolidated | brown | slight | 1 |  |  |  | gradational boundary
379-U1532A-5H-4-A | 58 | 122 | 39.18 | 39.82 | silty | clay | silty clay | unconsolidated | brown and greenisg gray | slight | 1 |  |  |  | gradational boundary
379-U1532A-5H-4-A | 122 | 150 | 39.82 | 40.1 | silty | clay | silty clay | unconsolidated | greenish gray | heavy | 3
379-U1532A-5H-5-A | 0 | 52 | 40.1 | 40.62 |  | clay | clay | unconsolidated | dark olive brown to light olive brown | slight | 1 |  |  |  | gradational boundary
379-U1532A-5H-5-A | 52 | 82 | 40.62 | 40.92 |  | clay | clay | unconsolidated | dark olive brown to grayish brown | moderate | 2 |  |  |  | gradational boundary
379-U1532A-5H-5-A | 82 | 115 | 40.92 | 41.25 | silty | clay | silty clay | unconsolidated | gray to dark gray | heavy | 3 |  |  |  | gradational boundary |  | trace of foraminifera
379-U1532A-5H-5-A | 115 | 145 | 41.25 | 41.55 |  | clay | clay | unconsolidated | gray to light olive brown | moderate | 2
379-U1532A-5H-6-A | 0 | 28 | 41.6 | 41.88 |  | clay | clay | unconsolidated | dark gray to olive brown | slight | 1 |  |  |  | gradational boundary
379-U1532A-5H-6-A | 28 | 122 | 41.88 | 42.82 | silty | clay | silty clay | unconsolidated | light olive brown to olive brown | slight | 1 |  |  |  | gradational boundary
379-U1532A-5H-6-A | 122 | 149 | 42.82 | 43.09 |  | clay | clay | unconsolidated | dark gray to olive brown | slight | 1
379-U1532A-5H-7-A | 0 | 71 | 43.1 | 43.81 |  | clay | clay | unconsolidated | dark gray to olive brown | slight | 1
379-U1532A-5H-CC-A | 0 | 20 | 43.81 | 44.01 |  | clay | clay | unconsolidated | dark grayish brown | slight | 1
379-U1532A-6H-1-A | 0 | 53 | 43.6 | 44.13 | silty | clay | silty clay | unconsolidated | dark gray
379-U1532A-6H-1-A | 53 | 88 | 44.13 | 44.48 |  | clay | clay | unconsolidated | very dark grayish brown | moderate | 2 |  |  |  | sharp boundary
379-U1532A-6H-1-A | 88 | 107 | 44.48 | 44.67 |  | clay | clay | unconsolidated | gray | heavy | 3 |  |  |  | gradational boundary
379-U1532A-6H-1-A | 107 | 151 | 44.67 | 45.11 |  | clay | clay | unconsolidated | very dark grayish brown | moderate | 2
379-U1532A-6H-2-A | 0 | 11 | 45.11 | 45.22 |  | clay | clay | unconsolidated | olive brown | none | 0 |  |  |  | sharp boundary
379-U1532A-6H-2-A | 11 | 30 | 45.22 | 45.41 | silty | clay | silty clay | unconsolidated | dark gray | none | 0 |  |  |  | gradational boundary
379-U1532A-6H-2-A | 30 | 65 | 45.41 | 45.76 |  | clay | clay | unconsolidated | olive to olive gray | heavy | 3 |  |  |  | gradational boundary
379-U1532A-6H-2-A | 65 | 77 | 45.76 | 45.88 | silty | clay | silty clay | unconsolidated | dark gray | moderate | 2 |  |  |  | sharp boundary
379-U1532A-6H-2-A | 77 | 132 | 45.88 | 46.43 |  | clay | clay | unconsolidated | dark gray to dark olive gray | moderate | 2 |  |  |  | gradational boundary
379-U1532A-6H-2-A | 132 | 144 | 46.43 | 46.55 | silty | clay | silty clay | unconsolidated | dark olive gray to olive gray | moderate | 2
379-U1532A-6H-3-A | 0 | 34 | 46.6 | 46.94 | silty | clay | silty clay | unconsolidated | dark olive gray | moderate | 2 |  |  |  | gradational boundary
379-U1532A-6H-3-A | 34 | 89 | 46.94 | 47.49 |  | clay | clay | unconsolidated | dark gray to olive gray | heavy | 3 |  |  |  | gradational boundary
379-U1532A-6H-3-A | 89 | 140 | 47.49 | 48 |  | clay | clay | unconsolidated | olive to dark gray | heavy | 3 |  |  |  | gradational boundary |  | possible glauconite in smearslide
379-U1532A-6H-3-A | 140 | 150 | 48 | 48.1 |  | clay | clay | unconsolidated | dark olive gray | moderate | 2
379-U1532A-6H-4-A | 0 | 144 | 48.1 | 49.54 | silty | clay | silty clay | unconsolidated | light olive brown | slight | 1 |  |  |  | gradational boundary
379-U1532A-6H-4-A | 144 | 151 | 49.54 | 49.61 | silty | clay | silty clay | unconsolidated | greenish gray | moderate | 2
379-U1532A-6H-5-A | 0 | 8 | 49.61 | 49.69 | silty | clay | silty clay | unconsolidated | greenish gray and brown | moderate | 2 |  |  |  | gradational boundary | bioturbated
379-U1532A-6H-5-A | 8 | 26 | 49.69 | 49.87 | silty | clay | silty clay | unconsolidated | greenish gray and brown | heavy | 3 |  |  |  | gradational boundary | bioturbated
379-U1532A-6H-5-A | 26 | 76 | 49.87 | 50.37 | silty | clay | silty clay | unconsolidated | olive | moderate | 2 |  |  |  | gradational boundary
379-U1532A-6H-5-A | 76 | 145 | 50.37 | 51.06 |  | clay | clay | unconsolidated | dark grayish brown | slight | 1
379-U1532A-6H-6-A | 0 | 141 | 51.11 | 52.52 |  | clay | clay | unconsolidated | dark grayish brown | slight | 1
379-U1532A-6H-7-A | 0 | 16 | 52.52 | 52.68 |  | clay | clay | unconsolidated | dark grayish brown | slight | 1 |  |  |  | sharp boundary
379-U1532A-6H-7-A | 16 | 63 | 52.68 | 53.15 | silty | clay | silty clay | unconsolidated | light olive brown and greenish gray | slight | 1
379-U1532A-6H-CC-A | 0 | 22 | 53.15 | 53.37 | silty | clay | silty clay | unconsolidated | light olive brown and greenish gray | slight | 1
379-U1532A-6H-CC-A | 22 | 41 | 53.37 | 53.56 |  | clay | clay | unconsolidated | dark grayish brown | slight | 1
379-U1532A-7H-1-A | 0 | 72 | 53.1 | 53.82 | silty | clay | silty clay | unconsolidated | greenish gray to olive gray | moderate | 2 |  |  |  | gradational boundary |  | with greenish gray to olive gray continuous and discontinuous color bands <1 cm thick
379-U1532A-7H-1-A | 72 | 150 | 53.82 | 54.6 |  | clay | clay | unconsolidated | dark olive gray | none | 0 | [5 empty] | with slightly bowed planar continuous and discontinuous silt laminae smaller than 6 mm thick, spacing 2 mm to 20 cm. At 73 cm horizontal dark glauconitic silt lamina.
379-U1532A-7H-2-A | 0 | 146 | 54.6 | 56.06 | silty | clay | silty clay | unconsolidated | dark olive gray | none | 0 | [5 empty] | with greenish gray horizontal continuous bands <1 cm thick. With horizontal to slightly bowed continuous silty laminae <5 mm thick at spacing 1.5 to 23 cm. From 42-43 cm oval glauconitic patch <1 cm
379-U1532A-7H-3-A | 0 | 26 | 56.11 | 56.37 | silty | clay | silty clay | unconsolidated | dark olive gray | none | 0 |  |  |  | sharp boundary | planar | 10 cm slightly bowed horizontal silt lamina, 2 mm thick
379-U1532A-7H-3-A | 26 | 46 | 56.37 | 56.57 | silty | clay | silty clay | unconsolidated | greenish gray | moderate | 2
379-U1532A-7H-3-A | 46 | 90 | 56.57 | 57.01 | silty | clay | silty clay | unconsolidated | greenish gray to dark olive gray | heavy | 3 |  |  |  | gradational boundary |  | 84 cm discontinuous horizontal silt layer 5 mm thick
379-U1532A-7H-3-A | 90 | 149 | 57.01 | 57.6 | silty | clay | silty clay | unconsolidated | dark olive gray | none | 0 |  |  |  | sharp boundary | planar | with horizontal continuous and discontinuous silt layers up to 4 mm thick at spacings from 0.5-16 cm
379-U1532A-7H-3-A | 149 | 150 | 57.6 | 57.61 | silty | clay | silty clay | unconsolidated | greenish gray | none | 0
379-U1532A-7H-4-A | 0 | 33 | 57.62 | 57.95 | silty | clay | silty clay | unconsolidated | greenish gray | complete | 4 |  |  |  | gradational boundary
379-U1532A-7H-4-A | 33 | 150 | 57.95 | 59.12 |  | clay | clay | unconsolidated | dark gray | heavy | 3
379-U1532A-7H-5-A | 0 | 11 | 59.12 | 59.23 |  | clay | clay | unconsolidated | dark gray | heavy | 3 |  |  |  | sharp boundary
379-U1532A-7H-5-A | 11 | 47 | 59.23 | 59.59 | silty | clay | silty clay | unconsolidated | greenish gray | complete | 4 |  |  |  | gradational boundary
379-U1532A-7H-5-A | 47 | 111 | 59.59 | 60.23 | silty | clay | silty clay | unconsolidated | olive | moderate | 2 |  |  |  | gradational boundary
379-U1532A-7H-5-A | 111 | 148 | 60.23 | 60.6 |  | clay | clay | unconsolidated | dark gray | slight | 1
379-U1532A-7H-6-A | 0 | 134 | 60.64 | 61.98 | silty | clay | silty clay | unconsolidated | olive and greenish gray | slight | 1 |  |  |  | gradational boundary
379-U1532A-7H-6-A | 134 | 151 | 61.98 | 62.15 |  | clay | clay | unconsolidated | dark gray | slight | 1
379-U1532A-7H-7-A | 0 | 57 | 62.16 | 62.73 |  | clay | clay | unconsolidated | dark gray | slight | 1
379-U1532A-7H-CC-A | 0 | 31 | 62.73 | 63.04 | silty | clay | silty clay | unconsolidated | greenish gray
379-U1532A-8H-1-A | 0 | 9 | 62.6 | 62.69 | silty | clay | silty clay | unconsolidated | olive brown | moderate | 2
379-U1532A-8H-1-A | 9 | 25 | 62.69 | 62.85 | silty | clay | silty clay | unconsolidated | gray | none | 0
379-U1532A-8H-1-A | 25 | 67 | 62.85 | 63.27 | silty | clay | silty clay | unconsolidated | olive brown | moderate | 2 | [5 empty] | Color-banded with gray
379-U1532A-8H-1-A | 67 | 150 | 63.27 | 64.1 | silty | clay | silty clay | unconsolidated | olive brown | slight | 1
379-U1532A-8H-2-A | 0 | 150 | 64.1 | 65.6 | silty | clay | silty clay | unconsolidated | Olive brown | none | 0 | [5 empty] | Color-banded with very dark grayish brown in distinct intervals; silty laminae occur within very dark grayish brown silty clay
379-U1532A-8H-3-A | 0 | 34 | 65.6 | 65.94 | silty | clay | silty clay | unconsolidated | Olive brown | slight | 1 | [5 empty] | Thinly-laminated with silt
379-U1532A-8H-3-A | 34 | 126 | 65.94 | 66.86 | silty | clay | silty clay | unconsolidated | Olive brown | none | 0 | [5 empty] | 0.8 cm-thick gray silty lamina with sharp contact (authigenic (?) silt-sized carbonates)
379-U1532A-8H-3-A | 126 | 150 | 66.86 | 67.1 | silty | clay | silty clay | unconsolidated | Olive brown | slight | 1
379-U1532A-8H-4-A | 0 | 8 | 67.1 | 67.18 | silty | clay | silty clay | unconsolidated | Dark gray | none | 0 | [5 empty] | Thinly laminated with silt
379-U1532A-8H-4-A | 8 | 15 | 67.18 | 67.25 | silty | clay | silty clay | unconsolidated | Dark gray | none | 0 | [5 empty] | Scattered granules and sands
379-U1532A-8H-4-A | 15 | 22 | 67.25 | 67.32 | silty | clay | silty clay | unconsolidated | Gray | none | 0 | [5 empty] | Appears massive
379-U1532A-8H-4-A | 22 | 95 | 67.32 | 68.05 | silty | clay | silty clay | unconsolidated | Olive brown | moderate | 2 | [5 empty] | Color-banded with gray
379-U1532A-8H-4-A | 95 | 102 | 68.05 | 68.12 | silty | clay | silty clay | unconsolidated | Gray | moderate | 2 | [5 empty] | Appears massive with scattered sand; color-banded with olive brown
379-U1532A-8H-4-A | 102 | 150 | 68.12 | 68.6 | silty | clay | silty clay | unconsolidated | Olive brown | none | 0
379-U1532A-8H-5-A | 0 | 70 | 68.6 | 69.3 | silty | clay | silty clay | unconsolidated | Dark grayish brown | slight | 1 | [5 empty] | Color-banded with gray; prominent band from 69 to 86 cm
379-U1532A-8H-5-A | 70 | 86 | 69.3 | 69.46 | silty | clay | silty clay | unconsolidated | Dark grayish brown | moderate | 2
379-U1532A-8H-5-A | 86 | 146 | 69.46 | 70.06 | silty | clay | silty clay | unconsolidated | Dark grayish brown | slight | 1
379-U1532A-8H-6-A | 0 | 22 | 70.1 | 70.32 | silty | clay | silty clay | unconsolidated | Dark grayish brown | none | 0
379-U1532A-8H-6-A | 22 | 32 | 70.32 | 70.42 | silty | clay | silty clay | unconsolidated | Gray | slight | 1
379-U1532A-8H-6-A | 32 | 90 | 70.42 | 71 | silty | clay | silty clay | unconsolidated | Dark grayish brown | none | 0
379-U1532A-9H-1-A | 0 | 16 | 72.1 | 72.26 | silty | clay | silty clay | unconsolidated | Very dark grayish brown | moderate | 2 | [5 empty] | Gray color band between 11 and 12 cm
379-U1532A-9H-1-A | 16 | 121 | 72.26 | 73.31 | silty | clay | silty clay | unconsolidated | Very dark grayish brown | slight | 1
379-U1532A-9H-1-A | 121 | 150 | 73.31 | 73.6 | silty | clay | silty clay | unconsolidated | Very dark grayish brown | moderate | 2 | [5 empty] | Color-banded with gray
379-U1532A-9H-2-A | 0 | 70 | 73.6 | 74.3 | silty | clay | silty clay | unconsolidated | Dark olive brown | slight | 1 | [5 empty] | Color-banded with gray; thinly-laminated silts throughout
379-U1532A-9H-2-A | 70 | 82 | 74.3 | 74.42 | silty | clay | silty clay | unconsolidated | Dark olive brown | moderate | 2 | [5 empty] | Gray color band from 74 to 76 cm
379-U1532A-9H-2-A | 82 | 144 | 74.42 | 75.04 | silty | clay | silty clay | unconsolidated | Dark olive brown | none | 0
379-U1532A-9H-3-A | 0 | 36 | 75.1 | 75.46 | silty | clay | silty clay | unconsolidated | Dark olive brown | none | 0 | [5 empty] | Thinly-laminated with silt; sharp color boundary at base
379-U1532A-9H-3-A | 36 | 45 | 75.46 | 75.55 | silty | clay | silty clay | unconsolidated | Gray | none | 0 | [5 empty] | With scattered granules and sand; appears massive
379-U1532A-9H-3-A | 45 | 60 | 75.55 | 75.7 | silty | clay | silty clay | unconsolidated | Gray | none | 0 | [5 empty] | Appears massive
379-U1532A-9H-3-A | 60 | 82 | 75.7 | 75.92 | silty | clay | silty clay | unconsolidated | Dark olive brown | moderate | 2
379-U1532A-9H-3-A | 82 | 150 | 75.92 | 76.6 | silty | clay | silty clay | unconsolidated | Dark olive brown | none | 0
379-U1532A-9H-4-A | 0 | 31 | 76.6 | 76.91 | silty | clay | silty clay | unconsolidated | Olive brown | none | 0 | [5 empty] | thinly-laminated
379-U1532A-9H-4-A | 31 | 40 | 76.91 | 77 | silty | clay | silty clay | unconsolidated | Olive brown | slight | 1
379-U1532A-9H-4-A | 40 | 107 | 77 | 77.67 | silty | clay | silty clay | unconsolidated | Olive brown | none | 0
379-U1532A-9H-4-A | 107 | 119 | 77.67 | 77.79 | silty | clay | silty clay | unconsolidated | Gray | moderate | 2 | [5 empty] | Scattered granules and sand
379-U1532A-9H-4-A | 119 | 128 | 77.79 | 77.88 | silty | clay | silty clay | unconsolidated | Gray | moderate | 2
379-U1532A-9H-4-A | 128 | 150 | 77.88 | 78.1 | silty | clay | silty clay | unconsolidated | Dark grayish brown | slight | 1
379-U1532A-9H-5-A | 0 | 25 | 78.1 | 78.35 | silty | clay | silty clay | unconsolidated | Olive brown | moderate | 2 | [5 empty] | Faintly laminated
379-U1532A-9H-5-A | 25 | 144 | 78.35 | 79.54 | silty | clay | silty clay | unconsolidated | Dark grayish brown | slight | 1 | [5 empty] | Thinly laminated
379-U1532A-9H-6-A | 0 | 40 | 79.6 | 80 | silty | clay | silty clay | unconsolidated | Dark gray | none | 0 |  |  |  | sharp boundary | planar
379-U1532A-9H-6-A | 40 | 48 | 80 | 80.08 |  | mud with common clasts | mud with common clasts | unconsolidated | Gray | moderate | 2
379-U1532A-9H-6-A | 48 | 63 | 80.08 | 80.23 | silty | clay | silty clay | unconsolidated | Gray | moderate | 2 |  |  |  | gradational boundary |  | Appears massive
379-U1532A-9H-6-A | 63 | 104 | 80.23 | 80.64 | silty | clay | silty clay | unconsolidated | Olive brown | moderate | 2 | [5 empty] | Color-banded with gray
379-U1532A-9H-6-A | 104 | 150 | 80.64 | 81.1 | silty | clay | silty clay | unconsolidated | Dark gray | slight | 1 | [5 empty] | Color-banded with gray
379-U1532A-9H-7-A | 0 | 64 | 81.1 | 81.74 | silty | clay | silty clay | unconsolidated | Very dark grayish brown | slight | 1 | [5 empty] | Color-banded with gray; thinly-laminated
379-U1532A-9H-CC-A | 0 | 16 | 81.74 | 81.9 | silty | clay | silty clay | unconsolidated | Very dark grayish brown | none | 0
379-U1532A-10H-1-A | 0 | 119 | 81.6 | 82.79 | silty | clay | silty clay | unconsolidated | Very dark grayish brown | none | 0 | [5 empty] | Thinly-laminated
379-U1532A-10H-1-A | 119 | 151 | 82.79 | 83.11 | silty | clay | silty clay | unconsolidated | Very dark gray | none | 0
379-U1532A-10H-2-A | 0 | 144 | 83.11 | 84.55 | silty | clay | silty clay | unconsolidated | Dark gray | none | 0 | [5 empty] | Thinly-laminated
379-U1532A-10H-3-A | 0 | 30 | 84.61 | 84.91 | silty | clay | silty clay | unconsolidated | Dark grayish brown | none | 0 |  |  |  | sharp boundary | planar | Thinly-laminated
379-U1532A-10H-3-A | 30 | 42 | 84.91 | 85.03 | silty | clay | silty clay | unconsolidated | Gray | none | 0 | [5 empty] | With scattered granules and sand, coarsening-upward trend, appears massive
379-U1532A-10H-3-A | 42 | 51 | 85.03 | 85.12 | silty | clay | silty clay | unconsolidated | Gray | moderate | 2 | [5 empty] | Dark mottling
379-U1532A-10H-3-A | 51 | 111 | 85.12 | 85.72 | silty | clay | silty clay | unconsolidated | Dark grayish brown | moderate | 2 | [5 empty] | Faintly-laminated from 51 to 128 cm
379-U1532A-10H-3-A | 111 | 151 | 85.72 | 86.12 | silty | clay | silty clay | unconsolidated | Very dark grayish brown | none | 0 | [5 empty] | Appears massive
379-U1532A-10H-4-A | 0 | 131 | 86.12 | 87.43 | silty | clay | silty clay | unconsolidated | Dark grayish brown | none | 0 | [5 empty] | Thinly-laminated
379-U1532A-10H-4-A | 131 | 152 | 87.43 | 87.64 | silty | clay | silty clay | unconsolidated | Gray | none | 0 |  |  |  | sharp boundary | planar | With scattered granules and sand; appears massive
379-U1532A-10H-5-A | 0 | 10 | 87.64 | 87.74 | silty | clay | silty clay | unconsolidated | Gray | none | 0 | [5 empty] | With scattered granules and sand
379-U1532A-10H-5-A | 10 | 31 | 87.74 | 87.95 | silty | clay | silty clay | unconsolidated | Gray | none | 0 |  |  |  | gradational boundary | planar
379-U1532A-10H-5-A | 31 | 110 | 87.95 | 88.74 | silty | clay | silty clay | unconsolidated | Dark gray | moderate | 2
379-U1532A-10H-5-A | 110 | 150 | 88.74 | 89.14 | silty | clay | silty clay | unconsolidated | Very dark gray | none | 0
379-U1532A-10H-6-A | 0 | 3 | 89.21 | 89.24 | silty | clay | silty clay | unconsolidated | Very dark gray | none | 0 | [5 empty] | Faint silt laminae
379-U1532A-10H-6-A | 3 | 122 | 89.24 | 90.43 | silty | clay | silty clay | unconsolidated | Dark olive brown | slight | 1 | [5 empty] | Color-banded with very dark gray from 3 to 83 cm
379-U1532A-10H-7-A | 0 | 19 | 90.43 | 90.62 | silty | clay | silty clay | unconsolidated | Dark gray | none | 0 | [5 empty] | Faintly-laminated with silt
379-U1532A-10H-7-A | 19 | 51 | 90.62 | 90.94 | silty | clay | silty clay | unconsolidated | Gray | none | 0 | [5 empty] | Faintly-laminated with silt
379-U1532A-10H-CC-A | 0 | 38 | 90.94 | 91.32 | silty | clay | silty clay | unconsolidated | Gray | slight | 1
379-U1532A-11H-1-A | 0 | 40 | 91.1 | 91.5 | silty | clay | silty clay | unconsolidated | Dark gray | slight | 1 | [5 empty] | Color-banded with grayish brown; faintly-laminated
379-U1532A-11H-1-A | 40 | 132 | 91.5 | 92.42 | silty | clay | silty clay | unconsolidated | Dark gray | none | 0
379-U1532A-11H-1-A | 132 | 147 | 92.42 | 92.57 | silty | clay | silty clay | unconsolidated | Dark gray | moderate | 2
379-U1532A-11H-2-A | 0 | 5 | 92.57 | 92.62 | diatom bearing | mud | diatom bearing mud | unconsolidated | Very dark gray | slight | 1
379-U1532A-11H-2-A | 5 | 7 | 92.62 | 92.64 | silty | clay | silty clay | unconsolidated | Dark gray | slight | 1
379-U1532A-11H-2-A | 7 | 8.5 | 92.64 | 92.655 | diatom bearing | mud | diatom bearing mud | unconsolidated | Very dark gray | slight | 1
379-U1532A-11H-2-A | 8.5 | 33 | 92.655 | 92.9 | silty | clay | silty clay | unconsolidated | Dark gray | slight | 1 | [5 empty] | Color-banded with very dark gray
379-U1532A-11H-2-A | 33 | 36 | 92.9 | 92.93 | diatom bearing | mud | diatom bearing mud | unconsolidated | Very dark gray | none | 0 |  |  |  | sharp boundary | planar
379-U1532A-11H-2-A | 36 | 65 | 92.93 | 93.22 | silty | clay | silty clay | unconsolidated | Dark gray | none | 0
379-U1532A-11H-2-A | 65 | 68 | 93.22 | 93.25 | diatom bearing | mud | diatom bearing mud | unconsolidated | Very dark gray | none | 0
379-U1532A-11H-2-A | 68 | 112 | 93.25 | 93.69 | silty | clay | silty clay | unconsolidated | Dark gray | none | 0 | [5 empty] | faintly-laminated
379-U1532A-11H-2-A | 112 | 115 | 93.69 | 93.72 | diatom bearing | mud | diatom bearing mud | unconsolidated | Very dark gray | none | 0
379-U1532A-11H-2-A | 115 | 122 | 93.72 | 93.79 | silty | clay | silty clay | unconsolidated | Dark gray | none | 0
379-U1532A-11H-2-A | 122 | 126 | 93.79 | 93.83 | diatom bearing | mud | diatom bearing mud | unconsolidated | Very dark gray | none | 0
379-U1532A-11H-2-A | 126 | 147 | 93.83 | 94.04 | silty | clay | silty clay | unconsolidated | Dark gray | none | 0
379-U1532A-11H-3-A | 0 | 7 | 94.04 | 94.11 | silty | clay | silty clay | unconsolidated | Dark gray | none | 0 | [5 empty] | Faintly-laminated
379-U1532A-11H-3-A | 7 | 8 | 94.11 | 94.12 | diatom bearing | mud | diatom bearing mud | unconsolidated | Very dark gray | none | 0
379-U1532A-11H-3-A | 8 | 147 | 94.12 | 95.51 | silty | clay | silty clay | unconsolidated | Dark gray | none | 0
379-U1532A-11H-4-A | 0 | 19 | 95.51 | 95.7 | silty | clay | silty clay | unconsolidated | Dark gray | slight | 1 | [5 empty] | Faintly-laminated
379-U1532A-11H-4-A | 19 | 97 | 95.7 | 96.48 | silty | clay | silty clay | unconsolidated | Dark gray | none | 0 | [5 empty] | Thinly-laminated
379-U1532A-11H-4-A | 97 | 147 | 96.48 | 96.98 | silty | clay | silty clay | unconsolidated | Dark gray | slight | 1 | [5 empty] | Faintly-laminated
379-U1532A-11H-5-A | 0 | 23 | 96.98 | 97.21 | silty | clay | silty clay | unconsolidated | Dark grayish brown | slight | 1 | [5 empty] | Faintly-laminated
379-U1532A-11H-5-A | 23 | 136 | 97.21 | 98.34 | silty | clay | silty clay | unconsolidated | Dark grayish brown | none | 0 | [5 empty] | Faintly-laminated
379-U1532A-11H-6-A | 0 | 16 | 98.45 | 98.61 | silty | clay | silty clay | unconsolidated | Dark gray | slight | 1 | [5 empty] | Faintly-laminated
379-U1532A-11H-6-A | 16 | 146 | 98.61 | 99.91 | silty | clay | silty clay | unconsolidated | Dark gray | none | 0
379-U1532A-11H-7-A | 0 | 23 | 99.91 | 100.14 | silty | clay | silty clay | unconsolidated | Dark gray | slight | 1 | [5 empty] | Faintly-laminated
379-U1532A-11H-7-A | 23 | 62 | 100.14 | 100.53 | silty | clay | silty clay | unconsolidated | Dark gray | slight | 1 | [5 empty] | Thinly-laminated
379-U1532A-11H-CC-A | 0 | 28 | 100.54 | 100.82 | silty | clay | silty clay | unconsolidated | Dark gray | none | 0 | [5 empty] | Thinly-laminated

## Sed Structures
Sample | Top | Bottom | Top Depth | Bottom Depth | Sed Structures | Ship File Links | Shore File Links | File Data
379-U1532A-1H-1-A | 17 | 42 | 0.17 | 0.42 | horizontal planar lamination
379-U1532A-1H-1-A | 54 | 62 | 0.54 | 0.62 | horizontal planar lamination
379-U1532A-1H-1-A | 76 | 144.5 | 0.76 | 1.445 | horizontal planar lamination
379-U1532A-1H-2-A | 0 | 17 | 1.5 | 1.67 | horizontal planar lamination
379-U1532A-1H-2-A | 92 | 118 | 2.42 | 2.68 | horizontal planar lamination
379-U1532A-1H-3-A | 0 | 68 | 3 | 3.68 | massive
379-U1532A-1H-3-A | 68 | 144 | 3.68 | 4.44 | horizontal planar lamination
379-U1532A-1H-4-A | 0 | 64 | 4.5 | 5.14 | horizontal planar lamination
379-U1532A-1H-4-A | 64 | 96 | 5.14 | 5.46 | interlamination
379-U1532A-2H-1-A | 74 | 134 | 6.34 | 6.94 | horizontal planar lamination
379-U1532A-2H-1-A | 87 | 106 | 6.47 | 6.66 | mottling
379-U1532A-2H-2-A | 92 | 150 | 8.01 | 8.59 | horizontal planar lamination
379-U1532A-2H-3-A | 0 | 54 | 8.59 | 9.13 | color banding
379-U1532A-2H-3-A | 32 | 42 | 8.91 | 9.01 | horizontal planar lamination
379-U1532A-2H-3-A | 54 | 80 | 9.13 | 9.39 | mottling
379-U1532A-2H-4-A | 106 | 150 | 11.14 | 11.58 | horizontal planar lamination
379-U1532A-2H-5-A | 26 | 74 | 11.84 | 12.32 | horizontal planar lamination
379-U1532A-2H-5-A | 74 | 145 | 12.32 | 13.03 | color banding
379-U1532A-2H-5-A | 112 | 113 | 12.7 | 12.71 | horizontal planar lamination
379-U1532A-2H-5-A | 134 | 135 | 12.92 | 12.93 | horizontal planar lamination
379-U1532A-2H-6-A | 90 | 98 | 13.98 | 14.06 | horizontal planar lamination
379-U1532A-3H-1-A | 22 | 150 | 15.32 | 16.6 | color banding
379-U1532A-3H-1-A | 37 | 42 | 15.47 | 15.52 | horizontal planar lamination
379-U1532A-3H-1-A | 112 | 122 | 16.22 | 16.32 | mottling
379-U1532A-3H-1-A | 137 | 138 | 16.47 | 16.48 | lens or pod
379-U1532A-3H-2-A | 58 | 85 | 17.18 | 17.45 | horizontal planar lamination
379-U1532A-3H-2-A | 113 | 120 | 17.73 | 17.8 | horizontal planar lamination
379-U1532A-3H-3-A | 140 | 143 | 19.49 | 19.52 | horizontal planar lamination
379-U1532A-3H-4-A | 0 | 62 | 19.59 | 20.21 | color banding
379-U1532A-3H-4-A | 12 | 14 | 19.71 | 19.73 | lens or pod
379-U1532A-3H-4-A | 38 | 50 | 19.97 | 20.09 | horizontal planar lamination
379-U1532A-3H-4-A | 59 | 66 | 20.18 | 20.25 | horizontal planar lamination
379-U1532A-3H-5-A | 40 | 94 | 21.49 | 22.03 | horizontal planar lamination
379-U1532A-3H-5-A | 40 | 144 | 21.49 | 22.53 | color banding
379-U1532A-3H-5-A | 112 | 124 | 22.21 | 22.33 | horizontal planar lamination
379-U1532A-3H-6-A | 0 | 77 | 22.59 | 23.36 | color banding
379-U1532A-3H-6-A | 10 | 20 | 22.69 | 22.79 | horizontal planar lamination
379-U1532A-3H-6-A | 115 | 150 | 23.74 | 24.09 | color banding
379-U1532A-3H-7-A | 14 | 38 | 24.23 | 24.47 | color banding
379-U1532A-3H-7-A | 21 | 22 | 24.3 | 24.31 | horizontal planar lamination
379-U1532A-3H-CC-A | 18 | 24 | 24.88 | 24.94 | mottling
379-U1532A-4H-1-A | 0 | 150 | 24.6 | 26.1 | color banding
379-U1532A-4H-1-A | 23 | 24 | 24.83 | 24.84 | mottling
379-U1532A-4H-1-A | 51 | 56 | 25.11 | 25.16 | horizontal planar lamination
379-U1532A-4H-1-A | 115 | 132 | 25.75 | 25.92 | horizontal planar lamination
379-U1532A-4H-1-A | 144 | 147 | 26.04 | 26.07 | horizontal planar lamination
379-U1532A-4H-2-A | 40 | 52 | 26.5 | 26.62 | horizontal planar lamination
379-U1532A-4H-2-A | 62 | 144 | 26.72 | 27.54 | color banding
379-U1532A-4H-2-A | 72 | 90 | 26.82 | 27 | mottling
379-U1532A-4H-2-A | 115 | 136 | 27.25 | 27.46 | mottling
379-U1532A-4H-3-A | 0 | 53 | 27.6 | 28.13 | color banding
379-U1532A-4H-3-A | 5 | 35 | 27.65 | 27.95 | mottling
379-U1532A-4H-3-A | 86 | 87 | 28.46 | 28.47 | horizontal planar lamination
379-U1532A-4H-3-A | 120 | 149 | 28.8 | 29.09 | color banding
379-U1532A-4H-4-A | 41 | 43 | 29.5 | 29.52 | horizontal planar lamination
379-U1532A-4H-4-A | 49 | 50 | 29.58 | 29.59 | horizontal planar lamination
379-U1532A-4H-4-A | 53 | 54 | 29.62 | 29.63 | horizontal planar lamination
379-U1532A-4H-4-A | 108 | 109 | 30.17 | 30.18 | horizontal planar lamination
379-U1532A-4H-4-A | 118 | 119 | 30.27 | 30.28 | horizontal planar lamination
379-U1532A-4H-5-A | 18 | 62 | 30.77 | 31.21 | color banding
379-U1532A-4H-5-A | 48 | 57 | 31.07 | 31.16 | horizontal planar lamination
379-U1532A-4H-6-A | 19 | 47 | 32.28 | 32.56 | horizontal planar lamination
379-U1532A-4H-6-A | 30 | 34 | 32.39 | 32.43 | mottling
379-U1532A-4H-6-A | 55 | 120 | 32.64 | 33.29 | color banding
379-U1532A-4H-6-A | 111 | 125 | 33.2 | 33.34 | horizontal planar lamination
379-U1532A-4H-7-A | 0 | 13 | 33.41 | 33.54 | mottling
379-U1532A-4H-7-A | 31 | 66 | 33.72 | 34.07 | color banding
379-U1532A-4H-CC-A | 18 | 28 | 34.25 | 34.35 | color banding
379-U1532A-5H-1-A | 79 | 91 | 34.89 | 35.01 | horizontal planar lamination
379-U1532A-5H-1-A | 139 | 144 | 35.49 | 35.54 | horizontal planar lamination
379-U1532A-5H-2-A | 23 | 36 | 35.83 | 35.96 | horizontal planar lamination
379-U1532A-5H-2-A | 63 | 70 | 36.23 | 36.3 | horizontal planar lamination
379-U1532A-5H-2-A | 70 | 78 | 36.3 | 36.38 | color banding
379-U1532A-5H-2-A | 78 | 111 | 36.38 | 36.71 | horizontal planar lamination
379-U1532A-5H-3-A | 39 | 48 | 37.49 | 37.58 | horizontal planar lamination
379-U1532A-5H-3-A | 74 | 85 | 37.84 | 37.95 | horizontal planar lamination
379-U1532A-5H-3-A | 107 | 138 | 38.17 | 38.48 | color banding
379-U1532A-5H-3-A | 138 | 140 | 38.48 | 38.5 | horizontal planar lamination
379-U1532A-5H-4-A | 0 | 58 | 38.6 | 39.18 | horizontal planar lamination
379-U1532A-5H-4-A | 57 | 104 | 39.17 | 39.64 | color banding
379-U1532A-5H-4-A | 72 | 104 | 39.32 | 39.64 | horizontal planar lamination
379-U1532A-5H-5-A | 0 | 145 | 40.1 | 41.55 | color banding
379-U1532A-5H-5-A | 52 | 82 | 40.62 | 40.92 | horizontal planar lamination
379-U1532A-5H-6-A | 0 | 122 | 41.6 | 42.82 | horizontal planar lamination
379-U1532A-5H-6-A | 0 | 149 | 41.6 | 43.09 | color banding
379-U1532A-5H-7-A | 0 | 71 | 43.1 | 43.81 | color banding
379-U1532A-5H-7-A | 0 | 71 | 43.1 | 43.81 | horizontal planar lamination
379-U1532A-5H-CC-A | 0 | 20 | 43.81 | 44.01 | color banding
379-U1532A-5H-CC-A | 0 | 20 | 43.81 | 44.01 | horizontal planar lamination
379-U1532A-6H-1-A | 53 | 88 | 44.13 | 44.48 | color banding
379-U1532A-6H-1-A | 53 | 88 | 44.13 | 44.48 | horizontal planar lamination
379-U1532A-6H-1-A | 88 | 107 | 44.48 | 44.67 | lens or pod
379-U1532A-6H-1-A | 107 | 151 | 44.67 | 45.11 | color banding
379-U1532A-6H-1-A | 107 | 151 | 44.67 | 45.11 | lens or pod
379-U1532A-6H-2-A | 11 | 30 | 45.22 | 45.41 | lens or pod
379-U1532A-6H-2-A | 30 | 65 | 45.41 | 45.76 | color banding
379-U1532A-6H-2-A | 30 | 65 | 45.41 | 45.76 | lens or pod
379-U1532A-6H-2-A | 65 | 77 | 45.76 | 45.88 | lens or pod
379-U1532A-6H-2-A | 77 | 132 | 45.88 | 46.43 | color banding
379-U1532A-6H-2-A | 77 | 132 | 45.88 | 46.43 | horizontal planar lamination
379-U1532A-6H-2-A | 132 | 144 | 46.43 | 46.55 | color banding
379-U1532A-6H-3-A | 0 | 34 | 46.6 | 46.94 | horizontal planar lamination
379-U1532A-6H-3-A | 0 | 34 | 46.6 | 46.94 | lens or pod
379-U1532A-6H-3-A | 34 | 89 | 46.94 | 47.49 | color banding
379-U1532A-6H-3-A | 34 | 89 | 46.94 | 47.49 | horizontal planar lamination
379-U1532A-6H-3-A | 34 | 89 | 46.94 | 47.49 | lens or pod
379-U1532A-6H-3-A | 89 | 140 | 47.49 | 48 | color banding
379-U1532A-6H-3-A | 89 | 140 | 47.49 | 48 | horizontal planar lamination
379-U1532A-6H-4-A | 14 | 18 | 48.24 | 48.28 | horizontal planar lamination
379-U1532A-6H-4-A | 20 | 26 | 48.3 | 48.36 | color banding
379-U1532A-6H-4-A | 29 | 30 | 48.39 | 48.4 | horizontal planar lamination
379-U1532A-6H-4-A | 48 | 58 | 48.58 | 48.68 | horizontal planar lamination
379-U1532A-6H-4-A | 67 | 113 | 48.77 | 49.23 | horizontal planar lamination
379-U1532A-6H-4-A | 125 | 131 | 49.35 | 49.41 | horizontal planar lamination
379-U1532A-6H-4-A | 132 | 143 | 49.42 | 49.53 | color banding
379-U1532A-6H-4-A | 143 | 144 | 49.53 | 49.54 | horizontal planar lamination
379-U1532A-6H-5-A | 26 | 36 | 49.87 | 49.97 | horizontal planar lamination
379-U1532A-6H-5-A | 45 | 54 | 50.06 | 50.15 | lens or pod
379-U1532A-6H-5-A | 83 | 138 | 50.44 | 50.99 | horizontal planar lamination
379-U1532A-6H-6-A | 6 | 12 | 51.17 | 51.23 | horizontal planar lamination
379-U1532A-6H-6-A | 20 | 33 | 51.31 | 51.44 | color banding
379-U1532A-6H-6-A | 38 | 39 | 51.49 | 51.5 | horizontal planar lamination
379-U1532A-6H-6-A | 65 | 137 | 51.76 | 52.48 | horizontal planar lamination
379-U1532A-6H-7-A | 7 | 16 | 52.59 | 52.68 | horizontal planar lamination
379-U1532A-6H-7-A | 16 | 35 | 52.68 | 52.87 | color banding
379-U1532A-6H-7-A | 53 | 63 | 53.05 | 53.15 | color banding
379-U1532A-6H-CC-A | 0 | 22 | 53.15 | 53.37 | color banding
379-U1532A-6H-CC-A | 25 | 33 | 53.4 | 53.48 | horizontal planar lamination
379-U1532A-7H-1-A | 0 | 72 | 53.1 | 53.82 | color banding
379-U1532A-7H-1-A | 53 | 73 | 53.63 | 53.83 | horizontal planar lamination
379-U1532A-7H-1-A | 72 | 150 | 53.82 | 54.6 | horizontal planar lamination
379-U1532A-7H-1-A | 104 | 137 | 54.14 | 54.47 | color banding
379-U1532A-7H-2-A | 0 | 146 | 54.6 | 56.06 | color banding
379-U1532A-7H-2-A | 0 | 146 | 54.6 | 56.06 | horizontal planar lamination
379-U1532A-7H-3-A | 46 | 90 | 56.57 | 57.01 | color banding
379-U1532A-7H-3-A | 90 | 149 | 57.01 | 57.6 | horizontal planar lamination
379-U1532A-7H-4-A | 34 | 55 | 57.96 | 58.17 | horizontal planar lamination
379-U1532A-7H-4-A | 139 | 140 | 59.01 | 59.02 | horizontal planar lamination
379-U1532A-7H-5-A | 48 | 49 | 59.6 | 59.61 | horizontal planar lamination
379-U1532A-7H-5-A | 54 | 61 | 59.66 | 59.73 | color banding
379-U1532A-7H-5-A | 89 | 121 | 60.01 | 60.33 | horizontal planar lamination
379-U1532A-7H-5-A | 93 | 101 | 60.05 | 60.13 | color banding
379-U1532A-7H-6-A | 15 | 134 | 60.79 | 61.98 | color banding
379-U1532A-7H-6-A | 15 | 134 | 60.79 | 61.98 | horizontal planar lamination
379-U1532A-7H-7-A | 18 | 19 | 62.34 | 62.35 | color banding
379-U1532A-7H-7-A | 37 | 57 | 62.53 | 62.73 | horizontal planar lamination
379-U1532A-8H-1-A | 0 | 9 | 62.6 | 62.69 | mottling
379-U1532A-8H-1-A | 25 | 67 | 62.85 | 63.27 | color banding
379-U1532A-8H-1-A | 38 | 49 | 62.98 | 63.09 | horizontal planar lamination
379-U1532A-8H-1-A | 79 | 80 | 63.39 | 63.4 | horizontal planar lamination
379-U1532A-8H-1-A | 136 | 150 | 63.96 | 64.1 | horizontal planar lamination
379-U1532A-8H-2-A | 8 | 16 | 64.18 | 64.26 | color banding
379-U1532A-8H-2-A | 8 | 16 | 64.18 | 64.26 | horizontal planar lamination
379-U1532A-8H-2-A | 20 | 24 | 64.3 | 64.34 | color banding
379-U1532A-8H-2-A | 20 | 24 | 64.3 | 64.34 | horizontal planar lamination
379-U1532A-8H-2-A | 30 | 36 | 64.4 | 64.46 | color banding
379-U1532A-8H-2-A | 34 | 35 | 64.44 | 64.45 | horizontal planar lamination
379-U1532A-8H-2-A | 57 | 61 | 64.67 | 64.71 | color banding
379-U1532A-8H-2-A | 58 | 61 | 64.68 | 64.71 | horizontal planar lamination
379-U1532A-8H-2-A | 87 | 88 | 64.97 | 64.98 | horizontal planar lamination
379-U1532A-8H-2-A | 108 | 109 | 65.18 | 65.19 | horizontal planar lamination
379-U1532A-8H-2-A | 117 | 125 | 65.27 | 65.35 | color banding
379-U1532A-8H-2-A | 130 | 141 | 65.4 | 65.51 | color banding
379-U1532A-8H-3-A | 31 | 32 | 65.91 | 65.92 | horizontal planar lamination
379-U1532A-8H-3-A | 55 | 56 | 66.15 | 66.16 | horizontal planar lamination
379-U1532A-8H-3-A | 83 | 84 | 66.43 | 66.44 | horizontal planar lamination
379-U1532A-8H-3-A | 94 | 95 | 66.54 | 66.55 | horizontal planar lamination
379-U1532A-8H-3-A | 123 | 150 | 66.83 | 67.1 | horizontal planar lamination
379-U1532A-8H-3-A | 126 | 127 | 66.86 | 66.87 | horizontal planar lamination
379-U1532A-8H-4-A | 22 | 95 | 67.32 | 68.05 | color banding
379-U1532A-8H-4-A | 33 | 49 | 67.43 | 67.59 | horizontal planar lamination
379-U1532A-8H-4-A | 95 | 102 | 68.05 | 68.12 | color banding
379-U1532A-8H-4-A | 110 | 150 | 68.2 | 68.6 | horizontal planar lamination
379-U1532A-8H-5-A | 0 | 69 | 68.6 | 69.29 | horizontal planar lamination
379-U1532A-8H-5-A | 67 | 68 | 69.27 | 69.28 | horizontal planar lamination
379-U1532A-8H-5-A | 69 | 86 | 69.29 | 69.46 | color banding
379-U1532A-8H-5-A | 74 | 75 | 69.34 | 69.35 | horizontal planar lamination
379-U1532A-8H-5-A | 82 | 83 | 69.42 | 69.43 | horizontal planar lamination
379-U1532A-8H-5-A | 97 | 98 | 69.57 | 69.58 | horizontal planar lamination
379-U1532A-8H-5-A | 102 | 103 | 69.62 | 69.63 | horizontal planar lamination
379-U1532A-8H-5-A | 117 | 118 | 69.77 | 69.78 | horizontal planar lamination
379-U1532A-8H-6-A | 0 | 32 | 70.1 | 70.42 | horizontal planar lamination
379-U1532A-8H-6-A | 34 | 35 | 70.44 | 70.45 | horizontal planar lamination
379-U1532A-8H-6-A | 45 | 46 | 70.55 | 70.56 | horizontal planar lamination
379-U1532A-9H-1-A | 11 | 12 | 72.21 | 72.22 | color banding
379-U1532A-9H-1-A | 79 | 89 | 72.89 | 72.99 | horizontal planar lamination
379-U1532A-9H-1-A | 105 | 106 | 73.15 | 73.16 | horizontal planar lamination
379-U1532A-9H-1-A | 121 | 150 | 73.31 | 73.6 | color banding
379-U1532A-9H-1-A | 134 | 135 | 73.44 | 73.45 | horizontal planar lamination
379-U1532A-9H-1-A | 147 | 148 | 73.57 | 73.58 | horizontal planar lamination
379-U1532A-9H-2-A | 0 | 41 | 73.6 | 74.01 | color banding
379-U1532A-9H-2-A | 22 | 23 | 73.82 | 73.83 | horizontal planar lamination
379-U1532A-9H-2-A | 33 | 34 | 73.93 | 73.94 | horizontal planar lamination
379-U1532A-9H-2-A | 62 | 63 | 74.22 | 74.23 | horizontal planar lamination
379-U1532A-9H-2-A | 74 | 76 | 74.34 | 74.36 | color banding
379-U1532A-9H-2-A | 75 | 82 | 74.35 | 74.42 | horizontal planar lamination
379-U1532A-9H-2-A | 121 | 127 | 74.81 | 74.87 | horizontal planar lamination
379-U1532A-9H-3-A | 11 | 21 | 75.21 | 75.31 | horizontal planar lamination
379-U1532A-9H-3-A | 31 | 34 | 75.41 | 75.44 | horizontal planar lamination
379-U1532A-9H-3-A | 75 | 76 | 75.85 | 75.86 | horizontal planar lamination
379-U1532A-9H-3-A | 115 | 116 | 76.25 | 76.26 | horizontal planar lamination
379-U1532A-9H-3-A | 120 | 121 | 76.3 | 76.31 | horizontal planar lamination
379-U1532A-9H-4-A | 9 | 11 | 76.69 | 76.71 | horizontal planar lamination
379-U1532A-9H-4-A | 20 | 23 | 76.8 | 76.83 | horizontal planar lamination
379-U1532A-9H-4-A | 63 | 70 | 77.23 | 77.3 | horizontal planar lamination
379-U1532A-9H-4-A | 79 | 81 | 77.39 | 77.41 | horizontal planar lamination
379-U1532A-9H-4-A | 87 | 88 | 77.47 | 77.48 | horizontal planar lamination
379-U1532A-9H-4-A | 94 | 95 | 77.54 | 77.55 | horizontal planar lamination
379-U1532A-9H-5-A | 14 | 15 | 78.24 | 78.25 | horizontal planar lamination
379-U1532A-9H-5-A | 23 | 24 | 78.33 | 78.34 | horizontal planar lamination
379-U1532A-9H-5-A | 45 | 46 | 78.55 | 78.56 | horizontal planar lamination
379-U1532A-9H-5-A | 63 | 65 | 78.73 | 78.75 | horizontal planar lamination
379-U1532A-9H-5-A | 72 | 73 | 78.82 | 78.83 | horizontal planar lamination
379-U1532A-9H-5-A | 115 | 116 | 79.25 | 79.26 | horizontal planar lamination
379-U1532A-9H-5-A | 120 | 121 | 79.3 | 79.31 | horizontal planar lamination
379-U1532A-9H-5-A | 128 | 135 | 79.38 | 79.45 | horizontal planar lamination
379-U1532A-9H-6-A | 19 | 20 | 79.79 | 79.8 | horizontal planar lamination
379-U1532A-9H-6-A | 30 | 31 | 79.9 | 79.91 | horizontal planar lamination
379-U1532A-9H-6-A | 63 | 150 | 80.23 | 81.1 | color banding
379-U1532A-9H-6-A | 79 | 80 | 80.39 | 80.4 | horizontal planar lamination
379-U1532A-9H-6-A | 130 | 131 | 80.9 | 80.91 | horizontal planar lamination
379-U1532A-9H-6-A | 134 | 135 | 80.94 | 80.95 | horizontal planar lamination
379-U1532A-9H-6-A | 144 | 145 | 81.04 | 81.05 | horizontal planar lamination
379-U1532A-9H-7-A | 58 | 59 | 81.68 | 81.69 | horizontal planar lamination
379-U1532A-9H-CC-A | 6 | 9.5 | 81.8 | 81.835 | horizontal planar lamination
379-U1532A-9H-CC-A | 9.5 | 16 | 81.835 | 81.9 | horizontal planar lamination
379-U1532A-10H-1-A | 25 | 26 | 81.85 | 81.86 | horizontal planar lamination
379-U1532A-10H-1-A | 36 | 38 | 81.96 | 81.98 | horizontal planar lamination
379-U1532A-10H-1-A | 71 | 72 | 82.31 | 82.32 | horizontal planar lamination
379-U1532A-10H-1-A | 137 | 138 | 82.97 | 82.98 | horizontal planar lamination
379-U1532A-10H-2-A | 10 | 11 | 83.21 | 83.22 | horizontal planar lamination
379-U1532A-10H-2-A | 45 | 46 | 83.56 | 83.57 | horizontal planar lamination
379-U1532A-10H-2-A | 59 | 60 | 83.7 | 83.71 | horizontal planar lamination
379-U1532A-10H-2-A | 67 | 72 | 83.78 | 83.83 | horizontal planar lamination
379-U1532A-10H-2-A | 83 | 84 | 83.94 | 83.95 | horizontal planar lamination
379-U1532A-10H-2-A | 135 | 136 | 84.46 | 84.47 | horizontal planar lamination
379-U1532A-10H-2-A | 138 | 139 | 84.49 | 84.5 | horizontal planar lamination
379-U1532A-10H-3-A | 12 | 13 | 84.73 | 84.74 | horizontal planar lamination
379-U1532A-10H-3-A | 20 | 21 | 84.81 | 84.82 | horizontal planar lamination
379-U1532A-10H-3-A | 23 | 24 | 84.84 | 84.85 | horizontal planar lamination
379-U1532A-10H-3-A | 27.5 | 28 | 84.885 | 84.89 | horizontal planar lamination
379-U1532A-10H-3-A | 42 | 51 | 85.03 | 85.12 | mottling
379-U1532A-10H-3-A | 64 | 65 | 85.25 | 85.26 | horizontal planar lamination
379-U1532A-10H-3-A | 92 | 93 | 85.53 | 85.54 | horizontal planar lamination
379-U1532A-10H-3-A | 100 | 102 | 85.61 | 85.63 | horizontal planar lamination
379-U1532A-10H-3-A | 113 | 115 | 85.74 | 85.76 | horizontal planar lamination
379-U1532A-10H-4-A | 22 | 23 | 86.34 | 86.35 | horizontal planar lamination
379-U1532A-10H-4-A | 24 | 25 | 86.36 | 86.37 | horizontal planar lamination
379-U1532A-10H-4-A | 37.5 | 38 | 86.495 | 86.5 | horizontal planar lamination
379-U1532A-10H-4-A | 41 | 42 | 86.53 | 86.54 | horizontal planar lamination
379-U1532A-10H-4-A | 78 | 79 | 86.9 | 86.91 | horizontal planar lamination
379-U1532A-10H-4-A | 124 | 125 | 87.36 | 87.37 | horizontal planar lamination
379-U1532A-10H-5-A | 28 | 65 | 87.92 | 88.29 | color banding
379-U1532A-10H-6-A | 23 | 24 | 89.44 | 89.45 | horizontal planar lamination
379-U1532A-10H-6-A | 51 | 52 | 89.72 | 89.73 | horizontal planar lamination
379-U1532A-10H-6-A | 68 | 69 | 89.89 | 89.9 | lens or pod
379-U1532A-10H-7-A | 5 | 6 | 90.48 | 90.49 | horizontal planar lamination
379-U1532A-10H-7-A | 24 | 25 | 90.67 | 90.68 | horizontal planar lamination
379-U1532A-10H-7-A | 26 | 27 | 90.69 | 90.7 | horizontal planar lamination
379-U1532A-10H-7-A | 27 | 28 | 90.7 | 90.71 | horizontal planar lamination
379-U1532A-10H-CC-A | 32 | 33 | 91.26 | 91.27 | horizontal planar lamination
379-U1532A-11H-1-A | 8 | 9 | 91.18 | 91.19 | lens or pod
379-U1532A-11H-1-A | 71 | 72 | 91.81 | 91.82 | horizontal planar lamination
379-U1532A-11H-1-A | 90 | 91 | 92 | 92.01 | horizontal planar lamination
379-U1532A-11H-1-A | 104 | 105 | 92.14 | 92.15 | horizontal planar lamination
379-U1532A-11H-1-A | 110 | 111 | 92.2 | 92.21 | horizontal planar lamination
379-U1532A-11H-1-A | 116 | 117 | 92.26 | 92.27 | horizontal planar lamination
379-U1532A-11H-1-A | 138 | 139 | 92.48 | 92.49 | horizontal planar lamination
379-U1532A-11H-1-A | 140 | 141 | 92.5 | 92.51 | horizontal planar lamination
379-U1532A-11H-2-A | 65 | 66 | 93.22 | 93.23 | horizontal planar lamination
379-U1532A-11H-2-A | 66 | 68 | 93.23 | 93.25 | horizontal planar lamination
379-U1532A-11H-2-A | 89 | 90 | 93.46 | 93.47 | horizontal planar lamination
379-U1532A-11H-2-A | 113 | 115 | 93.7 | 93.72 | horizontal planar lamination
379-U1532A-11H-2-A | 116 | 117 | 93.73 | 93.74 | horizontal planar lamination
379-U1532A-11H-3-A | 49.5 | 51 | 94.535 | 94.55 | color banding
379-U1532A-11H-3-A | 134 | 135 | 95.38 | 95.39 | horizontal planar lamination
379-U1532A-11H-4-A | 6 | 7 | 95.57 | 95.58 | horizontal planar lamination
379-U1532A-11H-4-A | 17 | 18 | 95.68 | 95.69 | lens or pod
379-U1532A-11H-4-A | 21 | 22 | 95.72 | 95.73 | horizontal planar lamination
379-U1532A-11H-4-A | 49 | 50 | 96 | 96.01 | horizontal planar lamination
379-U1532A-11H-4-A | 87 | 88 | 96.38 | 96.39 | horizontal planar lamination
379-U1532A-11H-4-A | 115 | 116 | 96.66 | 96.67 | horizontal planar lamination
379-U1532A-11H-5-A | 25 | 26 | 97.23 | 97.24 | horizontal planar lamination
379-U1532A-11H-5-A | 67 | 68 | 97.65 | 97.66 | horizontal planar lamination
379-U1532A-11H-5-A | 74 | 75 | 97.72 | 97.73 | horizontal planar lamination
379-U1532A-11H-6-A | 27 | 28 | 98.72 | 98.73 | horizontal planar lamination
379-U1532A-11H-6-A | 33 | 35 | 98.78 | 98.8 | horizontal planar lamination
379-U1532A-11H-6-A | 70 | 71 | 99.15 | 99.16 | horizontal planar lamination
379-U1532A-11H-6-A | 108 | 110 | 99.53 | 99.55 | horizontal planar lamination
379-U1532A-11H-6-A | 138 | 139 | 99.83 | 99.84 | horizontal planar lamination

## Clasts
Sample | Top | Bottom | Top Depth | Bottom Depth | Number of pebbles > 4 mm | Coarse pebbles ( > 2cm) comment | Ship File Links | Shore File Links | File Data
379-U1532A-2H-5-A | 10 | 20 | 11.68 | 11.78 | 1 | 3-cm angular facetted granite pebble 14-16cm
379-U1532A-3H-4-A | 0 | 10 | 19.59 | 19.69 | 1
379-U1532A-3H-5-A | 100 | 110 | 22.09 | 22.19 | 1
379-U1532A-3H-6-A | 30 | 40 | 22.89 | 22.99 | 1
379-U1532A-3H-7-A | 40 | 50 | 24.49 | 24.59 | 1
379-U1532A-4H-1-A | 140 | 150 | 26 | 26.1 | 1
379-U1532A-4H-2-A | 120 | 130 | 27.3 | 27.4 | 1
379-U1532A-4H-3-A | 10 | 20 | 27.7 | 27.8 | 1
379-U1532A-4H-5-A | 60 | 70 | 31.19 | 31.29 | 1
379-U1532A-5H-1-A | 100 | 110 | 35.1 | 35.2 | 1
379-U1532A-5H-2-A | 70 | 80 | 36.3 | 36.4 | 1
379-U1532A-5H-3-A | 10 | 20 | 37.2 | 37.3 | 1
379-U1532A-5H-4-A | 120 | 130 | 39.8 | 39.9 | 1
379-U1532A-5H-5-A | 20 | 30 | 40.3 | 40.4 | 1
379-U1532A-5H-5-A | 90 | 100 | 41 | 41.1 | 1
379-U1532A-5H-5-A | 100 | 110 | 41.1 | 41.2 | 1
379-U1532A-6H-1-A | 100 | 110 | 44.6 | 44.7 | 1
379-U1532A-6H-2-A | 0 | 10 | 45.11 | 45.21 | 2
379-U1532A-6H-2-A | 70 | 80 | 45.81 | 45.91 | 2
379-U1532A-6H-2-A | 140 | 144 | 46.51 | 46.55 | 1
379-U1532A-6H-3-A | 10 | 20 | 46.7 | 46.8 | 1
379-U1532A-6H-5-A | 0 | 10 | 49.61 | 49.71 | 2
379-U1532A-7H-3-A | 10 | 20 | 56.21 | 56.31 | 1
379-U1532A-7H-3-A | 60 | 70 | 56.71 | 56.81 | 1 | oval soft silt clast 2 cm
379-U1532A-7H-4-A | 70 | 80 | 58.32 | 58.42 | 1
379-U1532A-7H-4-A | 130 | 140 | 58.92 | 59.02 | 1
379-U1532A-7H-5-A | 10 | 20 | 59.22 | 59.32 | 2
379-U1532A-7H-5-A | 30 | 40 | 59.42 | 59.52 | 1
379-U1532A-7H-6-A | 20 | 30 | 60.84 | 60.94 | 1
379-U1532A-7H-6-A | 100 | 110 | 61.64 | 61.74 | 1
379-U1532A-7H-7-A | 50 | 57 | 62.66 | 62.73 | 1
379-U1532A-8H-3-A | 130 | 140 | 66.9 | 67 | 2
379-U1532A-9H-2-A | 120 | 130 | 74.8 | 74.9 | 1
379-U1532A-9H-3-A | 30 | 40 | 75.4 | 75.5 | 1
379-U1532A-9H-6-A | 40 | 50 | 80 | 80.1 | 1
379-U1532A-10H-2-A | 10 | 20 | 83.21 | 83.31 | 1
379-U1532A-10H-2-A | 40 | 50 | 83.51 | 83.61 | 1
379-U1532A-10H-2-A | 60 | 70 | 83.71 | 83.81 | 1
379-U1532A-10H-3-A | 30 | 40 | 84.91 | 85.01 | 2
379-U1532A-10H-4-A | 130 | 140 | 87.42 | 87.52 | 1
379-U1532A-10H-5-A | 20 | 30 | 87.84 | 87.94 | 1
379-U1532A-11H-1-A | 20 | 30 | 91.3 | 91.4 | 1
379-U1532A-11H-2-A | 50 | 60 | 93.07 | 93.17 | 1
379-U1532A-11H-4-A | 0 | 10 | 95.51 | 95.61 | 1
379-U1532A-11H-4-A | 50 | 60 | 96.01 | 96.11 | 1
379-U1532A-11H-6-A | 100 | 110 | 99.45 | 99.55 | 1
379-U1532A-11H-6-A | 120 | 130 | 99.65 | 99.75 | 1

## Core summary
Sample | Top | Bottom | Top Depth | Bottom Depth | Summary description | Ship File Links | Shore File Links | File Data
379-U1532A-1H | 0 | 563 | 0 | 5.63 | BROWN AND GREENISH GRAY SILTY CLAY with minor biosiliceous ooze and foraminifer-bearing mud. Moderately to heavily bioturbated. Laminated intervals occur throughout, some with possible manganese-oxide.
379-U1532A-2H | 0 | 985 | 5.6 | 15.45 | YELLOWISH BROWN AND LIGHT BROWNISH GRAY SILTY CLAY with minor biosilica-rich clay. Moderately to heavily bioturbated. Intervals with silty laminae occur throughout, occasionally with possible manganese oxide.
379-U1532A-3H | 0 | 990 | 15.1 | 25 | BROWN AND OLIVE SILTY CLAY with foraminifer-bearing clay, color-banded throughout. Slightly to moderately bioturbated. Laminated silty intervals occur throughout. Four clasts present in the lower four sections. In Section 6 between 82 and 115 cm nannofossils are present.
379-U1532A-4H | 0 | 979 | 24.6 | 34.39 | OLIVE BROWN SILTY CLAY AND GRAY CLAY with color-banding throughout. Slightly to moderately bioturbated. Laminated silty intervals occur throughout. Four clasts present in Sections 1-3 and 5.
379-U1532A-5H | 0 | 999 | 34.1 | 44.09 | LIGHT OLIVE TO GREENISH GRAY SILTY CLAY INTERBEDDED WITH DARK GRAYISH BROWN CLAY. Distinct silt laminae and color banding are common. The sediments are moderately bioturbated and contain pebbles.
379-U1532A-6H | 0 | 1002 | 43.6 | 53.62 | LIGHT OLIVE TO GREENISH GRAY SILTY CLAY INTERBEDDED WITH DARK GRAYISH BROWN CLAY. Distinct silt laminae and color banding are common. The sediments are moderately bioturbated and contain pebbles.
379-U1532A-7H | 0 | 1037 | 53.1 | 63.47 | GREENISH GRAY SILTY CLAY INTERBEDDED WITH DARK OLIVE GRAY CLAY. Dark clay beds have sharp basal boundaries and grade upward into greenish gray silty clay. Silt laminae and color banding are common. Few pebbles occur dispersed throughout Sections 3-7.
379-U1532A-8H | 0 | 845 | 62.6 | 71.05 | OLIVE BROWN AND GRAY SILTY CLAY with color-banding throughout. Bioturbation moderate to absent. Laminated silty intervals occur throughout. Within Section 4 gray silty clay intervals contain granules and sand. In Section 3 a prominent silt-sized carbonate lamina occured at 94 cm.
379-U1532A-9H | 0 | 987 | 72.1 | 81.97 | DARK OLIVE BROWN AND GRAY SILTY CLAY with color-banding throughout. Bioturbation moderate to absent. Laminated silty intervals occur throughout brown intervals. Gray silty clay intervals contain granules and sand. In Section 6 granule abundance increases within a prominent gray bed.
379-U1532A-10H | 0 | 977 | 81.6 | 91.37 | DARK GRAYISH BROWN AND GRAY SILTY CLAY. Bioturbation moderate to absent. Faint to thinly laminated intervals occur throughout brown silty clay. Gray silty clay intervals contain granules and sand.
379-U1532A-11H | 0 | 977 | 91.1 | 100.87 | DARK GRAY SILTY CLAY AND DIATOM-BEARING MUD. Bioturbation moderate to absent. Faint to thinly laminated intervals occur throughout dark gray silty clay. Very dark gray diatom-bearing beds with sharp boundaries occur in Sections 2 and 3.