## Drilling disturbance
Sample | Top | Bottom | Top Depth | Bottom Depth | Drilling disturbance type | Drilling disturbance intensity | Drilling disturbance intensity rank (read only) | Drilling disturbance comment | Ship File Links | Shore File Links | File Data
379-U1532B-2H-1-A | 0 | 100 | 93.1 | 94.1 | fall-in | high | 6
379-U1532B-2H-1-A | 100 | 114 | 94.1 | 94.24 | fall-in | moderate | 4
379-U1532B-2H-1-A | 114 | 150 | 94.24 | 94.6 | crack | slight | 2
379-U1532B-2H-2-A | 0 | 28 | 94.6 | 94.88 | none
379-U1532B-2H-2-A | 28 | 80 | 94.88 | 95.4 | crack | moderate | 4
379-U1532B-2H-2-A | 80 | 150 | 95.4 | 96.1 | none
379-U1532B-2H-3-A | 0 | 4 | 96.11 | 96.15 | crack | moderate | 4
379-U1532B-2H-3-A | 4 | 151 | 96.15 | 97.62 | none
379-U1532B-2H-4-A | 0 | 147 | 97.62 | 99.09 | none
379-U1532B-2H-5-A | 0 | 148 | 99.1 | 100.58 | none
379-U1532B-2H-6-A | 0 | 138 | 100.59 | 101.97 | none
379-U1532B-2H-7-A | 0 | 64 | 102.08 | 102.72 | none
379-U1532B-2H-CC-A | 0 | 33 | 102.73 | 103.06 | bowed | slight | 2
379-U1532B-3H-1-A | 0 | 18 | 102.6 | 102.78 | fall-in | high | 6
379-U1532B-3H-1-A | 18 | 145 | 102.78 | 104.05 | none
379-U1532B-3H-2-A | 0 | 11 | 104.05 | 104.16 | bowed | moderate | 4
379-U1532B-3H-2-A | 11 | 147 | 104.16 | 105.52 | none
379-U1532B-3H-3-A | 0 | 146 | 105.52 | 106.98 | none
379-U1532B-3H-4-A | 0 | 147 | 106.98 | 108.45 | none
379-U1532B-3H-5-A | 0 | 137 | 108.46 | 109.83 | none
379-U1532B-3H-6-A | 0 | 147 | 109.93 | 111.4 | none
379-U1532B-3H-7-A | 0 | 82 | 111.4 | 112.22 | none
379-U1532B-3H-CC-A | 0 | 26 | 112.22 | 112.48 | crack | moderate | 4
379-U1532B-4H-1-A | 0 | 12 | 112.1 | 112.22 | fall-in | high | 6
379-U1532B-4H-1-A | 12 | 34 | 112.22 | 112.44 | crack | moderate | 4
379-U1532B-4H-1-A | 34 | 45 | 112.44 | 112.55 | crack | slight | 2
379-U1532B-4H-1-A | 49 | 102 | 112.59 | 113.12 | crack | slight | 2
379-U1532B-4H-1-A | 102 | 147 | 113.12 | 113.57 | none
379-U1532B-4H-2-A | 0 | 146 | 113.57 | 115.03 | none
379-U1532B-4H-3-A | 0 | 147 | 115.03 | 116.5 | none
379-U1532B-4H-4-A | 0 | 147 | 116.5 | 117.97 | none
379-U1532B-4H-5-A | 0 | 137 | 117.97 | 119.34 | none
379-U1532B-4H-6-A | 0 | 146 | 119.44 | 120.9 | none
379-U1532B-4H-7-A | 0 | 85 | 120.9 | 121.75 | none
379-U1532B-4H-CC-A | 0 | 27 | 121.75 | 122.02 | crack | high | 6
379-U1532B-4H-CC-A | 27 | 45 | 122.02 | 122.2 | brecciated | high | 6
379-U1532B-5H-1-A | 0 | 25 | 121.6 | 121.85 | fall-in | high | 6
379-U1532B-5H-1-A | 25 | 146 | 121.85 | 123.06 | none
379-U1532B-5H-2-A | 0 | 147 | 123.06 | 124.53 | none
379-U1532B-5H-3-A | 0 | 146 | 124.53 | 125.99 | none
379-U1532B-5H-4-A | 0 | 147 | 125.99 | 127.46 | none
379-U1532B-5H-5-A | 0 | 135 | 127.46 | 128.81 | none
379-U1532B-5H-6-A | 0 | 101 | 128.92 | 129.93 | none
379-U1532B-5H-6-A | 101 | 146 | 129.93 | 130.38 | bowed | high | 6
379-U1532B-5H-7-A | 0 | 67 | 130.38 | 131.05 | bowed | moderate | 4
379-U1532B-5H-7-A | 67 | 81 | 131.05 | 131.19 | none
379-U1532B-5H-CC-A | 0 | 52 | 131.2 | 131.72 | fractured | high | 6
379-U1532B-6H-1-A | 0 | 7 | 131.1 | 131.17 | fall-in | slight | 2
379-U1532B-6H-1-A | 7 | 146 | 131.17 | 132.56 | none
379-U1532B-6H-2-A | 0 | 146 | 132.56 | 134.02 | none
379-U1532B-6H-3-A | 0 | 146 | 134.02 | 135.48 | none
379-U1532B-6H-4-A | 0 | 146 | 135.49 | 136.95 | none
379-U1532B-6H-5-A | 0 | 136 | 136.97 | 138.33 | none |  |  | surface disturbance from splitting
379-U1532B-6H-6-A | 0 | 147 | 138.44 | 139.91 | none
379-U1532B-6H-7-A | 0 | 84 | 139.91 | 140.75 | none
379-U1532B-6H-CC-A | 0 | 43 | 140.77 | 141.2 | fractured | high | 6
379-U1532B-7H-1-A | 0 | 14 | 140.6 | 140.74 | crack | moderate | 4
379-U1532B-7H-1-A | 14 | 27 | 140.74 | 140.87 | crack | slight | 2
379-U1532B-7H-1-A | 27 | 32 | 140.87 | 140.92 | crack | moderate | 4
379-U1532B-7H-1-A | 32 | 146 | 140.92 | 142.06 | crack | slight | 2
379-U1532B-7H-2-A | 0 | 146 | 142.06 | 143.52 | crack | moderate | 4
379-U1532B-7H-3-A | 0 | 147 | 143.52 | 144.99 | crack | moderate | 4
379-U1532B-7H-4-A | 0 | 147 | 145.03 | 146.5 | crack | moderate | 4
379-U1532B-7H-5-A | 0 | 136 | 146.52 | 147.88 | crack | moderate | 4
379-U1532B-7H-6-A | 0 | 120 | 147.98 | 149.18 | crack | moderate | 4
379-U1532B-7H-6-A | 120 | 146 | 149.18 | 149.44 | suck in | high | 6
379-U1532B-7H-7-A | 0 | 12 | 149.44 | 149.56 | suck in | high | 6
379-U1532B-7H-7-A | 12 | 68 | 149.56 | 150.12 | suck in | moderate | 4
379-U1532B-7H-CC-A | 0 | 84 | 150.12 | 150.96 | crack | high | 6
379-U1532B-8H-1-A | 0 | 146 | 150.1 | 151.56 | bowed | moderate | 4
379-U1532B-8H-2-A | 0 | 146 | 151.56 | 153.02 | crack | moderate | 4
379-U1532B-8H-3-A | 0 | 136 | 153.02 | 154.38 | bowed | moderate | 4
379-U1532B-8H-4-A | 0 | 147 | 154.49 | 155.96 | bowed | moderate | 4
379-U1532B-8H-5-A | 0 | 116 | 155.96 | 157.12 | bowed | moderate | 4
379-U1532B-8H-5-A | 116 | 147 | 157.12 | 157.43 | suck in | high | 6
379-U1532B-8H-6-A | 0 | 127 | 157.43 | 158.7 | suck in | high | 6
379-U1532B-8H-7-A | 0 | 49 | 158.7 | 159.19 | brecciated | high | 6
379-U1532B-8H-CC-A | 0 | 52 | 159.19 | 159.71 | brecciated | high | 6
379-U1532B-9H-1-A | 0 | 146 | 159.6 | 161.06 | bowed | slight | 2
379-U1532B-9H-2-A | 0 | 147 | 161.06 | 162.53 | bowed | slight | 2
379-U1532B-9H-3-A | 0 | 147 | 162.53 | 164 | bowed | slight | 2
379-U1532B-9H-4-A | 0 | 147 | 164 | 165.47 | bowed | slight | 2
379-U1532B-9H-5-A | 0 | 136 | 165.47 | 166.83 | bowed | slight | 2
379-U1532B-9H-6-A | 0 | 148 | 166.94 | 168.42 | suck in | high | 6
379-U1532B-9H-7-A | 0 | 67 | 168.42 | 169.09 | suck in | high | 6
379-U1532B-9H-CC-A | 0 | 45 | 169.09 | 169.54 | suck in | high | 6
379-U1532B-10H-1-A | 0 | 12 | 169.1 | 169.22 | fall-in | high | 6
379-U1532B-10H-1-A | 12 | 151 | 169.22 | 170.61 | crack | moderate | 4
379-U1532B-10H-2-A | 0 | 152 | 170.61 | 172.13 | crack | moderate | 4
379-U1532B-10H-3-A | 0 | 141 | 172.13 | 173.54 | crack | moderate | 4
379-U1532B-10H-4-A | 0 | 117 | 173.63 | 174.8 | crack | moderate | 4
379-U1532B-10H-CC-A | 0 | 78 | 174.8 | 175.58 | suck in | high | 6
379-U1532B-11F-1-A | 0 | 10 | 175.6 | 175.7 | fractured | moderate | 4
379-U1532B-11F-1-A | 10 | 150 | 175.7 | 177.1 | crack | slight | 2 | mm-scale horizontal cracks throughout
379-U1532B-11F-1-A | 99 | 100 | 176.59 | 176.6 | soupy | moderate | 4
379-U1532B-11F-2-A | 0 | 151 | 177.1 | 178.61 | crack | slight | 2 | mm-scale horizontal cracks throughout
379-U1532B-11F-3-A | 0 | 119 | 178.61 | 179.8 | none
379-U1532B-11F-3-A | 79 | 79 | 179.4 | 179.4 | crack | slight | 2 | 2mm thick crack
379-U1532B-11F-4-A | 0 | 60 | 179.8 | 180.4 | none
379-U1532B-11F-CC-A | 0 | 2 | 180.4 | 180.42 | fractured | high | 6
379-U1532B-11F-CC-A | 2 | 15 | 180.42 | 180.55 | none
379-U1532B-11F-CC-A | 15 | 22 | 180.55 | 180.62 | fractured | high | 6

## General
Sample | Top | Bottom | Top Depth | Bottom Depth | MAJ Lith. Prefix | MAJ Lith. Principal name | MAJ Lith. prefix+name[read only] | Degree of Consolidation | MAJ Lith. color | Bioturbation intensity | Bioturbation intensity rank | Diagenetic constituent | Diagenetic constituent composition | Biogenic material | Basal boundary type | Boundary geometry | General interval comment | Ship File Links | Shore File Links | File Data
379-U1532B-2H-1-A | 0 | 150 | 93.1 | 94.6 | silty | clay | silty clay | unconsolidated | dark gray | none | 0
379-U1532B-2H-2-A | 0 | 150 | 94.6 | 96.1 | silty | clay | silty clay | unconsolidated | dark gray | none | 0 | [5 empty] | 90cm: very dark grayish olive silty clayey layer
379-U1532B-2H-3-A | 0 | 50 | 96.11 | 96.61 | silty | clay | silty clay | unconsolidated | dark gray | none | 0 |  |  |  | sharp boundary | planar
379-U1532B-2H-3-A | 50 | 52 | 96.61 | 96.63 |  | silt | silt | unconsolidated | gray | none | 0 |  |  |  | undulating or wavy boundary | erosive
379-U1532B-2H-3-A | 52 | 151 | 96.63 | 97.62 | silty | clay | silty clay | unconsolidated | dark gray | none | 0
379-U1532B-2H-4-A | 0 | 147 | 97.62 | 99.09 | silty | clay | silty clay | unconsolidated | dark gray | slight | 1 | [5 empty] | 13 cm 0.5 cm thick silt lamina with bioturbated top. 25 cm dark color lamina
379-U1532B-2H-5-A | 0 | 148 | 99.1 | 100.58 | silty | clay | silty clay | unconsolidated | dark gray | slight | 1
379-U1532B-2H-6-A | 0 | 39 | 100.59 | 100.98 | silty | clay | silty clay | unconsolidated | dark gray | slight | 1 |  |  |  | sharp boundary | planar
379-U1532B-2H-6-A | 39 | 95 | 100.98 | 101.54 | silty | clay | silty clay | unconsolidated | light greenish gray | heavy | 3 |  |  |  | gradational boundary
379-U1532B-2H-6-A | 95 | 138 | 101.54 | 101.97 | silty | clay | silty clay | unconsolidated | greenish gray | complete | 4
379-U1532B-2H-7-A | 0 | 18 | 102.08 | 102.26 | silty | clay | silty clay | unconsolidated | greenish gray | complete | 4 |  |  |  | gradational boundary
379-U1532B-2H-7-A | 18 | 64 | 102.26 | 102.72 | silty | clay | silty clay | unconsolidated | dark gray | moderate | 2
379-U1532B-2H-CC-A | 0 | 33 | 102.73 | 103.06 | silty | clay | silty clay | unconsolidated | dark gray | moderate | 2
379-U1532B-3H-1-A | 0 | 145 | 102.6 | 104.05 | silty | clay | silty clay | unconsolidated | dark gray | none | 0
379-U1532B-3H-2-A | 0 | 147 | 104.05 | 105.52 | silty | clay | silty clay | unconsolidated | dark gray | slight | 1
379-U1532B-3H-3-A | 0 | 146 | 105.52 | 106.98 | silty | clay | silty clay | unconsolidated | dark gray | slight | 1 | [5 empty] | T needle mark at 75cm
379-U1532B-3H-4-A | 0 | 147 | 106.98 | 108.45 | silty | clay | silty clay | unconsolidated | dark gray | slight | 1
379-U1532B-3H-5-A | 0 | 137 | 108.46 | 109.83 |  | clay | clay | unconsolidated | dark gray | slight | 1
379-U1532B-3H-6-A | 0 | 147 | 109.93 | 111.4 | silty | clay | silty clay | unconsolidated | dark gray | none | 0
379-U1532B-3H-7-A | 0 | 82 | 111.4 | 112.22 | silty | clay | silty clay | unconsolidated | dark gray | none | 0
379-U1532B-3H-CC-A | 0 | 26 | 112.22 | 112.48 | silty | clay | silty clay | unconsolidated | dark gray | none | 0
379-U1532B-4H-1-A | 0 | 45 | 112.1 | 112.55 | silty | clay | silty clay | unconsolidated | dark gray | none | 0
379-U1532B-4H-1-A | 45 | 49 | 112.55 | 112.59 |  | void | void
379-U1532B-4H-1-A | 49 | 147 | 112.59 | 113.57 | silty | clay | silty clay | unconsolidated | dark gray | none | 0
379-U1532B-4H-2-A | 0 | 146 | 113.57 | 115.03 | silty | clay | silty clay | unconsolidated | dark gray | none | 0
379-U1532B-4H-3-A | 0 | 147 | 115.03 | 116.5 | silty | clay | silty clay | unconsolidated | dark gray | none | 0
379-U1532B-4H-4-A | 0 | 147 | 116.5 | 117.97 | silty | clay | silty clay | unconsolidated | dark gray | none | 0
379-U1532B-4H-5-A | 0 | 137 | 117.97 | 119.34 | silty | clay | silty clay | unconsolidated | dark gray | none | 0
379-U1532B-4H-6-A | 0 | 146 | 119.44 | 120.9 | silty | clay | silty clay | unconsolidated | dark gray | none | 0
379-U1532B-4H-7-A | 0 | 85 | 120.9 | 121.75 | silty | clay | silty clay | unconsolidated | dark gray | none | 0
379-U1532B-4H-CC-A | 0 | 45 | 121.75 | 122.2 | silty | clay | silty clay | unconsolidated | dark gray | none | 0
379-U1532B-5H-1-A | 0 | 146 | 121.6 | 123.06 | silty | clay | silty clay | unconsolidated | dark gray | slight | 1
379-U1532B-5H-2-A | 0 | 68 | 123.06 | 123.74 | silty | clay | silty clay | unconsolidated | dark gray | slight | 1 |  |  |  | sharp boundary | planar
379-U1532B-5H-2-A | 68 | 147 | 123.74 | 124.53 | biosilica bearing | clay | biosilica bearing clay | unconsolidated | greenish gray | moderate | 2
379-U1532B-5H-3-A | 0 | 45 | 124.53 | 124.98 | biosilica bearing | clay | biosilica bearing clay | unconsolidated | greenish gray | slight | 1 |  |  |  | sharp boundary | planar
379-U1532B-5H-3-A | 45 | 146 | 124.98 | 125.99 |  | clay | clay | unconsolidated | dark gray | slight | 1
379-U1532B-5H-4-A | 0 | 147 | 125.99 | 127.46 |  | clay | clay | unconsolidated | dark gray | slight | 1
379-U1532B-5H-5-A | 0 | 135 | 127.46 | 128.81 |  | clay | clay | unconsolidated | dark gray | slight | 1 | [5 empty] | mottling color very dark gray
379-U1532B-5H-6-A | 0 | 146 | 128.92 | 130.38 |  | clay | clay | unconsolidated | dark gray | none | 0
379-U1532B-5H-7-A | 0 | 67 | 130.38 | 131.05 |  | clay | clay | unconsolidated | dark gray | none | 0
379-U1532B-5H-7-A | 67 | 81 | 131.05 | 131.19 |  | clay | clay | unconsolidated | dark gray | slight | 1
379-U1532B-5H-CC-A | 0 | 52 | 131.2 | 131.72 |  | clay | clay | unconsolidated | dark gray | none | 0
379-U1532B-6H-1-A | 0 | 146 | 131.1 | 132.56 |  | clay | clay | unconsolidated | dark gray | slight | 1
379-U1532B-6H-2-A | 0 | 145 | 132.56 | 134.01 |  | clay | clay | unconsolidated | dark gray | slight | 1
379-U1532B-6H-2-A | 145 | 146 | 134.01 | 134.02 |  | clay | clay | unconsolidated | greenish gray | slight | 1
379-U1532B-6H-3-A | 0 | 20 | 134.02 | 134.22 | biosilica bearing | clay | biosilica bearing clay | unconsolidated | greenish gray | none | 0 |  |  |  | gradational boundary | bioturbated
379-U1532B-6H-3-A | 20 | 45 | 134.22 | 134.47 | biosilica bearing | clay | biosilica bearing clay | unconsolidated | greenish gray | moderate | 2
379-U1532B-6H-3-A | 45 | 55 | 134.47 | 134.57 | biosilica bearing | clay | biosilica bearing clay | unconsolidated | greenish gray | complete | 4
379-U1532B-6H-3-A | 55 | 104 | 134.57 | 135.06 |  | clay | clay | unconsolidated | greenish gray | slight | 1
379-U1532B-6H-3-A | 104 | 146 | 135.06 | 135.48 |  | clay | clay | unconsolidated | dark gray | slight | 1
379-U1532B-6H-4-A | 0 | 146 | 135.49 | 136.95 |  | clay | clay | unconsolidated | dark gray | slight | 1
379-U1532B-6H-5-A | 0 | 136 | 136.97 | 138.33 |  | clay | clay | unconsolidated | dark gray | none | 0 | [5 empty] | surface disturbance from splitting
379-U1532B-6H-6-A | 0 | 147 | 138.44 | 139.91 |  | clay | clay | unconsolidated | dark gray | none | 0 | [5 empty] | 50-51 cm prominent silt lamina 3 mm thick
379-U1532B-6H-7-A | 0 | 84 | 139.91 | 140.75 |  | clay | clay | unconsolidated | dark gray | none | 0
379-U1532B-6H-CC-A | 0 | 43 | 140.77 | 141.2 |  | clay | clay | unconsolidated | dark gray | none | 0
379-U1532B-7H-1-A | 0 | 12 | 140.6 | 140.72 | silty | clay | silty clay | unconsolidated | Olive gray | none | 0
379-U1532B-7H-1-A | 12 | 40 | 140.72 | 141 | silty | clay | silty clay | unconsolidated | Olive gray | slight | 1 | [5 empty] | Color-banding with gray
379-U1532B-7H-1-A | 40 | 146 | 141 | 142.06 | silty | clay | silty clay | unconsolidated | Olive gray | none | 0 | [5 empty] | Color-banding with gray to 103 cm
379-U1532B-7H-2-A | 0 | 64 | 142.06 | 142.7 | biosilica bearing | mud | biosilica bearing mud | unconsolidated | Dark gray | slight | 1 | [5 empty] | Color-banding with gray throughout
379-U1532B-7H-2-A | 64 | 146 | 142.7 | 143.52 | silty | clay | silty clay | unconsolidated | Dark gray | none | 0 | [5 empty] | Color-banding with gray throughout; traces of biosiliceous debris present
379-U1532B-7H-3-A | 0 | 147 | 143.52 | 144.99 | silty | clay | silty clay | unconsolidated | Dark gray | slight | 1 | [5 empty] | Faint color-banding; void at 75 cm and 146 cm to base
379-U1532B-7H-4-A | 0 | 60 | 145.03 | 145.63 | silty | clay | silty clay | unconsolidated | Dark gray | none | 0 | [5 empty] | Color-banded with gray
379-U1532B-7H-4-A | 60 | 67 | 145.63 | 145.7 | silty | clay | silty clay | unconsolidated | Dark gray | slight | 1 | [5 empty] | Color-banded with gray
379-U1532B-7H-4-A | 67 | 147 | 145.7 | 146.5 | biosilica rich | mud | biosilica rich mud | unconsolidated | Gray | none | 0 | [5 empty] | Single dark gray color band at 85 cm; dispersed granules and sand throughout
379-U1532B-7H-5-A | 0 | 20 | 146.52 | 146.72 | biosilica rich | mud | biosilica rich mud | unconsolidated | Gray | moderate | 2 |  |  |  | gradational boundary | planar
379-U1532B-7H-5-A | 20 | 80 | 146.72 | 147.32 | biosilica bearing | mud | biosilica bearing mud | unconsolidated | Gray | moderate | 2 |  |  |  | gradational boundary | planar | Color-banded with gray
379-U1532B-7H-5-A | 80 | 136 | 147.32 | 147.88 | silty | clay | silty clay | unconsolidated | Dark gray | moderate | 2
379-U1532B-7H-6-A | 0 | 26 | 147.98 | 148.24 | silty | clay | silty clay | unconsolidated | Dark gray | moderate | 2 | [5 empty] | Color-banding with gray; traces of biosiliceous debris
379-U1532B-7H-6-A | 26 | 146 | 148.24 | 149.44 | silty | clay | silty clay | unconsolidated | Dark gray | none | 0 | [5 empty] | Color-banding with gray to 59 cm; traces of biosiliceous debris
379-U1532B-7H-7-A | 0 | 68 | 149.44 | 150.12 | silty | clay | silty clay | unconsolidated | Dark gray | none | 0 | [5 empty] | Appears massive
379-U1532B-7H-CC-A | 0 | 84 | 150.12 | 150.96 | silty | clay | silty clay | unconsolidated | Dark gray | none | 0 | [5 empty] | Appears massive
379-U1532B-8H-1-A | 0 | 146 | 150.1 | 151.56 | silty | clay | silty clay | consolidated | Very dark gray | none | 0 | [5 empty] | Thinly-laminated throughout
379-U1532B-8H-2-A | 0 | 146 | 151.56 | 153.02 | silty | clay | silty clay | consolidated | Very dark gray | none | 0 | [5 empty] | Thinly-laminated; coarse sand laminae with granules at 10 and 34.5 cm; black silt laminae at 83 cm; micro-fractures were observed between 125 and 146 cm (likely due to drilling disturbance)
379-U1532B-8H-3-A | 0 | 136 | 153.02 | 154.38 | silty | clay | silty clay | unconsolidated | Very dark gray | none | 0 | [5 empty] | Thinly-laminated throughout; granules at 48 and 87 cm
379-U1532B-8H-4-A | 0 | 122 | 154.49 | 155.71 | silty | clay | silty clay | consolidated | Very dark gray | none | 0 |  |  |  | sharp boundary | irregular | Scattered granules between 107 and 108 cm
379-U1532B-8H-4-A | 122 | 129 | 155.71 | 155.78 |  | sandy mud | sandy mud | consolidated | Dark gray | moderate | 2
379-U1532B-8H-4-A | 129 | 137 | 155.78 | 155.86 |  | sandy mud with dispersed clasts | sandy mud with dispersed clasts | consolidated | Dark gray | moderate | 2
379-U1532B-8H-4-A | 137 | 147 | 155.86 | 155.96 |  | sandy mud | sandy mud | consolidated | Dark gray | moderate | 2
379-U1532B-8H-5-A | 0 | 16 | 155.96 | 156.12 | silty | clay | silty clay | consolidated | Gray | heavy | 3 |  |  |  | gradational boundary | planar | With dispersed sand and granules
379-U1532B-8H-5-A | 16 | 60 | 156.12 | 156.56 | silty | clay | silty clay | consolidated | Very dark gray | moderate | 2 | [5 empty] | Thinly-laminated; color-banded with gray
379-U1532B-8H-5-A | 60 | 118 | 156.56 | 157.14 | silty | clay | silty clay | consolidated | Very dark gray | moderate | 2 | [5 empty] | Thinly-laminated
379-U1532B-8H-5-A | 118 | 147 | 157.14 | 157.43 | silty | clay | silty clay | consolidated | Very dark gray | none | 0
379-U1532B-8H-6-A | 0 | 127 | 157.43 | 158.7 | silty | clay | silty clay | consolidated | Very dark gray | [7 empty] | Very disturbed throughout
379-U1532B-8H-7-A | 0 | 49 | 158.7 | 159.19 | silty | clay | silty clay | consolidated | Very dark gray | [7 empty] | Completely disturbed throughout
379-U1532B-8H-CC-A | 0 | 46 | 159.19 | 159.65 | silty | clay | silty clay | consolidated | Very dark gray | [7 empty] | Completely disturbed throughout
379-U1532B-9H-1-A | 0 | 146 | 159.6 | 161.06 | diatom bearing | mud | diatom bearing mud | consolidated | Dark gray | none | 0 | [5 empty] | Thinly-laminated; scattered granules occur at 90 cm, 111 cm, 127.5 - 130 cm
379-U1532B-9H-2-A | 0 | 147 | 161.06 | 162.53 | diatom bearing | mud | diatom bearing mud | consolidated | Dark gray | none | 0 | [5 empty] | Thinly-laminated; isolated granules at 15, 101, 106 and 135 cm; micro-faulting due to drilling disturbance throughout
379-U1532B-9H-3-A | 0 | 147 | 162.53 | 164 | diatom bearing | mud | diatom bearing mud | consolidated | Dark gray | none | 0 | [5 empty] | Thinly-laminated; granules located at 7, 26, 77, and 145 cm; two sandy pods within 125 to 126 cm
379-U1532B-9H-4-A | 0 | 147 | 164 | 165.47 | diatom bearing | mud | diatom bearing mud | consolidated | Dark gray | none | 0 | [5 empty] | Thinly-laminated; sandy pod from 21 to 22 cm; scattered sand from 53 to 55 cm and 120 to 121 cm; At 80 cm and 139 to 146 cm discontinuous scattered fine to medium sand
379-U1532B-9H-5-A | 0 | 136 | 165.47 | 166.83 | diatom bearing | mud | diatom bearing mud | consolidated | Dark gray | none | 0 | [5 empty] | Thinly-laminated; granule at 19 cm; pebble at 116 cm is surrounded by sand grains
379-U1532B-9H-6-A | 0 | 148 | 166.94 | 168.42 | diatom bearing | mud | diatom bearing mud | consolidated | Dark gray | none | 0 | [5 empty] | Entire core highly disturbed
379-U1532B-9H-7-A | 0 | 67 | 168.42 | 169.09 | diatom bearing | mud | diatom bearing mud | consolidated | Dark gray | none | 0 | [5 empty] | Entire core highly disturbed
379-U1532B-9H-CC-A | 0 | 38.5 | 169.09 | 169.475 | diatom bearing | mud | diatom bearing mud | consolidated | Dark gray | none | 0 | [5 empty] | Entire core highly disturbed
379-U1532B-10H-1-A | 0 | 151 | 169.1 | 170.61 | diatom bearing | mud | diatom bearing mud | consolidated | Dark gray | none | 0 | [5 empty] | Thinly-laminated; Dispersed granules present at 30, 53, 63, 108 cm
379-U1532B-10H-2-A | 0 | 152 | 170.61 | 172.13 | diatom bearing | mud | diatom bearing mud | consolidated | Dark gray | none | 0 | [5 empty] | Thinly-laminated; dispersed granules at 23, 41, 42, 44.5, 47.5, 50, 101, 121, 132 and 144 cm; sand pod at 44 cm
379-U1532B-10H-3-A | 0 | 141 | 172.13 | 173.54 | diatom bearing | mud | diatom bearing mud | consolidated | Dark gray | none | 0 | [5 empty] | Thinly-laminated; granules present at 8, 14, 56, 61, 69, 84, 103 and 108 cm; micro-faulting observed throughout possibly due to drilling disturbance
379-U1532B-10H-4-A | 0 | 117 | 173.63 | 174.8 | diatom bearing | mud | diatom bearing mud | consolidated | Dark gray | none | 0 | [5 empty] | Thinly-laminated; granules present at 12, 36, 67, 79 and 106 cm; dispersed medium-sized sand grains from 37.5 to 38.5 cm; micro-faulting throughout possibly due to drilling disturbance
379-U1532B-10H-CC-A | 0 | 71 | 174.8 | 175.51 | diatom bearing | mud | diatom bearing mud | consolidated | Dark gray | none | 0 | [5 empty] | Highly disturbed throughout from suck-in and cracking
379-U1532B-11F-1-A | 0 | 150 | 175.6 | 177.1 | biosilica bearing | mud | biosilica bearing mud | consolidated | dark gray | none | 0 | [5 empty] | mm-scale horizontal laminations
379-U1532B-11F-2-A | 0 | 151 | 177.1 | 178.61 | biosilica bearing | mud | biosilica bearing mud | consolidated | dark gray | none | 0 | [5 empty] | mm-scale horizontal laminations; 123cm: thin (~1mm) layer of coarse sand
379-U1532B-11F-3-A | 0 | 94 | 178.61 | 179.55 | biosilica bearing | mud | biosilica bearing mud | consolidated | dark gray | none | 0 |  |  |  | sharp boundary | planar | rare dispersed sand grains
379-U1532B-11F-3-A | 94 | 115 | 179.55 | 179.76 | biosilica bearing | mud | biosilica bearing mud | consolidated | greenish gray | heavy | 3 |  |  |  | gradational boundary | bioturbated | dispersed sand grains
379-U1532B-11F-3-A | 115 | 119 | 179.76 | 179.8 | biosilica rich | mud | biosilica rich mud | consolidated | dark greenish gray | heavy | 3 | [5 empty] | dispersed sand grains and grain clusters
379-U1532B-11F-4-A | 0 | 60 | 179.8 | 180.4 | biosilica rich | mud | biosilica rich mud | consolidated | dark greenish gray | heavy | 3 | [5 empty] | dispersed sand grains, grain clusters; oval-shaped burrows up to 1-cm in diameter; 54-60cm discontinuous bioturbated thin laminae
379-U1532B-11F-CC-A | 0 | 16 | 180.4 | 180.56 | biosilica bearing | mud | biosilica bearing mud | consolidated | dark olive gray | moderate | 2 | [5 empty] | dispersed sand grains; 4-cm back-filled burrow

## Sed Structures
Sample | Top | Bottom | Top Depth | Bottom Depth | Sed Structures | Ship File Links | Shore File Links | File Data
379-U1532B-2H-1-A | 0 | 150 | 93.1 | 94.6 | horizontal planar lamination
379-U1532B-2H-2-A | 0 | 150 | 94.6 | 96.1 | horizontal planar lamination
379-U1532B-2H-2-A | 37 | 37 | 94.97 | 94.97 | synsedimentary microfault
379-U1532B-2H-2-A | 53 | 53 | 95.13 | 95.13 | synsedimentary microfault
379-U1532B-2H-3-A | 0 | 50 | 96.11 | 96.61 | horizontal planar lamination
379-U1532B-2H-3-A | 50 | 52 | 96.61 | 96.63 | horizontal planar lamination
379-U1532B-2H-3-A | 52 | 151 | 96.63 | 97.62 | horizontal planar lamination
379-U1532B-2H-3-A | 126 | 130 | 97.37 | 97.41 | lens or pod
379-U1532B-2H-4-A | 0 | 147 | 97.62 | 99.09 | horizontal planar lamination
379-U1532B-2H-5-A | 0 | 148 | 99.1 | 100.58 | horizontal planar lamination
379-U1532B-2H-6-A | 0 | 39 | 100.59 | 100.98 | horizontal planar lamination
379-U1532B-2H-7-A | 49 | 50 | 102.57 | 102.58 | horizontal planar lamination
379-U1532B-2H-CC-A | 11 | 12 | 102.84 | 102.85 | horizontal planar lamination
379-U1532B-3H-1-A | 0 | 145 | 102.6 | 104.05 | horizontal planar lamination
379-U1532B-3H-1-A | 31 | 31 | 102.91 | 102.91 | lens or pod
379-U1532B-3H-1-A | 93 | 110 | 103.53 | 103.7 | lens or pod
379-U1532B-3H-1-A | 119 | 121 | 103.79 | 103.81 | mottling
379-U1532B-3H-1-A | 132 | 132 | 103.92 | 103.92 | lens or pod
379-U1532B-3H-2-A | 0 | 147 | 104.05 | 105.52 | horizontal planar lamination
379-U1532B-3H-2-A | 0 | 147 | 104.05 | 105.52 | mottling
379-U1532B-3H-2-A | 101 | 103 | 105.06 | 105.08 | disturbed
379-U1532B-3H-3-A | 70 | 70 | 106.22 | 106.22 | horizontal planar lamination
379-U1532B-3H-3-A | 95 | 102 | 106.47 | 106.54 | horizontal planar lamination
379-U1532B-3H-4-A | 68 | 69 | 107.66 | 107.67 | mottling
379-U1532B-3H-4-A | 98 | 99 | 107.96 | 107.97 | lens or pod
379-U1532B-3H-4-A | 140 | 140 | 108.38 | 108.38 | tilted planar lamination
379-U1532B-3H-5-A | 3 | 7 | 108.49 | 108.53 | tilted planar lamination
379-U1532B-3H-5-A | 23 | 37 | 108.69 | 108.83 | lens or pod
379-U1532B-3H-5-A | 57 | 58 | 109.03 | 109.04 | mottling
379-U1532B-3H-5-A | 67 | 83 | 109.13 | 109.29 | tilted planar lamination
379-U1532B-3H-5-A | 130 | 135 | 109.76 | 109.81 | tilted planar lamination
379-U1532B-3H-6-A | 0 | 147 | 109.93 | 111.4 | mottling
379-U1532B-3H-6-A | 0 | 147 | 109.93 | 111.4 | tilted planar lamination
379-U1532B-3H-6-A | 52 | 54 | 110.45 | 110.47 | lens or pod
379-U1532B-3H-6-A | 112 | 113 | 111.05 | 111.06 | lens or pod
379-U1532B-3H-7-A | 0 | 82 | 111.4 | 112.22 | mottling
379-U1532B-3H-7-A | 0 | 82 | 111.4 | 112.22 | tilted planar lamination
379-U1532B-3H-7-A | 31 | 32 | 111.71 | 111.72 | lens or pod
379-U1532B-3H-7-A | 49 | 50 | 111.89 | 111.9 | lens or pod
379-U1532B-3H-CC-A | 0 | 26 | 112.22 | 112.48 | horizontal planar lamination
379-U1532B-4H-1-A | 0 | 147 | 112.1 | 113.57 | horizontal planar lamination
379-U1532B-4H-1-A | 131 | 132 | 113.41 | 113.42 | lens or pod
379-U1532B-4H-2-A | 0 | 146 | 113.57 | 115.03 | horizontal planar lamination
379-U1532B-4H-2-A | 0 | 146 | 113.57 | 115.03 | lens or pod
379-U1532B-4H-2-A | 44 | 45 | 114.01 | 114.02 | mottling
379-U1532B-4H-3-A | 0 | 147 | 115.03 | 116.5 | horizontal planar lamination
379-U1532B-4H-3-A | 33 | 33 | 115.36 | 115.36 | lens or pod
379-U1532B-4H-3-A | 49 | 50 | 115.52 | 115.53 | mottling
379-U1532B-4H-3-A | 63 | 64 | 115.66 | 115.67 | lens or pod
379-U1532B-4H-4-A | 0 | 147 | 116.5 | 117.97 | horizontal planar lamination
379-U1532B-4H-4-A | 0 | 147 | 116.5 | 117.97 | lens or pod
379-U1532B-4H-4-A | 0 | 147 | 116.5 | 117.97 | mottling
379-U1532B-4H-5-A | 0 | 137 | 117.97 | 119.34 | horizontal planar lamination
379-U1532B-4H-5-A | 0 | 137 | 117.97 | 119.34 | lens or pod
379-U1532B-4H-5-A | 0 | 137 | 117.97 | 119.34 | mottling
379-U1532B-4H-6-A | 0 | 146 | 119.44 | 120.9 | horizontal planar lamination
379-U1532B-4H-6-A | 0 | 146 | 119.44 | 120.9 | lens or pod
379-U1532B-4H-6-A | 0 | 146 | 119.44 | 120.9 | mottling
379-U1532B-4H-6-A | 94 | 95 | 120.38 | 120.39 | tilted planar lamination
379-U1532B-4H-7-A | 0 | 85 | 120.9 | 121.75 | horizontal planar lamination
379-U1532B-4H-7-A | 0 | 85 | 120.9 | 121.75 | lens or pod
379-U1532B-4H-7-A | 0 | 85 | 120.9 | 121.75 | mottling
379-U1532B-4H-CC-A | 0 | 45 | 121.75 | 122.2 | horizontal planar lamination
379-U1532B-5H-1-A | 25 | 25 | 121.85 | 121.85 | horizontal planar lamination
379-U1532B-5H-1-A | 56 | 146 | 122.16 | 123.06 | horizontal planar lamination
379-U1532B-5H-2-A | 0 | 68 | 123.06 | 123.74 | horizontal planar lamination
379-U1532B-5H-2-A | 114 | 122 | 124.2 | 124.28 | lens or pod
379-U1532B-5H-3-A | 8 | 8 | 124.61 | 124.61 | horizontal planar lamination
379-U1532B-5H-3-A | 31 | 32 | 124.84 | 124.85 | horizontal planar lamination
379-U1532B-5H-3-A | 65 | 65 | 125.18 | 125.18 | horizontal planar lamination
379-U1532B-5H-3-A | 101 | 146 | 125.54 | 125.99 | horizontal planar lamination
379-U1532B-5H-4-A | 0 | 87 | 125.99 | 126.86 | horizontal planar lamination
379-U1532B-5H-4-A | 94 | 95 | 126.93 | 126.94 | mottling
379-U1532B-5H-4-A | 140 | 143 | 127.39 | 127.42 | horizontal planar lamination
379-U1532B-5H-5-A | 0 | 135 | 127.46 | 128.81 | horizontal planar lamination
379-U1532B-5H-5-A | 34 | 35 | 127.8 | 127.81 | mottling
379-U1532B-5H-5-A | 71 | 73 | 128.17 | 128.19 | lens or pod
379-U1532B-5H-5-A | 99 | 99 | 128.45 | 128.45 | lens or pod
379-U1532B-5H-5-A | 120 | 120 | 128.66 | 128.66 | lens or pod
379-U1532B-5H-6-A | 0 | 146 | 128.92 | 130.38 | horizontal planar lamination
379-U1532B-5H-6-A | 0 | 146 | 128.92 | 130.38 | lens or pod
379-U1532B-5H-7-A | 0 | 81 | 130.38 | 131.19 | lens or pod
379-U1532B-5H-7-A | 67 | 81 | 131.05 | 131.19 | horizontal planar lamination
379-U1532B-5H-CC-A | 0 | 52 | 131.2 | 131.72 | massive
379-U1532B-6H-1-A | 22 | 22 | 131.32 | 131.32 | horizontal planar lamination
379-U1532B-6H-1-A | 50 | 80 | 131.6 | 131.9 | horizontal planar lamination
379-U1532B-6H-1-A | 116 | 135 | 132.26 | 132.45 | horizontal planar lamination
379-U1532B-6H-1-A | 144 | 144 | 132.54 | 132.54 | horizontal planar lamination
379-U1532B-6H-2-A | 18 | 18 | 132.74 | 132.74 | horizontal planar lamination
379-U1532B-6H-2-A | 50 | 77 | 133.06 | 133.33 | horizontal planar lamination
379-U1532B-6H-2-A | 97 | 114 | 133.53 | 133.7 | horizontal planar lamination
379-U1532B-6H-2-A | 135 | 145 | 133.91 | 134.01 | horizontal planar lamination
379-U1532B-6H-3-A | 81 | 81 | 134.83 | 134.83 | horizontal planar lamination
379-U1532B-6H-3-A | 142 | 146 | 135.44 | 135.48 | horizontal planar lamination
379-U1532B-6H-4-A | 4 | 4 | 135.53 | 135.53 | horizontal planar lamination
379-U1532B-6H-4-A | 108 | 108 | 136.57 | 136.57 | horizontal planar lamination
379-U1532B-6H-5-A | 0 | 136 | 136.97 | 138.33 | horizontal planar lamination
379-U1532B-6H-5-A | 8 | 11 | 137.05 | 137.08 | lens or pod
379-U1532B-6H-5-A | 22 | 23 | 137.19 | 137.2 | lens or pod
379-U1532B-6H-5-A | 31 | 31 | 137.28 | 137.28 | lens or pod
379-U1532B-6H-5-A | 75 | 75 | 137.72 | 137.72 | lens or pod
379-U1532B-6H-5-A | 84 | 84 | 137.81 | 137.81 | lens or pod
379-U1532B-6H-5-A | 119 | 119 | 138.16 | 138.16 | lens or pod
379-U1532B-6H-6-A | 0 | 147 | 138.44 | 139.91 | horizontal planar lamination
379-U1532B-6H-6-A | 43 | 49 | 138.87 | 138.93 | lens or pod
379-U1532B-6H-6-A | 58 | 58 | 139.02 | 139.02 | lens or pod
379-U1532B-6H-6-A | 70 | 70 | 139.14 | 139.14 | lens or pod
379-U1532B-6H-6-A | 108 | 108 | 139.52 | 139.52 | lens or pod
379-U1532B-6H-6-A | 121 | 147 | 139.65 | 139.91 | lens or pod
379-U1532B-6H-7-A | 18 | 19 | 140.09 | 140.1 | lens or pod
379-U1532B-6H-7-A | 48 | 49 | 140.39 | 140.4 | lens or pod
379-U1532B-6H-7-A | 79 | 80 | 140.7 | 140.71 | lens or pod
379-U1532B-6H-CC-A | 0 | 43 | 140.77 | 141.2 | massive
379-U1532B-7H-1-A | 11 | 103 | 140.71 | 141.63 | color banding
379-U1532B-7H-1-A | 37 | 38 | 140.97 | 140.98 | horizontal planar lamination
379-U1532B-7H-2-A | 0 | 146 | 142.06 | 143.52 | color banding
379-U1532B-7H-2-A | 3 | 4 | 142.09 | 142.1 | horizontal planar lamination
379-U1532B-7H-2-A | 5 | 6 | 142.11 | 142.12 | horizontal planar lamination
379-U1532B-7H-2-A | 63 | 64 | 142.69 | 142.7 | horizontal planar lamination
379-U1532B-7H-2-A | 83 | 84 | 142.89 | 142.9 | horizontal planar lamination
379-U1532B-7H-2-A | 126 | 127 | 143.32 | 143.33 | horizontal planar lamination
379-U1532B-7H-2-A | 135 | 136 | 143.41 | 143.42 | horizontal planar lamination
379-U1532B-7H-2-A | 139 | 140 | 143.45 | 143.46 | horizontal planar lamination
379-U1532B-7H-2-A | 141 | 142 | 143.47 | 143.48 | horizontal planar lamination
379-U1532B-7H-3-A | 22 | 23 | 143.74 | 143.75 | horizontal planar lamination
379-U1532B-7H-3-A | 34 | 35 | 143.86 | 143.87 | horizontal planar lamination
379-U1532B-7H-3-A | 41 | 46 | 143.93 | 143.98 | horizontal planar lamination
379-U1532B-7H-3-A | 58 | 60 | 144.1 | 144.12 | horizontal planar lamination
379-U1532B-7H-3-A | 65 | 66 | 144.17 | 144.18 | horizontal planar lamination
379-U1532B-7H-3-A | 79 | 80 | 144.31 | 144.32 | horizontal planar lamination
379-U1532B-7H-3-A | 93 | 94 | 144.45 | 144.46 | horizontal planar lamination
379-U1532B-7H-3-A | 133 | 134 | 144.85 | 144.86 | horizontal planar lamination
379-U1532B-7H-4-A | 0 | 67 | 145.03 | 145.7 | color banding
379-U1532B-7H-4-A | 2 | 3 | 145.05 | 145.06 | horizontal planar lamination
379-U1532B-7H-4-A | 23 | 24 | 145.26 | 145.27 | horizontal planar lamination
379-U1532B-7H-4-A | 33 | 34 | 145.36 | 145.37 | horizontal planar lamination
379-U1532B-7H-4-A | 46 | 47 | 145.49 | 145.5 | horizontal planar lamination
379-U1532B-7H-4-A | 52 | 53 | 145.55 | 145.56 | horizontal planar lamination
379-U1532B-7H-4-A | 63 | 64 | 145.66 | 145.67 | horizontal planar lamination
379-U1532B-7H-4-A | 66 | 67 | 145.69 | 145.7 | horizontal planar lamination
379-U1532B-7H-5-A | 54 | 55 | 147.06 | 147.07 | horizontal planar lamination
379-U1532B-7H-5-A | 55 | 56 | 147.07 | 147.08 | lens or pod
379-U1532B-7H-5-A | 78 | 80 | 147.3 | 147.32 | horizontal planar lamination
379-U1532B-7H-5-A | 90 | 91 | 147.42 | 147.43 | horizontal planar lamination
379-U1532B-7H-5-A | 100 | 102 | 147.52 | 147.54 | horizontal planar lamination
379-U1532B-7H-5-A | 103 | 105 | 147.55 | 147.57 | horizontal planar lamination
379-U1532B-7H-5-A | 125 | 127 | 147.77 | 147.79 | horizontal planar lamination
379-U1532B-7H-6-A | 5 | 9 | 148.03 | 148.07 | mottling
379-U1532B-7H-6-A | 58 | 59 | 148.56 | 148.57 | horizontal planar lamination
379-U1532B-7H-6-A | 84 | 85 | 148.82 | 148.83 | lens or pod
379-U1532B-8H-1-A | 0 | 146 | 150.1 | 151.56 | horizontal planar lamination
379-U1532B-8H-1-A | 21 | 22 | 150.31 | 150.32 | horizontal planar lamination
379-U1532B-8H-1-A | 24 | 25 | 150.34 | 150.35 | horizontal planar lamination
379-U1532B-8H-1-A | 34 | 35 | 150.44 | 150.45 | horizontal planar lamination
379-U1532B-8H-1-A | 70 | 71 | 150.8 | 150.81 | lens or pod
379-U1532B-8H-1-A | 128 | 129 | 151.38 | 151.39 | horizontal planar lamination
379-U1532B-8H-2-A | 0 | 146 | 151.56 | 153.02 | horizontal planar lamination
379-U1532B-8H-2-A | 10 | 11 | 151.66 | 151.67 | horizontal planar lamination
379-U1532B-8H-2-A | 32 | 33 | 151.88 | 151.89 | lens or pod
379-U1532B-8H-2-A | 34.5 | 35 | 151.905 | 151.91 | horizontal planar lamination
379-U1532B-8H-2-A | 43.5 | 44 | 151.995 | 152 | horizontal planar lamination
379-U1532B-8H-2-A | 83 | 84 | 152.39 | 152.4 | horizontal planar lamination
379-U1532B-8H-3-A | 0 | 147 | 153.02 | 154.49 | horizontal planar lamination
379-U1532B-8H-3-A | 20 | 21 | 153.22 | 153.23 | horizontal planar lamination
379-U1532B-8H-3-A | 32 | 33 | 153.34 | 153.35 | lens or pod
379-U1532B-8H-4-A | 0 | 116 | 154.49 | 155.65 | horizontal planar lamination
379-U1532B-8H-4-A | 114 | 115 | 155.63 | 155.64 | horizontal planar lamination
379-U1532B-8H-4-A | 120 | 121 | 155.69 | 155.7 | lens or pod
379-U1532B-8H-5-A | 16 | 60 | 156.12 | 156.56 | horizontal planar lamination
379-U1532B-9H-1-A | 0 | 146 | 159.6 | 161.06 | horizontal planar lamination
379-U1532B-9H-1-A | 37 | 38 | 159.97 | 159.98 | horizontal planar lamination
379-U1532B-9H-2-A | 0 | 147 | 161.06 | 162.53 | horizontal planar lamination
379-U1532B-9H-2-A | 79 | 80 | 161.85 | 161.86 | horizontal planar lamination
379-U1532B-9H-3-A | 0 | 147 | 162.53 | 164 | horizontal planar lamination
379-U1532B-9H-3-A | 26 | 27 | 162.79 | 162.8 | horizontal planar lamination
379-U1532B-9H-3-A | 125 | 126 | 163.78 | 163.79 | lens or pod
379-U1532B-9H-4-A | 0 | 147 | 164 | 165.47 | horizontal planar lamination
379-U1532B-9H-4-A | 20 | 21 | 164.2 | 164.21 | horizontal planar lamination
379-U1532B-9H-4-A | 21 | 22 | 164.21 | 164.22 | lens or pod
379-U1532B-9H-5-A | 0 | 136 | 165.47 | 166.83 | horizontal planar lamination
379-U1532B-9H-5-A | 85 | 86 | 166.32 | 166.33 | horizontal planar lamination
379-U1532B-10H-1-A | 0 | 151 | 169.1 | 170.61 | horizontal planar lamination
379-U1532B-10H-2-A | 0 | 152 | 170.61 | 172.13 | horizontal planar lamination
379-U1532B-10H-2-A | 44 | 45 | 171.05 | 171.06 | lens or pod
379-U1532B-10H-3-A | 0 | 141 | 172.13 | 173.54 | horizontal planar lamination
379-U1532B-10H-4-A | 0 | 117 | 173.63 | 174.8 | horizontal planar lamination
379-U1532B-10H-4-A | 36 | 37 | 173.99 | 174 | lens or pod
379-U1532B-11F-1-A | 0 | 150 | 175.6 | 177.1 | horizontal planar lamination
379-U1532B-11F-2-A | 0 | 151 | 177.1 | 178.61 | horizontal planar lamination
379-U1532B-11F-2-A | 123 | 123 | 178.33 | 178.33 | horizontal planar lamination
379-U1532B-11F-3-A | 0 | 94 | 178.61 | 179.55 | horizontal planar lamination
379-U1532B-11F-3-A | 0 | 119 | 178.61 | 179.8 | massive
379-U1532B-11F-3-A | 19 | 21 | 178.8 | 178.82 | tilted planar lamination
379-U1532B-11F-3-A | 50 | 52 | 179.11 | 179.13 | tilted planar lamination
379-U1532B-11F-3-A | 115 | 119 | 179.76 | 179.8 | lens or pod
379-U1532B-11F-4-A | 0 | 60 | 179.8 | 180.4 | lens or pod
379-U1532B-11F-4-A | 5 | 6 | 179.85 | 179.86 | horizontal planar lamination
379-U1532B-11F-4-A | 54 | 60 | 180.34 | 180.4 | horizontal planar lamination
379-U1532B-11F-CC-A | 6 | 7 | 180.46 | 180.47 | color banding

## Clasts
Sample | Top | Bottom | Top Depth | Bottom Depth | Number of pebbles > 4 mm | Coarse pebbles ( > 2cm) comment | Ship File Links | Shore File Links | File Data
379-U1532B-2H-4-A | 110 | 120 | 98.72 | 98.82 | 1
379-U1532B-2H-6-A | 30 | 40 | 100.89 | 100.99 | 2
379-U1532B-2H-6-A | 60 | 70 | 101.19 | 101.29 | 1
379-U1532B-2H-6-A | 70 | 80 | 101.29 | 101.39 | 1
379-U1532B-2H-7-A | 50 | 60 | 102.58 | 102.68 | 1
379-U1532B-3H-3-A | 20 | 30 | 105.72 | 105.82 | 1
379-U1532B-5H-2-A | 60 | 70 | 123.66 | 123.76 | 4
379-U1532B-5H-2-A | 70 | 80 | 123.76 | 123.86 | 1
379-U1532B-5H-2-A | 100 | 110 | 124.06 | 124.16 | 1
379-U1532B-5H-4-A | 50 | 60 | 126.49 | 126.59 | 1
379-U1532B-6H-2-A | 140 | 146 | 133.96 | 134.02 | 1
379-U1532B-7H-4-A | 90 | 100 | 145.93 | 146.03 | 1
379-U1532B-7H-6-A | 20 | 30 | 148.18 | 148.28 | 1
379-U1532B-8H-4-A | 120 | 130 | 155.69 | 155.79 | 2
379-U1532B-8H-4-A | 130 | 140 | 155.79 | 155.89 | 4
379-U1532B-8H-4-A | 140 | 147 | 155.89 | 155.96 | 1
379-U1532B-8H-5-A | 0 | 10 | 155.96 | 156.06 | 1
379-U1532B-9H-5-A | 110 | 120 | 166.57 | 166.67 | 1
379-U1532B-11F-3-A | 115 | 119 | 179.76 | 179.8 | 1
379-U1532B-11F-4-A | 0 | 10 | 179.8 | 179.9 | 1
379-U1532B-11F-4-A | 10 | 20 | 179.9 | 180 | 1

## Core summary
Sample | Top | Bottom | Top Depth | Bottom Depth | Summary description | Ship File Links | Shore File Links | File Data
379-U1532B-2H | 0 | 1002 | 93.1 | 103.12 | DARK GRAY LAMINATED SILTY CLAY INTERBEDDED WITH BIOTURBATED GREENISH GRAY SILTY CLAY. Pebbles are dispersed throughout, but more common in the greenish gray silty clay. A few 1-5 mm thick discrete sharp based silt laminae are present.
379-U1532B-3H | 0 | 995 | 102.6 | 112.55 | DARK GRAY SILTY CLAY, with horizontal and tilted planar lamination (tilting due to drilling disturbance?), with sparse black mottles
379-U1532B-4H | 0 | 1015 | 112.1 | 122.25 | DARK GRAY SILTY CLAY with planar silty laminae with sparse black mottles
379-U1532B-5H | 0 | 1017 | 121.6 | 131.77 | DARK GRAY CLAY WITH AN INTERBED OF GREENISH GRAY BIOSILICA-BEARING CLAY. Silt laminae and silt pockets are common and laminae vary in thickness from <1 to 3 mm. Pebbles are present as well.
379-U1532B-6H | 0 | 1014 | 131.1 | 141.24 | DARK GRAY CLAY WITH AN INTERBED OF GREENISH GRAY BIOSILICA-BEARING CLAY. Silt laminations and silt pods are common.
379-U1532B-7H | 0 | 1042 | 140.6 | 151.02 | GRAY TO DARK GRAY SILTY CLAY TO BIOSILICEOUS MUD. Silt laminations and silt pods are common. Slight to high drilling disturbance throughout.
379-U1532B-8H | 0 | 961 | 150.1 | 159.71 | VERY DARK GRAY SILTY CLAY with thin silt laminations. Dark gray sandy mud to sandy mud with dispersed clasts at the bottom of Section 4. High drilling disturbance from Section 5 at 116 cm to the base of the core.
379-U1532B-9H | 0 | 994 | 159.6 | 169.54 | DARK GRAY DIATOM-BEARING MUD. Thinly-laminated throughout with dispersed sand grains and granules appearing in layers and as pods. High drilling disturbance from Section 6 to the base of the core.
379-U1532B-10H | 0 | 648 | 169.1 | 175.58 | DARK GRAY DIATOM-BEARING MUD. Thinly-laminated throughout with dispersed sand grains and granules appearing in layers and as pods. High drilling disturbance in the core catcher section.
379-U1532B-11F | 0 | 502 | 175.6 | 180.62 | DARK GRAY AND DARK GREENISH GRAY BIOSILICA-BEARING MUD with thin laminae and dispersed sand grains.