## Drilling disturbance
Sample | Top | Bottom | Top Depth | Bottom Depth | Drilling disturbance type | Drilling disturbance intensity | Drilling disturbance intensity rank (read only) | Drilling disturbance comment | Ship File Links | Shore File Links | File Data
379-U1532G-2R-1-A | 0 | 11 | 372.3 | 372.41 | fall-in | high | 6
379-U1532G-2R-1-A | 11 | 151 | 372.41 | 373.81 | biscuit | moderate | 4
379-U1532G-2R-2-A | 0 | 150 | 373.81 | 375.31 | biscuit | moderate | 4
379-U1532G-2R-3-A | 0 | 83 | 375.31 | 376.14 | biscuit | moderate | 4
379-U1532G-2R-3-A | 83 | 93 | 376.14 | 376.24 | biscuit | high | 6
379-U1532G-2R-3-A | 93 | 151 | 376.24 | 376.82 | biscuit | moderate | 4
379-U1532G-2R-4-A | 0 | 131 | 376.82 | 378.13 | biscuit | moderate | 4
379-U1532G-2R-5-A | 0 | 10 | 378.33 | 378.43 | biscuit | moderate | 4
379-U1532G-2R-5-A | 10 | 20 | 378.43 | 378.53 | biscuit | high | 6
379-U1532G-2R-5-A | 20 | 151 | 378.53 | 379.84 | biscuit | moderate | 4
379-U1532G-2R-6-A | 0 | 127 | 379.84 | 381.11 | biscuit | high | 6
379-U1532G-2R-CC-A | 0 | 12 | 381.11 | 381.23 | biscuit | moderate | 4
379-U1532G-3R-1-A | 0 | 8 | 381.8 | 381.88 | fall-in | high | 6
379-U1532G-3R-1-A | 8 | 150 | 381.88 | 383.3 | biscuit | moderate | 4
379-U1532G-3R-2-A | 0 | 151 | 383.3 | 384.81 | biscuit | moderate | 4
379-U1532G-3R-3-A | 0 | 150 | 384.81 | 386.31 | biscuit | moderate | 4
379-U1532G-3R-4-A | 0 | 151 | 386.31 | 387.82 | biscuit | moderate | 4
379-U1532G-3R-5-A | 0 | 150 | 387.82 | 389.32 | biscuit | moderate | 4
379-U1532G-3R-6-A | 0 | 149 | 389.32 | 390.81 | biscuit | moderate | 4
379-U1532G-3R-7-A | 0 | 60 | 390.81 | 391.41 | biscuit | moderate | 4
379-U1532G-3R-CC-A | 0 | 12 | 391.41 | 391.53 | biscuit | moderate | 4
379-U1532G-4R-1-A | 0 | 12 | 391.4 | 391.52 | flow-in | high | 6
379-U1532G-4R-1-A | 12 | 150 | 391.52 | 392.9 | biscuit | moderate | 4
379-U1532G-4R-2-A | 0 | 151 | 392.9 | 394.41 | biscuit | moderate | 4
379-U1532G-4R-3-A | 0 | 150 | 394.41 | 395.91 | biscuit | moderate | 4
379-U1532G-4R-4-A | 0 | 151 | 395.91 | 397.42 | biscuit | moderate | 4
379-U1532G-4R-5-A | 0 | 128 | 397.42 | 398.7 | biscuit | moderate | 4
379-U1532G-4R-6-A | 0 | 148 | 398.9 | 400.38 | biscuit | moderate | 4
379-U1532G-4R-CC-A | 0 | 22 | 400.38 | 400.6 | biscuit | moderate | 4
379-U1532G-5R-1-A | 0 | 8 | 401 | 401.08 | fall-in | high | 6
379-U1532G-5R-1-A | 8 | 150 | 401.08 | 402.5 | biscuit | slight | 2
379-U1532G-5R-2-A | 0 | 30 | 402.5 | 402.8 | fall-in | moderate | 4
379-U1532G-5R-2-A | 30 | 151 | 402.8 | 404.01 | biscuit | slight | 2
379-U1532G-5R-3-A | 0 | 29 | 404.01 | 404.3 | biscuit | slight | 2
379-U1532G-5R-3-A | 29 | 32 | 404.3 | 404.33 | fractured | moderate | 4
379-U1532G-5R-3-A | 32 | 81 | 404.33 | 404.82 | biscuit | slight | 2
379-U1532G-5R-3-A | 81 | 84 | 404.82 | 404.85 | fractured | moderate | 4
379-U1532G-5R-3-A | 84 | 130 | 404.85 | 405.31 | biscuit | slight | 2
379-U1532G-5R-3-A | 130 | 147 | 405.31 | 405.48 | fractured | moderate | 4
379-U1532G-5R-4-A | 0 | 16 | 405.48 | 405.64 | biscuit | moderate | 4
379-U1532G-5R-4-A | 16 | 26 | 405.64 | 405.74 | fractured | high | 6
379-U1532G-5R-4-A | 26 | 151 | 405.74 | 406.99 | biscuit | slight | 2
379-U1532G-5R-5-A | 0 | 122 | 406.99 | 408.21 | biscuit | slight | 2
379-U1532G-5R-6-A | 0 | 73 | 408.21 | 408.94 | biscuit | slight | 2
379-U1532G-5R-7-A | 0 | 75 | 409.29 | 410.04 | biscuit | slight | 2
379-U1532G-5R-CC-A | 0 | 25 | 410.04 | 410.29 | biscuit | moderate | 4
379-U1532G-6R-1-A | 0 | 6 | 410.6 | 410.66 | fall-in | high | 6
379-U1532G-6R-1-A | 6 | 19 | 410.66 | 410.79 | fractured | moderate | 4
379-U1532G-6R-1-A | 19 | 21 | 410.79 | 410.81 | fractured | high | 6
379-U1532G-6R-1-A | 21 | 45 | 410.81 | 411.05 | biscuit | slight | 2
379-U1532G-6R-1-A | 45 | 48 | 411.05 | 411.08 | biscuit | moderate | 4 | tilted biscuit
379-U1532G-6R-1-A | 48 | 73 | 411.08 | 411.33 | biscuit | slight | 2
379-U1532G-6R-1-A | 73 | 94 | 411.33 | 411.54 | fractured | moderate | 4
379-U1532G-6R-1-A | 94 | 150 | 411.54 | 412.1 | biscuit | slight | 2
379-U1532G-6R-2-A | 0 | 119 | 412.1 | 413.29 | biscuit | slight | 2
379-U1532G-6R-2-A | 119 | 129 | 413.29 | 413.39 | biscuit | moderate | 4 | tilted biscuit
379-U1532G-6R-2-A | 129 | 150 | 413.39 | 413.6 | biscuit | slight | 2
379-U1532G-6R-3-A | 0 | 122 | 413.6 | 414.82 | biscuit | slight | 2 | 1-5cm thick slurry at edge of core liner from 48-111cm
379-U1532G-6R-3-A | 122 | 146 | 414.82 | 415.06 | fractured | moderate | 4
379-U1532G-6R-3-A | 146 | 150 | 415.06 | 415.1 | biscuit | slight | 2
379-U1532G-6R-4-A | 0 | 47 | 415.1 | 415.57 | biscuit | slight | 2
379-U1532G-6R-4-A | 47 | 49 | 415.57 | 415.59 | fractured | moderate | 4
379-U1532G-6R-4-A | 49 | 128 | 415.59 | 416.38 | biscuit | slight | 2
379-U1532G-6R-4-A | 128 | 150 | 416.38 | 416.6 | fractured | moderate | 4
379-U1532G-6R-5-A | 0 | 6 | 416.6 | 416.66 | fractured | moderate | 4
379-U1532G-6R-5-A | 6 | 35 | 416.66 | 416.95 | biscuit | moderate | 4
379-U1532G-6R-5-A | 35 | 39 | 416.95 | 416.99 | fractured | high | 6
379-U1532G-6R-5-A | 39 | 63 | 416.99 | 417.23 | biscuit | moderate | 4
379-U1532G-6R-5-A | 63 | 69 | 417.23 | 417.29 | fractured | high | 6
379-U1532G-6R-5-A | 69 | 117 | 417.29 | 417.77 | biscuit | moderate | 4
379-U1532G-6R-5-A | 117 | 120 | 417.77 | 417.8 | fractured | high | 6
379-U1532G-6R-5-A | 120 | 127 | 417.8 | 417.87 | biscuit | moderate | 4
379-U1532G-6R-5-A | 127 | 131 | 417.87 | 417.91 | fractured | high | 6
379-U1532G-6R-5-A | 131 | 150 | 417.91 | 418.1 | biscuit | moderate | 4
379-U1532G-6R-6-A | 0 | 63 | 418.1 | 418.73 | biscuit | moderate | 4
379-U1532G-6R-6-A | 7 | 14 | 418.17 | 418.24 | biscuit | high | 6
379-U1532G-6R-6-A | 14 | 20 | 418.24 | 418.3 | biscuit | slight | 2
379-U1532G-6R-6-A | 63 | 71 | 418.73 | 418.81 | biscuit | high | 6
379-U1532G-6R-6-A | 71 | 89 | 418.81 | 418.99 | biscuit | moderate | 4
379-U1532G-6R-6-A | 89 | 92 | 418.99 | 419.02 | biscuit | high | 6
379-U1532G-6R-6-A | 92 | 127 | 419.02 | 419.37 | biscuit | moderate | 4
379-U1532G-6R-6-A | 127 | 148 | 419.37 | 419.58 | biscuit | slight | 2
379-U1532G-6R-CC-A | 0 | 7 | 419.58 | 419.65 | biscuit | moderate | 4
379-U1532G-7R-1-A | 0 | 6 | 420.2 | 420.26 | washed | high | 6
379-U1532G-7R-1-A | 6 | 150 | 420.26 | 421.7 | biscuit | moderate | 4
379-U1532G-7R-2-A | 0 | 52 | 421.7 | 422.22 | biscuit | moderate | 4
379-U1532G-7R-2-A | 52 | 105 | 422.22 | 422.75 | biscuit | slight | 2
379-U1532G-7R-2-A | 105 | 126 | 422.75 | 422.96 | fractured | high | 6
379-U1532G-7R-2-A | 126 | 151 | 422.96 | 423.21 | biscuit | moderate | 4
379-U1532G-7R-3-A | 0 | 16 | 423.21 | 423.37 | biscuit | slight | 2
379-U1532G-7R-3-A | 16 | 26 | 423.37 | 423.47 | fractured | moderate | 4
379-U1532G-7R-3-A | 26 | 40 | 423.47 | 423.61 | biscuit | slight | 2
379-U1532G-7R-3-A | 40 | 91 | 423.61 | 424.12 | fractured | moderate | 4
379-U1532G-7R-3-A | 91 | 150 | 424.12 | 424.71 | biscuit | slight | 2
379-U1532G-7R-4-A | 0 | 150 | 424.71 | 426.21 | biscuit | slight | 2
379-U1532G-7R-5-A | 0 | 151 | 426.21 | 427.72 | biscuit | slight | 2
379-U1532G-7R-6-A | 0 | 76 | 427.72 | 428.48 | biscuit | slight | 2
379-U1532G-7R-6-A | 76 | 102 | 428.48 | 428.74 | fractured | moderate | 4
379-U1532G-7R-6-A | 102 | 149 | 428.74 | 429.21 | biscuit | slight | 2
379-U1532G-7R-CC-A | 0 | 18 | 429.21 | 429.39 | biscuit | slight | 2
379-U1532G-8R-1-A | 0 | 150 | 429.8 | 431.3 | biscuit | slight | 2
379-U1532G-8R-2-A | 0 | 42 | 431.3 | 431.72 | biscuit | moderate | 4
379-U1532G-8R-2-A | 42 | 50 | 431.72 | 431.8 | fractured | high | 6
379-U1532G-8R-2-A | 50 | 121 | 431.8 | 432.51 | biscuit | moderate | 4
379-U1532G-8R-2-A | 121 | 130 | 432.51 | 432.6 | fractured | high | 6
379-U1532G-8R-2-A | 130 | 149 | 432.6 | 432.79 | biscuit | moderate | 4
379-U1532G-8R-3-A | 0 | 149 | 432.79 | 434.28 | biscuit | moderate | 4
379-U1532G-8R-4-A | 0 | 11 | 434.28 | 434.39 | biscuit | slight | 2
379-U1532G-8R-4-A | 11 | 15 | 434.39 | 434.43 | fractured | moderate | 4
379-U1532G-8R-4-A | 15 | 46 | 434.43 | 434.74 | biscuit | slight | 2
379-U1532G-8R-4-A | 46 | 50 | 434.74 | 434.78 | fractured | high | 6
379-U1532G-8R-4-A | 50 | 100 | 434.78 | 435.28 | biscuit | slight | 2
379-U1532G-8R-4-A | 100 | 103 | 435.28 | 435.31 | fractured | moderate | 4
379-U1532G-8R-4-A | 103 | 116 | 435.31 | 435.44 | biscuit | slight | 2
379-U1532G-8R-5-A | 0 | 98 | 435.78 | 436.76 | biscuit | slight | 2
379-U1532G-8R-5-A | 98 | 101 | 436.76 | 436.79 | fractured | high | 6
379-U1532G-8R-5-A | 101 | 149 | 436.79 | 437.27 | biscuit | slight | 2
379-U1532G-8R-6-A | 0 | 116 | 437.27 | 438.43 | biscuit | slight | 2
379-U1532G-8R-CC-A | 0 | 15 | 438.43 | 438.58 | biscuit | slight | 2
379-U1532G-9R-1-A | 0 | 8 | 439.4 | 439.48 | fall-in | high | 6
379-U1532G-9R-1-A | 8 | 29 | 439.48 | 439.69 | biscuit | moderate | 4
379-U1532G-9R-1-A | 29 | 147 | 439.69 | 440.87 | biscuit | slight | 2
379-U1532G-9R-2-A | 0 | 146 | 440.87 | 442.33 | biscuit | slight | 2
379-U1532G-9R-3-A | 0 | 65 | 442.33 | 442.98 | biscuit | slight | 2
379-U1532G-9R-3-A | 65 | 85 | 442.98 | 443.18 | biscuit | moderate | 4
379-U1532G-9R-3-A | 85 | 150 | 443.18 | 443.83 | biscuit | slight | 2
379-U1532G-9R-4-A | 0 | 134 | 443.83 | 445.17 | biscuit | slight | 2
379-U1532G-9R-5-A | 0 | 122 | 445.17 | 446.39 | biscuit | slight | 2
379-U1532G-9R-5-A | 122 | 148 | 446.39 | 446.65 | biscuit | moderate | 4
379-U1532G-9R-6-A | 0 | 74 | 446.65 | 447.39 | biscuit | moderate | 4
379-U1532G-9R-6-A | 74 | 116 | 447.39 | 447.81 | biscuit | slight | 2
379-U1532G-9R-7-A | 0 | 49 | 447.81 | 448.3 | biscuit | moderate | 4
379-U1532G-9R-CC-A | 0 | 20 | 448.3 | 448.5 | biscuit | moderate | 4
379-U1532G-10R-1-A | 0 | 10 | 449 | 449.1 | fall-in | high | 6
379-U1532G-10R-1-A | 10 | 149 | 449.1 | 450.49 | biscuit | moderate | 4
379-U1532G-10R-2-A | 0 | 86 | 450.49 | 451.35 | biscuit | moderate | 4
379-U1532G-10R-2-A | 86 | 150 | 451.35 | 451.99 | biscuit | slight | 2
379-U1532G-10R-3-A | 0 | 14 | 451.99 | 452.13 | biscuit | slight | 2
379-U1532G-10R-3-A | 14 | 56 | 452.13 | 452.55 | biscuit | moderate | 4
379-U1532G-10R-3-A | 56 | 150 | 452.55 | 453.49 | biscuit | slight | 2
379-U1532G-10R-4-A | 0 | 58 | 453.49 | 454.07 | biscuit | moderate | 4
379-U1532G-10R-4-A | 58 | 104 | 454.07 | 454.53 | biscuit | slight | 2
379-U1532G-10R-5-A | 0 | 29 | 454.53 | 454.82 | biscuit | moderate | 4
379-U1532G-10R-5-A | 29 | 52 | 454.82 | 455.05 | biscuit | high | 6
379-U1532G-10R-CC-A | 0 | 14 | 455.05 | 455.19 | suck in | high | 6
379-U1532G-11R-1-A | 0 | 10 | 458.6 | 458.7 | fall-in | high | 6
379-U1532G-11R-1-A | 10 | 151 | 458.7 | 460.11 | biscuit | moderate | 4
379-U1532G-11R-2-A | 0 | 150 | 460.11 | 461.61 | biscuit | slight | 2
379-U1532G-11R-3-A | 0 | 114 | 461.61 | 462.75 | biscuit | slight | 2
379-U1532G-11R-3-A | 114 | 150 | 462.75 | 463.11 | biscuit | moderate | 4
379-U1532G-11R-4-A | 0 | 56 | 463.11 | 463.67 | biscuit | slight | 2
379-U1532G-11R-4-A | 56 | 105 | 463.67 | 464.16 | biscuit | moderate | 4
379-U1532G-11R-5-A | 0 | 151 | 464.52 | 466.03 | biscuit | slight | 2
379-U1532G-11R-6-A | 0 | 132 | 466.03 | 467.35 | biscuit | slight | 2
379-U1532G-12R-1-A | 0 | 21 | 468.2 | 468.41 | fall-in | high | 6
379-U1532G-12R-1-A | 21 | 150 | 468.41 | 469.7 | biscuit | moderate | 4
379-U1532G-12R-2-A | 0 | 30 | 469.7 | 470 | biscuit | high | 6
379-U1532G-12R-2-A | 30 | 81 | 470 | 470.51 | biscuit | moderate | 4
379-U1532G-12R-2-A | 81 | 108 | 470.51 | 470.78 | biscuit | high | 6
379-U1532G-12R-2-A | 108 | 151 | 470.78 | 471.21 | biscuit | slight | 2
379-U1532G-12R-3-A | 0 | 49 | 471.21 | 471.7 | biscuit | slight | 2
379-U1532G-12R-3-A | 49 | 92 | 471.7 | 472.13 | biscuit | moderate | 4
379-U1532G-12R-3-A | 92 | 150 | 472.13 | 472.71 | biscuit | slight | 2
379-U1532G-12R-4-A | 0 | 107 | 472.71 | 473.78 | biscuit | moderate | 4
379-U1532G-12R-4-A | 107 | 150 | 473.78 | 474.21 | biscuit | slight | 2
379-U1532G-12R-5-A | 0 | 13 | 474.21 | 474.34 | biscuit | high | 6
379-U1532G-12R-5-A | 13 | 53 | 474.34 | 474.74 | biscuit | slight | 2
379-U1532G-12R-5-A | 53 | 108 | 474.74 | 475.29 | biscuit | moderate | 4
379-U1532G-12R-6-A | 0 | 10 | 475.29 | 475.39 | biscuit | high | 6
379-U1532G-12R-6-A | 10 | 48 | 475.39 | 475.77 | biscuit | moderate | 4
379-U1532G-12R-6-A | 48 | 60 | 475.77 | 475.89 | biscuit | high | 6
379-U1532G-12R-CC-A | 0 | 16 | 475.89 | 476.05 | suck in | high | 6
379-U1532G-13R-1-A | 0 | 15 | 477.8 | 477.95 | fall-in | high | 6
379-U1532G-13R-1-A | 15 | 83 | 477.95 | 478.63 | biscuit | moderate | 4
379-U1532G-13R-1-A | 83 | 151 | 478.63 | 479.31 | biscuit | high | 6
379-U1532G-13R-2-A | 0 | 54 | 479.31 | 479.85 | biscuit | moderate | 4
379-U1532G-13R-2-A | 54 | 120 | 479.85 | 480.51 | biscuit | slight | 2
379-U1532G-13R-2-A | 120 | 149 | 480.51 | 480.8 | biscuit | moderate | 4
379-U1532G-13R-3-A | 0 | 21 | 480.8 | 481.01 | biscuit | moderate | 4
379-U1532G-13R-3-A | 21 | 153 | 481.01 | 482.33 | biscuit | slight | 2
379-U1532G-13R-4-A | 0 | 84 | 482.33 | 483.17 | biscuit | moderate | 4
379-U1532G-13R-4-A | 84 | 91 | 483.17 | 483.24 | fractured | high | 6
379-U1532G-13R-4-A | 91 | 142 | 483.24 | 483.75 | biscuit | slight | 2
379-U1532G-13R-5-A | 0 | 37 | 483.75 | 484.12 | biscuit | slight | 2
379-U1532G-13R-5-A | 37 | 41 | 484.12 | 484.16 | biscuit | moderate | 4
379-U1532G-13R-5-A | 41 | 80 | 484.16 | 484.55 | biscuit | slight | 2
379-U1532G-13R-5-A | 80 | 91 | 484.55 | 484.66 | biscuit | moderate | 4
379-U1532G-13R-5-A | 91 | 150 | 484.66 | 485.25 | biscuit | slight | 2
379-U1532G-13R-6-A | 0 | 85 | 485.25 | 486.1 | biscuit | slight | 2
379-U1532G-13R-6-A | 85 | 90 | 486.1 | 486.15 | fractured | moderate | 4
379-U1532G-13R-6-A | 90 | 130 | 486.15 | 486.55 | biscuit | slight | 2
379-U1532G-13R-CC-A | 0 | 8 | 486.55 | 486.63 | biscuit | slight | 2
379-U1532G-14R-1-A | 0 | 8 | 487.5 | 487.58 | fall-in | high | 6
379-U1532G-14R-1-A | 8 | 148 | 487.58 | 488.98 | biscuit | slight | 2
379-U1532G-14R-2-A | 0 | 149 | 488.98 | 490.47 | biscuit | slight | 2
379-U1532G-14R-3-A | 0 | 19 | 490.48 | 490.67 | biscuit | moderate | 4
379-U1532G-14R-3-A | 19 | 147 | 490.67 | 491.95 | biscuit | slight | 2
379-U1532G-14R-4-A | 0 | 134 | 491.95 | 493.29 | biscuit | slight | 2
379-U1532G-14R-5-A | 0 | 59 | 493.29 | 493.88 | biscuit | slight | 2
379-U1532G-14R-6-A | 0 | 2 | 494.2 | 494.22 | fractured | high | 6
379-U1532G-14R-6-A | 2 | 84 | 494.22 | 495.04 | biscuit | slight | 2
379-U1532G-14R-6-A | 84 | 89 | 495.04 | 495.09 | fractured | moderate | 4
379-U1532G-14R-6-A | 89 | 148 | 495.09 | 495.68 | biscuit | slight | 2
379-U1532G-14R-7-A | 0 | 7 | 495.68 | 495.75 | biscuit | slight | 2
379-U1532G-14R-7-A | 7 | 9 | 495.75 | 495.77 | fractured | high | 6
379-U1532G-14R-7-A | 9 | 100 | 495.77 | 496.68 | biscuit | slight | 2
379-U1532G-14R-CC-A | 0 | 12 | 496.68 | 496.8 | biscuit | slight | 2
379-U1532G-15R-1-A | 0 | 7 | 497.1 | 497.17 | fall-in | high | 6
379-U1532G-15R-1-A | 7 | 149 | 497.17 | 498.59 | biscuit | slight | 2
379-U1532G-15R-2-A | 0 | 149 | 498.59 | 500.08 | biscuit | slight | 2
379-U1532G-15R-3-A | 0 | 39 | 500.08 | 500.47 | biscuit | slight | 2
379-U1532G-15R-3-A | 0 | 150 | 500.08 | 501.58 | biscuit | moderate | 4
379-U1532G-15R-3-A | 39 | 44 | 500.47 | 500.52 | fractured | high | 6
379-U1532G-15R-3-A | 44 | 132 | 500.52 | 501.4 | biscuit | moderate | 4
379-U1532G-15R-3-A | 132 | 147 | 501.4 | 501.55 | biscuit | slight | 2
379-U1532G-15R-4-A | 0 | 13 | 501.58 | 501.71 | biscuit | slight | 2
379-U1532G-15R-4-A | 13 | 19 | 501.71 | 501.77 | fractured | moderate | 4
379-U1532G-15R-4-A | 19 | 48 | 501.77 | 502.06 | biscuit | slight | 2
379-U1532G-15R-4-A | 48 | 51 | 502.06 | 502.09 | fractured | moderate | 4
379-U1532G-15R-4-A | 51 | 142 | 502.09 | 503 | biscuit | slight | 2
379-U1532G-15R-5-A | 0 | 147 | 503 | 504.47 | biscuit | slight | 2
379-U1532G-15R-6-A | 0 | 18 | 504.47 | 504.65 | biscuit | slight | 2
379-U1532G-15R-6-A | 18 | 33 | 504.65 | 504.8 | biscuit | moderate | 4
379-U1532G-15R-6-A | 33 | 37 | 504.8 | 504.84 | fractured | high | 6
379-U1532G-15R-6-A | 37 | 75 | 504.84 | 505.22 | biscuit | slight | 2
379-U1532G-15R-6-A | 75 | 80 | 505.22 | 505.27 | fractured | high | 6
379-U1532G-15R-CC-A | 0 | 9 | 505.27 | 505.36 | crack | slight | 2
379-U1532G-16R-1-A | 0 | 5 | 506.7 | 506.75 | biscuit | high | 6
379-U1532G-16R-1-A | 5 | 142 | 506.75 | 508.12 | biscuit | moderate | 4
379-U1532G-16R-2-A | 0 | 121 | 508.12 | 509.33 | biscuit | moderate | 4
379-U1532G-16R-3-A | 0 | 43 | 509.33 | 509.76 | none
379-U1532G-16R-3-A | 43 | 106 | 509.76 | 510.39 | biscuit | slight | 2
379-U1532G-16R-3-A | 106 | 138 | 510.39 | 510.71 | biscuit | moderate | 4
379-U1532G-16R-4-A | 0 | 10 | 510.71 | 510.81 | biscuit | slight | 2
379-U1532G-16R-4-A | 10 | 15 | 510.81 | 510.86 | biscuit | moderate | 4
379-U1532G-16R-4-A | 15 | 114 | 510.86 | 511.85 | biscuit | slight | 2
379-U1532G-16R-4-A | 114 | 117 | 511.85 | 511.88 | biscuit | moderate | 4
379-U1532G-16R-4-A | 117 | 140 | 511.88 | 512.11 | biscuit | slight | 2
379-U1532G-16R-5-A | 0 | 141 | 512.11 | 513.52 | biscuit | moderate | 4
379-U1532G-16R-6-A | 0 | 105 | 513.52 | 514.57 | biscuit | slight | 2
379-U1532G-16R-CC-A | 0 | 16 | 514.57 | 514.73 | biscuit | moderate | 4
379-U1532G-17R-1-A | 0 | 6.5 | 516.2 | 516.265 | fall-in | high | 6
379-U1532G-17R-1-A | 6.5 | 144 | 516.265 | 517.64 | biscuit | slight | 2
379-U1532G-17R-2-A | 0 | 143 | 517.64 | 519.07 | biscuit | slight | 2
379-U1532G-17R-3-A | 0 | 144 | 519.07 | 520.51 | biscuit | slight | 2
379-U1532G-17R-4-A | 0 | 124 | 520.57 | 521.81 | biscuit | slight | 2
379-U1532G-17R-5-A | 0 | 144 | 522.07 | 523.51 | biscuit | slight | 2
379-U1532G-17R-6-A | 0 | 130 | 523.51 | 524.81 | biscuit | slight | 2
379-U1532G-17R-CC-A | 0 | 14 | 524.81 | 524.95 | biscuit | moderate | 4
379-U1532G-18R-1-A | 0 | 139 | 525.7 | 527.09 | biscuit | slight | 2
379-U1532G-18R-2-A | 0 | 144 | 527.09 | 528.53 | biscuit | slight | 2
379-U1532G-18R-3-A | 0 | 151 | 528.53 | 530.04 | biscuit | slight | 2
379-U1532G-18R-4-A | 0 | 62 | 530.04 | 530.66 | biscuit | slight | 2
379-U1532G-18R-4-A | 62 | 85 | 530.66 | 530.89 | biscuit | moderate | 4
379-U1532G-18R-4-A | 85 | 151 | 530.89 | 531.55 | biscuit | slight | 2
379-U1532G-18R-5-A | 0 | 150 | 531.55 | 533.05 | biscuit | slight | 2
379-U1532G-18R-6-A | 0 | 109 | 533.05 | 534.14 | biscuit | slight | 2
379-U1532G-18R-CC-A | 0 | 20 | 534.14 | 534.34 | biscuit | slight | 2
379-U1532G-19R-1-A | 0 | 12 | 535.2 | 535.32 | fall-in | high | 6
379-U1532G-19R-1-A | 12 | 147 | 535.32 | 536.67 | biscuit | slight | 2
379-U1532G-19R-2-A | 0 | 57 | 536.67 | 537.24 | biscuit | slight | 2
379-U1532G-19R-2-A | 57 | 73 | 537.24 | 537.4 | biscuit | moderate | 4
379-U1532G-19R-2-A | 73 | 150 | 537.4 | 538.17 | biscuit | slight | 2
379-U1532G-19R-3-A | 0 | 65 | 538.17 | 538.82 | biscuit | slight | 2
379-U1532G-19R-3-A | 65 | 101 | 538.82 | 539.18 | biscuit | moderate | 4
379-U1532G-19R-3-A | 101 | 150 | 539.18 | 539.67 | biscuit | slight | 2
379-U1532G-19R-4-A | 0 | 94 | 539.67 | 540.61 | biscuit | slight | 2
379-U1532G-19R-4-A | 94 | 125 | 540.61 | 540.92 | biscuit | moderate | 4
379-U1532G-19R-4-A | 125 | 147 | 540.92 | 541.14 | biscuit | slight | 2
379-U1532G-19R-5-A | 0 | 149 | 541.14 | 542.63 | biscuit | slight | 2
379-U1532G-19R-6-A | 0 | 143 | 542.63 | 544.06 | biscuit | slight | 2
379-U1532G-19R-CC-A | 0 | 15 | 544.06 | 544.21 | biscuit | slight | 2
379-U1532G-20R-1-A | 0 | 23 | 544.8 | 545.03 | fall-in | high | 6
379-U1532G-20R-1-A | 23 | 144 | 545.03 | 546.24 | biscuit | slight | 2
379-U1532G-20R-2-A | 0 | 146 | 546.24 | 547.7 | biscuit | slight | 2
379-U1532G-20R-3-A | 0 | 117 | 547.7 | 548.87 | biscuit | slight | 2
379-U1532G-20R-4-A | 0 | 82 | 549.21 | 550.03 | biscuit | slight | 2
379-U1532G-20R-4-A | 82 | 90.5 | 550.03 | 550.115 | biscuit | moderate | 4
379-U1532G-20R-4-A | 90.5 | 150 | 550.115 | 550.71 | biscuit | slight | 2
379-U1532G-20R-5-A | 0 | 12 | 550.71 | 550.83 | biscuit | slight | 2
379-U1532G-20R-5-A | 12 | 47.5 | 550.83 | 551.185 | biscuit | moderate | 4
379-U1532G-20R-5-A | 47.5 | 87 | 551.185 | 551.58 | biscuit | slight | 2
379-U1532G-20R-5-A | 87 | 97 | 551.58 | 551.68 | biscuit | high | 6
379-U1532G-20R-5-A | 97 | 149 | 551.68 | 552.2 | biscuit | moderate | 4
379-U1532G-20R-6-A | 0 | 34 | 552.2 | 552.54 | biscuit | high | 6
379-U1532G-20R-6-A | 34 | 47 | 552.54 | 552.67 | biscuit | moderate | 4
379-U1532G-20R-6-A | 47 | 108 | 552.67 | 553.28 | biscuit | slight | 2
379-U1532G-20R-6-A | 108 | 118 | 553.28 | 553.38 | biscuit | high | 6
379-U1532G-20R-CC-A | 0 | 11 | 553.38 | 553.49 | biscuit | slight | 2
379-U1532G-21R-1-A | 0 | 149 | 554.5 | 555.99 | biscuit | slight | 2
379-U1532G-21R-2-A | 0 | 150 | 555.99 | 557.49 | biscuit | slight | 2
379-U1532G-21R-3-A | 0 | 150 | 557.49 | 558.99 | biscuit | slight | 2
379-U1532G-21R-4-A | 0 | 149 | 558.99 | 560.48 | biscuit | slight | 2
379-U1532G-21R-5-A | 0 | 152 | 560.48 | 562 | biscuit | slight | 2
379-U1532G-21R-6-A | 0 | 24 | 562 | 562.24 | biscuit | slight | 2
379-U1532G-21R-6-A | 24 | 106 | 562.24 | 563.06 | biscuit | moderate | 4
379-U1532G-21R-6-A | 106 | 151 | 563.06 | 563.51 | biscuit | slight | 2
379-U1532G-21R-CC-A | 0 | 12 | 563.51 | 563.63 | biscuit | slight | 2
379-U1532G-22R-1-A | 0 | 7 | 564.1 | 564.17 | fall-in | high | 6
379-U1532G-22R-1-A | 7 | 141 | 564.17 | 565.51 | biscuit | slight | 2
379-U1532G-22R-2-A | 0 | 29 | 565.51 | 565.8 | biscuit | slight | 2
379-U1532G-22R-2-A | 29 | 44 | 565.8 | 565.95 | biscuit | moderate | 4
379-U1532G-22R-2-A | 44 | 150 | 565.95 | 567.01 | biscuit | slight | 2
379-U1532G-22R-3-A | 0 | 149 | 567.01 | 568.5 | biscuit | slight | 2
379-U1532G-22R-4-A | 0 | 150 | 568.5 | 570 | biscuit | slight | 2
379-U1532G-22R-5-A | 0 | 145 | 570 | 571.45 | biscuit | moderate | 4
379-U1532G-22R-6-A | 0 | 8 | 571.45 | 571.53 | fractured | high | 6
379-U1532G-22R-6-A | 8 | 26 | 571.53 | 571.71 | biscuit | moderate | 4
379-U1532G-22R-6-A | 26 | 34 | 571.71 | 571.79 | fractured | high | 6
379-U1532G-22R-6-A | 34 | 92 | 571.79 | 572.37 | biscuit | moderate | 4
379-U1532G-22R-CC-A | 0 | 12 | 572.37 | 572.49 | biscuit | slight | 2
379-U1532G-23R-1-A | 0 | 10 | 573.6 | 573.7 | fractured | high | 6
379-U1532G-23R-1-A | 10 | 150 | 573.7 | 575.1 | biscuit | moderate | 4
379-U1532G-23R-2-A | 0 | 150 | 575.1 | 576.6 | biscuit | slight | 2
379-U1532G-23R-3-A | 0 | 3 | 576.6 | 576.63 | fall-in | high | 6
379-U1532G-23R-3-A | 3 | 97 | 576.63 | 577.57 | biscuit | slight | 2
379-U1532G-23R-3-A | 97 | 99 | 577.57 | 577.59 | fractured | high | 6
379-U1532G-23R-3-A | 99 | 108 | 577.59 | 577.68 | biscuit | slight | 2
379-U1532G-23R-3-A | 108 | 110 | 577.68 | 577.7 | fractured | high | 6
379-U1532G-23R-3-A | 110 | 118 | 577.7 | 577.78 | biscuit | slight | 2
379-U1532G-23R-4-A | 0 | 65 | 578.07 | 578.72 | biscuit | slight | 2
379-U1532G-23R-4-A | 65 | 142 | 578.72 | 579.49 | biscuit | moderate | 4
379-U1532G-23R-5-A | 0 | 81 | 579.55 | 580.36 | biscuit | moderate | 4
379-U1532G-23R-6-A | 0 | 37 | 580.36 | 580.73 | biscuit | moderate | 4
379-U1532G-23R-6-A | 37 | 76 | 580.73 | 581.12 | none
379-U1532G-23R-6-A | 76 | 79 | 581.12 | 581.15 | biscuit | moderate | 4
379-U1532G-23R-7-A | 0 | 52 | 581.15 | 581.67 | biscuit | moderate | 4
379-U1532G-23R-CC-A | 0 | 16 | 581.67 | 581.83 | biscuit | slight | 2
379-U1532G-24R-1-A | 0 | 9 | 583.2 | 583.29 | fall-in | high | 6
379-U1532G-24R-1-A | 9 | 147 | 583.29 | 584.67 | biscuit | slight | 2
379-U1532G-24R-2-A | 0 | 152 | 584.67 | 586.19 | biscuit | slight | 2
379-U1532G-24R-3-A | 0 | 151 | 586.19 | 587.7 | biscuit | slight | 2
379-U1532G-24R-4-A | 0 | 150 | 587.7 | 589.2 | biscuit | slight | 2
379-U1532G-24R-5-A | 0 | 143 | 589.2 | 590.63 | biscuit | slight | 2
379-U1532G-24R-6-A | 0 | 99 | 590.63 | 591.62 | biscuit | slight | 2
379-U1532G-24R-CC-A | 0 | 14 | 591.62 | 591.76 | biscuit | slight | 2
379-U1532G-25R-1-A | 0 | 7 | 592.8 | 592.87 | fractured | high | 6
379-U1532G-25R-1-A | 7 | 12 | 592.87 | 592.92 | biscuit | slight | 2
379-U1532G-25R-1-A | 12 | 17 | 592.92 | 592.97 | fractured | high | 6
379-U1532G-25R-1-A | 17 | 92 | 592.97 | 593.72 | biscuit | moderate | 4
379-U1532G-25R-1-A | 92 | 149 | 593.72 | 594.29 | biscuit | slight | 2
379-U1532G-25R-2-A | 0 | 90 | 594.29 | 595.19 | biscuit | slight | 2
379-U1532G-25R-2-A | 90 | 120 | 595.19 | 595.49 | biscuit | moderate | 4
379-U1532G-25R-2-A | 120 | 150 | 595.49 | 595.79 | biscuit | slight | 2
379-U1532G-25R-3-A | 0 | 145 | 595.79 | 597.24 | biscuit | moderate | 4
379-U1532G-25R-4-A | 0 | 148 | 597.24 | 598.72 | biscuit | moderate | 4
379-U1532G-25R-5-A | 0 | 148 | 598.72 | 600.2 | biscuit | slight | 2
379-U1532G-25R-6-A | 0 | 105 | 600.2 | 601.25 | biscuit | moderate | 4
379-U1532G-25R-CC-A | 0 | 18 | 601.25 | 601.43 | fractured | moderate | 4
379-U1532G-26R-1-A | 0 | 11 | 602.4 | 602.51 | fall-in | high | 6
379-U1532G-26R-1-A | 11 | 150 | 602.51 | 603.9 | biscuit | slight | 2
379-U1532G-26R-2-A | 0 | 121 | 603.9 | 605.11 | biscuit | moderate | 4
379-U1532G-26R-2-A | 121 | 127 | 605.11 | 605.17 | fractured | high | 6
379-U1532G-26R-2-A | 127 | 151 | 605.17 | 605.41 | biscuit | moderate | 4
379-U1532G-26R-3-A | 0 | 147 | 605.41 | 606.88 | biscuit | slight | 2
379-U1532G-26R-4-A | 0 | 117 | 606.88 | 608.05 | biscuit | moderate | 4
379-U1532G-26R-5-A | 0 | 94 | 608.38 | 609.32 | biscuit | moderate | 4
379-U1532G-26R-6-A | 0 | 9 | 609.32 | 609.41 | biscuit | moderate | 4
379-U1532G-26R-6-A | 9 | 74 | 609.41 | 610.06 | biscuit | slight | 2
379-U1532G-26R-CC-A | 0 | 24 | 610.06 | 610.3 | biscuit | moderate | 4
379-U1532G-27R-1-A | 0 | 12 | 611.9 | 612.02 | fall-in | high | 6
379-U1532G-27R-1-A | 12 | 149 | 612.02 | 613.39 | biscuit | moderate | 4
379-U1532G-27R-2-A | 0 | 146 | 613.39 | 614.85 | biscuit | moderate | 4
379-U1532G-27R-3-A | 0 | 151 | 614.85 | 616.36 | biscuit | slight | 2
379-U1532G-27R-4-A | 0 | 150 | 616.36 | 617.86 | biscuit | slight | 2
379-U1532G-27R-5-A | 0 | 147 | 617.86 | 619.33 | biscuit | slight | 2
379-U1532G-27R-6-A | 0 | 48 | 619.33 | 619.81 | biscuit | slight | 2
379-U1532G-27R-6-A | 48 | 56 | 619.81 | 619.89 | biscuit | moderate | 4
379-U1532G-27R-6-A | 56 | 138 | 619.89 | 620.71 | biscuit | slight | 2
379-U1532G-27R-CC-A | 0 | 18 | 620.71 | 620.89 | biscuit | slight | 2
379-U1532G-28R-1-A | 0 | 5 | 621.5 | 621.55 | fall-in | high | 6
379-U1532G-28R-1-A | 5 | 92 | 621.55 | 622.42 | biscuit | slight | 2
379-U1532G-28R-1-A | 92 | 149 | 622.42 | 622.99 | biscuit | moderate | 4
379-U1532G-28R-2-A | 0 | 42 | 622.99 | 623.41 | biscuit | slight | 2
379-U1532G-28R-2-A | 42 | 92 | 623.41 | 623.91 | biscuit | moderate | 4
379-U1532G-28R-2-A | 92 | 149 | 623.91 | 624.48 | biscuit | slight | 2
379-U1532G-28R-3-A | 0 | 150 | 624.48 | 625.98 | biscuit | slight | 2
379-U1532G-28R-4-A | 0 | 135 | 625.98 | 627.33 | biscuit | slight | 2
379-U1532G-28R-5-A | 0 | 150 | 627.33 | 628.83 | biscuit | slight | 2
379-U1532G-28R-6-A | 0 | 69 | 628.83 | 629.52 | biscuit | slight | 2
379-U1532G-28R-CC-A | 0 | 15 | 629.52 | 629.67 | biscuit | slight | 2
379-U1532G-29R-1-A | 0 | 19 | 631 | 631.19 | fall-in | high | 6
379-U1532G-29R-1-A | 19 | 74 | 631.19 | 631.74 | biscuit | moderate | 4
379-U1532G-29R-1-A | 74 | 150 | 631.74 | 632.5 | biscuit | slight | 2
379-U1532G-29R-2-A | 0 | 150 | 632.5 | 634 | biscuit | slight | 2
379-U1532G-29R-3-A | 0 | 118 | 634 | 635.18 | biscuit | slight | 2
379-U1532G-29R-4-A | 0 | 144 | 635.47 | 636.91 | biscuit | slight | 2
379-U1532G-29R-5-A | 0 | 147 | 636.97 | 638.44 | biscuit | slight | 2
379-U1532G-29R-6-A | 0 | 22 | 638.44 | 638.66 | biscuit | slight | 2
379-U1532G-29R-6-A | 22 | 61 | 638.66 | 639.05 | biscuit | moderate | 4
379-U1532G-29R-CC-A | 0 | 16 | 639.05 | 639.21 | biscuit | high | 6
379-U1532G-30R-1-A | 0 | 16 | 640.6 | 640.76 | fall-in | high | 6
379-U1532G-30R-1-A | 16 | 151 | 640.76 | 642.11 | biscuit | slight | 2
379-U1532G-30R-2-A | 0 | 6 | 642.11 | 642.17 | biscuit | high | 6
379-U1532G-30R-2-A | 6 | 151 | 642.17 | 643.62 | biscuit | slight | 2
379-U1532G-30R-3-A | 0 | 151 | 643.62 | 645.13 | biscuit | slight | 2
379-U1532G-30R-4-A | 0 | 151 | 645.13 | 646.64 | biscuit | slight | 2
379-U1532G-30R-5-A | 0 | 150 | 646.64 | 648.14 | biscuit | slight | 2
379-U1532G-30R-6-A | 0 | 115 | 648.14 | 649.29 | biscuit | slight | 2
379-U1532G-30R-CC-A | 0 | 12 | 649.29 | 649.41 | biscuit | slight | 2
379-U1532G-31R-1-A | 0 | 15 | 650.2 | 650.35 | fall-in | high | 6
379-U1532G-31R-1-A | 15 | 101 | 650.35 | 651.21 | biscuit | moderate | 4
379-U1532G-31R-1-A | 101 | 129 | 651.21 | 651.49 | biscuit | high | 6
379-U1532G-31R-1-A | 129 | 150 | 651.49 | 651.7 | biscuit | moderate | 4
379-U1532G-31R-2-A | 0 | 12 | 651.7 | 651.82 | biscuit | high | 6
379-U1532G-31R-2-A | 12 | 67 | 651.82 | 652.37 | biscuit | moderate | 4
379-U1532G-31R-2-A | 67 | 99 | 652.37 | 652.69 | biscuit | high | 6
379-U1532G-31R-2-A | 99 | 150 | 652.69 | 653.2 | biscuit | moderate | 4
379-U1532G-31R-3-A | 0 | 32 | 653.2 | 653.52 | biscuit | high | 6
379-U1532G-31R-3-A | 32 | 69 | 653.52 | 653.89 | biscuit | slight | 2
379-U1532G-31R-3-A | 69 | 151 | 653.89 | 654.71 | biscuit | moderate | 4
379-U1532G-31R-4-A | 0 | 150 | 654.71 | 656.21 | biscuit | moderate | 4
379-U1532G-31R-5-A | 0 | 28 | 656.21 | 656.49 | biscuit | moderate | 4
379-U1532G-31R-5-A | 28 | 44 | 656.49 | 656.65 | biscuit | high | 6
379-U1532G-31R-5-A | 44 | 60 | 656.65 | 656.81 | biscuit | moderate | 4
379-U1532G-31R-5-A | 60 | 81 | 656.81 | 657.02 | biscuit | high | 6
379-U1532G-31R-CC-A | 0 | 19.5 | 657.02 | 657.215 | biscuit | moderate | 4
379-U1532G-32R-1-A | 0 | 8 | 659.7 | 659.78 | fractured | high | 6
379-U1532G-32R-1-A | 8 | 133 | 659.78 | 661.03 | biscuit | moderate | 4
379-U1532G-32R-1-A | 133 | 145 | 661.03 | 661.15 | fractured | high | 6
379-U1532G-32R-1-A | 145 | 149 | 661.15 | 661.19 | biscuit | moderate | 4
379-U1532G-32R-2-A | 0 | 16 | 661.19 | 661.35 | biscuit | moderate | 4
379-U1532G-32R-2-A | 16 | 26 | 661.35 | 661.45 | fractured | high | 6
379-U1532G-32R-2-A | 26 | 36 | 661.45 | 661.55 | biscuit | moderate | 4
379-U1532G-32R-2-A | 36 | 46 | 661.55 | 661.65 | fractured | high | 6
379-U1532G-32R-2-A | 46 | 151 | 661.65 | 662.7 | biscuit | moderate | 4
379-U1532G-32R-3-A | 0 | 116 | 662.7 | 663.86 | biscuit | moderate | 4
379-U1532G-32R-4-A | 0 | 151 | 664.21 | 665.72 | biscuit | moderate | 4
379-U1532G-32R-5-A | 0 | 151 | 665.72 | 667.23 | biscuit | slight | 2
379-U1532G-32R-6-A | 0 | 134 | 667.23 | 668.57 | biscuit | moderate | 4
379-U1532G-32R-CC-A | 0 | 17 | 668.57 | 668.74 | biscuit | moderate | 4
379-U1532G-33R-1-A | 0 | 15 | 669.3 | 669.45 | fall-in | high | 6
379-U1532G-33R-1-A | 15 | 147 | 669.45 | 670.77 | biscuit | slight | 2
379-U1532G-33R-2-A | 0 | 151 | 670.77 | 672.28 | biscuit | moderate | 4
379-U1532G-33R-3-A | 0 | 51 | 672.28 | 672.79 | biscuit | slight | 2
379-U1532G-33R-3-A | 51 | 73 | 672.79 | 673.01 | biscuit | moderate | 4
379-U1532G-33R-3-A | 73 | 150 | 673.01 | 673.78 | biscuit | slight | 2
379-U1532G-33R-4-A | 0 | 148 | 673.78 | 675.26 | biscuit | moderate | 4
379-U1532G-33R-5-A | 0 | 49 | 675.26 | 675.75 | biscuit | slight | 2
379-U1532G-33R-5-A | 49 | 110 | 675.75 | 676.36 | biscuit | moderate | 4
379-U1532G-33R-5-A | 110 | 150 | 676.36 | 676.76 | biscuit | slight | 2
379-U1532G-33R-6-A | 0 | 4 | 676.76 | 676.8 | fractured | high | 6
379-U1532G-33R-6-A | 4 | 124 | 676.8 | 678 | biscuit | moderate | 4
379-U1532G-33R-CC-A | 0 | 16 | 678 | 678.16 | biscuit | slight | 2
379-U1532G-34R-1-A | 0 | 11 | 679 | 679.11 | fractured | high | 6
379-U1532G-34R-1-A | 11 | 147 | 679.11 | 680.47 | biscuit | moderate | 4
379-U1532G-34R-2-A | 0 | 145 | 680.47 | 681.92 | biscuit | moderate | 4
379-U1532G-34R-3-A | 0 | 71 | 681.92 | 682.63 | biscuit | moderate | 4
379-U1532G-34R-3-A | 71 | 74 | 682.63 | 682.66 | biscuit | high | 6
379-U1532G-34R-3-A | 74 | 150 | 682.66 | 683.42 | biscuit | moderate | 4
379-U1532G-34R-4-A | 0 | 32 | 683.42 | 683.74 | biscuit | moderate | 4
379-U1532G-34R-4-A | 0 | 39 | 683.42 | 683.81 | biscuit | moderate | 4
379-U1532G-34R-4-A | 32 | 99 | 683.74 | 684.41 | biscuit | slight | 2
379-U1532G-34R-4-A | 39 | 73 | 683.81 | 684.15 | biscuit | slight | 2
379-U1532G-34R-4-A | 73 | 145 | 684.15 | 684.87 | biscuit | moderate | 4
379-U1532G-34R-4-A | 99 | 147 | 684.41 | 684.89 | biscuit | moderate | 4
379-U1532G-34R-5-A | 0 | 39 | 684.89 | 685.28 | biscuit | moderate | 4
379-U1532G-34R-5-A | 39 | 73 | 685.28 | 685.62 | biscuit | slight | 2
379-U1532G-34R-5-A | 73 | 145 | 685.62 | 686.34 | biscuit | moderate | 4
379-U1532G-34R-6-A | 0 | 56 | 686.34 | 686.9 | biscuit | moderate | 4
379-U1532G-34R-CC-A | 0 | 13 | 686.9 | 687.03 | biscuit | slight | 2
379-U1532G-35R-1-A | 0 | 11 | 688.6 | 688.71 | fall-in | high | 6
379-U1532G-35R-1-A | 11 | 17 | 688.71 | 688.77 | biscuit | moderate | 4
379-U1532G-35R-1-A | 17 | 20 | 688.77 | 688.8 | fractured | high | 6
379-U1532G-35R-1-A | 20 | 60 | 688.8 | 689.2 | biscuit | moderate | 4
379-U1532G-35R-1-A | 60 | 64 | 689.2 | 689.24 | fractured | high | 6
379-U1532G-35R-1-A | 64 | 134 | 689.24 | 689.94 | biscuit | moderate | 4
379-U1532G-35R-1-A | 134 | 143 | 689.94 | 690.03 | fractured | high | 6
379-U1532G-35R-1-A | 143 | 150 | 690.03 | 690.1 | biscuit | moderate | 4
379-U1532G-35R-2-A | 0 | 27 | 690.1 | 690.37 | biscuit | moderate | 4
379-U1532G-35R-2-A | 27 | 30 | 690.37 | 690.4 | fractured | high | 6
379-U1532G-35R-2-A | 30 | 38 | 690.4 | 690.48 | biscuit | moderate | 4
379-U1532G-35R-2-A | 38 | 42 | 690.48 | 690.52 | fractured | high | 6
379-U1532G-35R-2-A | 42 | 149 | 690.52 | 691.59 | biscuit | moderate | 4
379-U1532G-35R-3-A | 0 | 118 | 691.59 | 692.77 | biscuit | slight | 2
379-U1532G-35R-4-A | 0 | 79 | 693.05 | 693.84 | biscuit | slight | 2
379-U1532G-35R-4-A | 79 | 84 | 693.84 | 693.89 | fractured | high | 6
379-U1532G-35R-4-A | 84 | 145 | 693.89 | 694.5 | biscuit | slight | 2
379-U1532G-35R-5-A | 0 | 145 | 694.54 | 695.99 | biscuit | slight | 2
379-U1532G-35R-6-A | 0 | 73 | 695.99 | 696.72 | biscuit | moderate | 4
379-U1532G-35R-CC-A | 0 | 17 | 696.72 | 696.89 | biscuit | moderate | 4
379-U1532G-36R-1-A | 0 | 29 | 698.1 | 698.39 | fall-in | high | 6
379-U1532G-36R-1-A | 29 | 149 | 698.39 | 699.59 | biscuit | slight | 2
379-U1532G-36R-2-A | 0 | 149 | 699.59 | 701.08 | biscuit | slight | 2
379-U1532G-36R-3-A | 0 | 144 | 701.08 | 702.52 | biscuit | slight | 2
379-U1532G-36R-4-A | 0 | 148 | 702.52 | 704 | biscuit | slight | 2
379-U1532G-36R-5-A | 0 | 147 | 704 | 705.47 | biscuit | slight | 2
379-U1532G-36R-6-A | 0 | 69 | 705.47 | 706.16 | biscuit | slight | 2
379-U1532G-36R-CC-A | 0 | 13 | 706.16 | 706.29 | biscuit | slight | 2
379-U1532G-37R-1-A | 0 | 6 | 707.7 | 707.76 | fall-in | high | 6 | Fall-in from barite slug
379-U1532G-37R-1-A | 6 | 12 | 707.76 | 707.82 | biscuit | moderate | 4
379-U1532G-37R-1-A | 12 | 48 | 707.82 | 708.18 | biscuit | slight | 2
379-U1532G-37R-1-A | 48 | 98 | 708.18 | 708.68 | biscuit | moderate | 4
379-U1532G-37R-1-A | 98 | 150 | 708.68 | 709.2 | biscuit | slight | 2
379-U1532G-37R-2-A | 0 | 8 | 709.2 | 709.28 | biscuit | slight | 2
379-U1532G-37R-2-A | 8 | 13 | 709.28 | 709.33 | biscuit | high | 6
379-U1532G-37R-2-A | 13 | 150 | 709.33 | 710.7 | biscuit | slight | 2
379-U1532G-37R-3-A | 0 | 150 | 710.7 | 712.2 | biscuit | slight | 2
379-U1532G-37R-4-A | 0 | 150 | 712.2 | 713.7 | biscuit | slight | 2
379-U1532G-37R-5-A | 0 | 145 | 713.7 | 715.15 | biscuit | slight | 2
379-U1532G-37R-6-A | 0 | 51 | 715.15 | 715.66 | biscuit | slight | 2
379-U1532G-37R-CC-A | 0 | 12 | 715.66 | 715.78 | biscuit | slight | 2
379-U1532G-38G | 0 | 47 | 620.5 | 620.97 | washed | high | 6 | Material recovered after a drilling pause and procedures allowing the resumption of drilling at the bottom of the hole.
379-U1532G-38G-1-A | 0 | 47 | 620.5 | 620.97 | fall-in | high | 6 | Recovered material from between 620.5 and 717.3 m.
379-U1532G-39R-1-A | 0 | 15 | 717.3 | 717.45 | fall-in | high | 6
379-U1532G-39R-1-A | 15 | 28 | 717.45 | 717.58 | fractured | moderate | 4
379-U1532G-39R-1-A | 28 | 52 | 717.58 | 717.82 | biscuit | slight | 2
379-U1532G-39R-1-A | 52 | 55 | 717.82 | 717.85 | fractured | high | 6
379-U1532G-39R-1-A | 55 | 75 | 717.85 | 718.05 | biscuit | slight | 2
379-U1532G-39R-1-A | 75 | 80 | 718.05 | 718.1 | biscuit | moderate | 4
379-U1532G-39R-1-A | 80 | 82 | 718.1 | 718.12 | fractured | high | 6
379-U1532G-39R-1-A | 82 | 90 | 718.12 | 718.2 | biscuit | slight | 2
379-U1532G-39R-1-A | 90 | 95 | 718.2 | 718.25 | fractured | high | 6
379-U1532G-39R-1-A | 95 | 100 | 718.25 | 718.3 | biscuit | slight | 2
379-U1532G-39R-1-A | 100 | 104 | 718.3 | 718.34 | fractured | high | 6
379-U1532G-39R-1-A | 104 | 150 | 718.34 | 718.8 | biscuit | slight | 2
379-U1532G-39R-2-A | 0 | 54 | 718.8 | 719.34 | biscuit | moderate | 4
379-U1532G-39R-2-A | 54 | 149 | 719.34 | 720.29 | biscuit | slight | 2
379-U1532G-39R-3-A | 0 | 9 | 720.29 | 720.38 | fractured | high | 6
379-U1532G-39R-3-A | 9 | 27 | 720.38 | 720.56 | biscuit | slight | 2
379-U1532G-39R-3-A | 27 | 54 | 720.56 | 720.83 | biscuit | moderate | 4
379-U1532G-39R-3-A | 54 | 105 | 720.83 | 721.34 | biscuit | slight | 2
379-U1532G-39R-3-A | 105 | 112 | 721.34 | 721.41 | biscuit | high | 6
379-U1532G-39R-4-A | 0 | 151 | 721.76 | 723.27 | biscuit | slight | 2
379-U1532G-39R-5-A | 0 | 134 | 723.27 | 724.61 | biscuit | slight | 2
379-U1532G-39R-CC-A | 0 | 18 | 724.61 | 724.79 | biscuit | slight | 2
379-U1532G-40R-1-A | 0 | 35 | 726.8 | 727.15 | fall-in | high | 6
379-U1532G-40R-1-A | 35 | 133 | 727.15 | 728.13 | biscuit | slight | 2
379-U1532G-40R-2-A | 0 | 147 | 728.13 | 729.6 | biscuit | slight | 2
379-U1532G-40R-3-A | 0 | 140 | 729.6 | 731 | biscuit | slight | 2
379-U1532G-40R-4-A | 0 | 150 | 731 | 732.5 | biscuit | slight | 2
379-U1532G-40R-5-A | 0 | 8 | 732.5 | 732.58 | fractured | moderate | 4
379-U1532G-40R-5-A | 8 | 151 | 732.58 | 734.01 | biscuit | slight | 2
379-U1532G-40R-6-A | 0 | 146 | 734.01 | 735.47 | biscuit | slight | 2
379-U1532G-41R-1-A | 0 | 12 | 736.4 | 736.52 | fall-in | high | 6
379-U1532G-41R-1-A | 12 | 26 | 736.52 | 736.66 | biscuit | moderate | 4
379-U1532G-41R-1-A | 26 | 149 | 736.66 | 737.89 | biscuit | slight | 2
379-U1532G-41R-2-A | 0 | 84 | 737.89 | 738.73 | biscuit | slight | 2
379-U1532G-41R-2-A | 84 | 94 | 738.73 | 738.83 | biscuit | moderate | 4
379-U1532G-41R-2-A | 94 | 148 | 738.83 | 739.37 | biscuit | slight | 2
379-U1532G-41R-3-A | 0 | 96 | 739.37 | 740.33 | biscuit | slight | 2
379-U1532G-41R-3-A | 96 | 150 | 740.33 | 740.87 | biscuit | moderate | 4
379-U1532G-41R-4-A | 0 | 60 | 740.87 | 741.47 | biscuit | moderate | 4
379-U1532G-41R-4-A | 60 | 150 | 741.47 | 742.37 | biscuit | slight | 2
379-U1532G-41R-5-A | 0 | 18 | 742.37 | 742.55 | biscuit | moderate | 4
379-U1532G-41R-5-A | 18 | 86 | 742.55 | 743.23 | biscuit | slight | 2
379-U1532G-41R-5-A | 86 | 108 | 743.23 | 743.45 | biscuit | moderate | 4
379-U1532G-41R-5-A | 108 | 120 | 743.45 | 743.57 | biscuit | slight | 2
379-U1532G-41R-5-A | 120 | 130 | 743.57 | 743.67 | biscuit | moderate | 4
379-U1532G-41R-5-A | 130 | 144 | 743.67 | 743.81 | biscuit | slight | 2
379-U1532G-41R-CC-A | 0 | 4 | 743.81 | 743.85 | biscuit | high | 6 | Biscuit turned end side up
379-U1532G-41R-CC-A | 4 | 13 | 743.85 | 743.94 | biscuit | slight | 2
379-U1532G-42R-1-A | 0 | 81.5 | 746 | 746.815 | biscuit | high | 6
379-U1532G-42R-1-A | 81.5 | 151 | 746.815 | 747.51 | biscuit | moderate | 4
379-U1532G-42R-2-A | 0 | 7 | 747.51 | 747.58 | biscuit | high | 6
379-U1532G-42R-2-A | 7 | 150 | 747.58 | 749.01 | biscuit | moderate | 4
379-U1532G-42R-3-A | 0 | 21 | 749.01 | 749.22 | biscuit | slight | 2
379-U1532G-42R-3-A | 21 | 61 | 749.22 | 749.62 | biscuit | moderate | 4
379-U1532G-42R-3-A | 61 | 94 | 749.62 | 749.95 | biscuit | slight | 2
379-U1532G-42R-CC-A | 0 | 8 | 749.95 | 750.03 | biscuit | high | 6
379-U1532G-42R-CC-A | 8 | 10 | 750.03 | 750.05 | biscuit | slight | 2
379-U1532G-43R-1-A | 0 | 14 | 755.6 | 755.74 | fall-in | high | 6
379-U1532G-43R-1-A | 14 | 150 | 755.74 | 757.1 | biscuit | slight | 2
379-U1532G-43R-2-A | 0 | 150 | 757.1 | 758.6 | biscuit | slight | 2
379-U1532G-43R-3-A | 0 | 115 | 758.61 | 759.76 | biscuit | slight | 2
379-U1532G-43R-3-A | 0 | 150 | 758.61 | 760.11 | biscuit | slight | 2
379-U1532G-43R-4-A | 0 | 152 | 760.11 | 761.63 | biscuit | slight | 2
379-U1532G-43R-5-A | 0 | 150 | 761.63 | 763.13 | biscuit | slight | 2
379-U1532G-43R-6-A | 0 | 140 | 763.13 | 764.53 | biscuit | slight | 2
379-U1532G-43R-CC-A | 0 | 8 | 764.53 | 764.61 | biscuit | slight | 2
379-U1532G-43R-CC-A | 8 | 12 | 764.61 | 764.65 | biscuit | high | 6
379-U1532G-44R-1-A | 0 | 15 | 765.2 | 765.35 | fall-in | high | 6
379-U1532G-44R-1-A | 15 | 146 | 765.35 | 766.66 | biscuit | slight | 2
379-U1532G-44R-2-A | 0 | 149 | 766.66 | 768.15 | biscuit | slight | 2
379-U1532G-44R-3-A | 0 | 145 | 768.15 | 769.6 | biscuit | slight | 2
379-U1532G-44R-4-A | 0 | 146 | 769.6 | 771.06 | biscuit | slight | 2
379-U1532G-44R-5-A | 0 | 87 | 771.06 | 771.93 | biscuit | slight | 2
379-U1532G-44R-6-A | 0 | 75 | 771.93 | 772.68 | biscuit | slight | 2
379-U1532G-44R-7-A | 0 | 60 | 772.68 | 773.28 | biscuit | moderate | 4
379-U1532G-44R-CC-A | 0 | 16 | 773.28 | 773.44 | biscuit | slight | 2
379-U1532G-44R-CC-A | 16 | 18 | 773.44 | 773.46 | biscuit | high | 6
379-U1532G-45R-1-A | 0 | 12 | 774.8 | 774.92 | fall-in | high | 6
379-U1532G-45R-1-A | 12 | 50 | 774.92 | 775.3 | biscuit | high | 6
379-U1532G-45R-1-A | 50 | 56 | 775.3 | 775.36 | biscuit | high | 6
379-U1532G-45R-1-A | 56 | 149 | 775.36 | 776.29 | biscuit | moderate | 4
379-U1532G-45R-2-A | 0 | 26 | 776.29 | 776.55 | biscuit | moderate | 4
379-U1532G-45R-2-A | 26 | 32 | 776.55 | 776.61 | fractured | high | 6
379-U1532G-45R-2-A | 32 | 64 | 776.61 | 776.93 | biscuit | moderate | 4
379-U1532G-45R-2-A | 64 | 74 | 776.93 | 777.03 | fractured | high | 6
379-U1532G-45R-2-A | 74 | 109 | 777.03 | 777.38 | biscuit | moderate | 4
379-U1532G-45R-2-A | 109 | 115 | 777.38 | 777.44 | fractured | high | 6 | entire biscuit in W-half
379-U1532G-45R-2-A | 115 | 148 | 777.44 | 777.77 | biscuit | moderate | 4
379-U1532G-45R-3-A | 0 | 56 | 777.77 | 778.33 | biscuit | high | 6
379-U1532G-45R-3-A | 56 | 105 | 778.33 | 778.82 | biscuit | moderate | 4
379-U1532G-45R-4-A | 0 | 59 | 778.82 | 779.41 | biscuit | high | 6 | One 1.5 cm thick biscuit is missing from section. 51-59 cm core interval was dropped on deck
379-U1532G-46R-1-A | 0 | 37 | 779.9 | 780.27 | fractured | high | 6
379-U1532G-46R-1-A | 37 | 45 | 780.27 | 780.35 | biscuit | moderate | 4
379-U1532G-46R-1-A | 45 | 56 | 780.35 | 780.46 | fractured | high | 6
379-U1532G-46R-1-A | 56 | 88 | 780.46 | 780.78 | biscuit | moderate | 4
379-U1532G-46R-1-A | 88 | 97 | 780.78 | 780.87 | fractured | high | 6
379-U1532G-46R-1-A | 97 | 149 | 780.87 | 781.39 | biscuit | moderate | 4
379-U1532G-46R-2-A | 0 | 7 | 781.39 | 781.46 | biscuit | moderate | 4
379-U1532G-46R-2-A | 7 | 15 | 781.46 | 781.54 | fractured | high | 6
379-U1532G-46R-2-A | 15 | 92 | 781.54 | 782.31 | biscuit | moderate | 4
379-U1532G-46R-3-A | 0 | 67 | 782.31 | 782.98 | biscuit | moderate | 4
379-U1532G-46R-CC-A | 0 | 13 | 782.98 | 783.11 | biscuit | slight | 2
379-U1532G-47R-1-A | 0 | 17 | 784.4 | 784.57 | fall-in | high | 6
379-U1532G-47R-1-A | 17 | 23 | 784.57 | 784.63 | biscuit | slight | 2
379-U1532G-47R-1-A | 23 | 27 | 784.63 | 784.67 | fractured | high | 6
379-U1532G-47R-1-A | 27 | 88 | 784.67 | 785.28 | biscuit | moderate | 4
379-U1532G-47R-1-A | 88 | 93 | 785.28 | 785.33 | fractured | high | 6
379-U1532G-47R-1-A | 93 | 112 | 785.33 | 785.52 | biscuit | slight | 2
379-U1532G-47R-1-A | 112 | 116 | 785.52 | 785.56 | fractured | high | 6
379-U1532G-47R-1-A | 116 | 140 | 785.56 | 785.8 | biscuit | slight | 2
379-U1532G-47R-2-A | 0 | 3 | 785.8 | 785.83 | biscuit | high | 6
379-U1532G-47R-2-A | 3 | 36 | 785.83 | 786.16 | biscuit | slight | 2
379-U1532G-47R-2-A | 36 | 39 | 786.16 | 786.19 | fractured | high | 6
379-U1532G-47R-2-A | 39 | 58 | 786.19 | 786.38 | biscuit | slight | 2
379-U1532G-47R-2-A | 58 | 61 | 786.38 | 786.41 | fractured | high | 6
379-U1532G-47R-2-A | 61 | 70 | 786.41 | 786.5 | biscuit | moderate | 4
379-U1532G-47R-2-A | 70 | 73 | 786.5 | 786.53 | fractured | high | 6
379-U1532G-47R-2-A | 73 | 106 | 786.53 | 786.86 | biscuit | slight | 2
379-U1532G-47R-2-A | 106 | 133 | 786.86 | 787.13 | biscuit | moderate | 4
379-U1532G-47R-CC-A | 0 | 6 | 787.13 | 787.19 | biscuit | high | 6
379-U1532G-47R-CC-A | 6 | 12 | 787.19 | 787.25 | biscuit | slight | 2
379-U1532G-47R-CC-A | 12 | 22 | 787.25 | 787.35 | biscuit | high | 6

## General
Sample | Top | Bottom | Top Depth | Bottom Depth | MAJ Lith. Prefix | MAJ Lith. Principal name | MAJ Lith. prefix+name[read only] | Degree of Consolidation | MAJ Lith. color | Bioturbation intensity | Bioturbation intensity rank | Diagenetic constituent | Diagenetic constituent composition | Biogenic material | Basal boundary type | Boundary geometry | General interval comment | Ship File Links | Shore File Links | File Data
379-U1532G-2R-1-A | 0 | 151 | 372.3 | 373.81 |  | clay | clay | consolidated | Dark gray | none | 0 | [5 empty] | Thinly-laminated; contains traces of biosiliceous debris
379-U1532G-2R-2-A | 0 | 150 | 373.81 | 375.31 |  | clay | clay | consolidated | Dark gray | [7 empty] | Thinly-laminated
379-U1532G-2R-3-A | 0 | 151 | 375.31 | 376.82 |  | clay | clay | consolidated | Dark gray | none | 0 | [5 empty] | Thinly-laminated
379-U1532G-2R-4-A | 0 | 131 | 376.82 | 378.13 |  | clay | clay |  |  | none | 0 | [5 empty] | Thinly-laminated
379-U1532G-2R-5-A | 0 | 151 | 378.33 | 379.84 |  | clay | clay | consolidated | Dark gray | none | 0 | [5 empty] | Thinly-laminated; very disturbed interval between 145 and 150 cm
379-U1532G-2R-6-A | 0 | 127 | 379.84 | 381.11 |  | clay | clay | consolidated | Dark gray | none | 0 | [5 empty] | Thinly-laminated; granule present at 61 cm (milky quartz)
379-U1532G-2R-CC-A | 0 | 12 | 381.11 | 381.23 |  | clay | clay | consolidated | Dark gray | none | 0 | [5 empty] | Thinly-laminated
379-U1532G-3R-1-A | 0 | 150 | 381.8 | 383.3 |  | clay | clay | consolidated | Very dark gray | none | 0 | [5 empty] | Thinly-laminated; granule present at 84 cm; sediment missing in upper 2 cm
379-U1532G-3R-2-A | 0 | 151 | 383.3 | 384.81 | silty | clay | silty clay | consolidated | Very dark gray | none | 0 | [5 empty] | Thinly-laminated with traces of biosiliceous debris
379-U1532G-3R-3-A | 0 | 150 | 384.81 | 386.31 |  | clay | clay | consolidated | Very dark gray | none | 0 | [5 empty] | Thinly-laminated; thin black lamina at 47 cm
379-U1532G-3R-4-A | 0 | 151 | 386.31 | 387.82 |  | clay | clay | consolidated | Dark gray | none | 0 | [5 empty] | Thinly-laminated; three granules present at 126 cm (milky quartz, granite with euhedral grain (garnet?), green orthoquartzite
379-U1532G-3R-5-A | 0 | 150 | 387.82 | 389.32 |  | clay | clay | consolidated | Dark gray | none | 0 | [5 empty] | Thinly-laminated with traces of biosiliceous debris
379-U1532G-3R-6-A | 0 | 149 | 389.32 | 390.81 |  | clay | clay | consolidated | Dark gray | none | 0 | [5 empty] | Thinly-laminated; single red angular granule present at 93 cm - lamina beneath slightly depressed
379-U1532G-3R-7-A | 0 | 60 | 390.81 | 391.41 |  | clay | clay | consolidated | Dark gray | none | 0 | [5 empty] | Thinly-laminated
379-U1532G-3R-CC-A | 0 | 12 | 391.41 | 391.53 |  | clay | clay | consolidated | Dark gray | [7 empty] | Thinly-laminated
379-U1532G-4R-1-A | 0 | 150 | 391.4 | 392.9 | silty | clay | silty clay | consolidated | Dark gray | none | 0 | [5 empty] | Thinly-laminated
379-U1532G-4R-2-A | 0 | 151 | 392.9 | 394.41 | silty | clay | silty clay | consolidated | Dark gray | none | 0 | [5 empty] | Thinly-laminated
379-U1532G-4R-3-A | 0 | 150 | 394.41 | 395.91 | silty | clay | silty clay | consolidated | Dark gray | none | 0 | [5 empty] | Thinly-laminated
379-U1532G-4R-4-A | 0 | 151 | 395.91 | 397.42 | silty | clay | silty clay | consolidated | Dark gray | none | 0 | [5 empty] | Thinly-laminated
379-U1532G-4R-5-A | 0 | 128 | 397.42 | 398.7 | silty | clay | silty clay | consolidated | Dark gray | none | 0 | [5 empty] | Thinly-laminated
379-U1532G-4R-6-A | 0 | 148 | 398.9 | 400.38 | silty | clay | silty clay | consolidated | Dark gray | none | 0 | [5 empty] | Thinly-laminated
379-U1532G-4R-CC-A | 0 | 17 | 400.38 | 400.55 | silty | clay | silty clay | consolidated | Dark gray | moderate | 2 | [5 empty] | Thinly-laminated
379-U1532G-5R-1-A | 0 | 150 | 401 | 402.5 | silty | clay | silty clay | consolidated | Dark gray | none | 0 | [5 empty] | Thinly laminated in addition to occasional thin black lamina at 21 cm, 59 cm 74 cm 93 cm (discontinuous) and135-139 cm
379-U1532G-5R-2-A | 0 | 151 | 402.5 | 404.01 | silty | clay | silty clay | consolidated | Dark gray | none | 0 | [5 empty] | Thinly laminated in addition to occasional thin black lamina at 31 cm (discontinuous), 40 cm, 73 cm, 95 cm, 114 cm, 139-140 cm
379-U1532G-5R-3-A | 0 | 147 | 404.01 | 405.48 | silty | clay | silty clay | consolidated | Dark gray with intermittent intervals of greenish gray between 89-148 cm | none | 0 | [5 empty] | Thinly laminated silty clay with intermittent intervals of greenish gray silty clay. Thin black lamina at 40 cm
379-U1532G-5R-4-A | 0 | 26 | 405.48 | 405.74 | silty | clay | silty clay | consolidated | dark gray | none | 0 |  |  |  | sharp boundary | planar
379-U1532G-5R-4-A | 26 | 75 | 405.74 | 406.23 | biosilica bearing | mud with dispersed clasts | biosilica bearing mud with dispersed clasts | consolidated | greenish gray | heavy | 3 |  |  |  | gradational boundary | bioturbated
379-U1532G-5R-4-A | 75 | 108 | 406.23 | 406.56 |  | clay | clay | consolidated | greenish gray | complete | 4 |  |  |  | gradational boundary | bioturbated
379-U1532G-5R-4-A | 108 | 135 | 406.56 | 406.83 |  | clay | clay | consolidated | greenish gray | heavy | 3 |  |  |  | gradational boundary | bioturbated
379-U1532G-5R-4-A | 135 | 151 | 406.83 | 406.99 | silty | clay | silty clay | consolidated | dark gray | moderate | 2 |  |  |  | gradational boundary | bioturbated
379-U1532G-5R-5-A | 0 | 14 | 406.99 | 407.13 | silty | clay | silty clay | consolidated | dark gray | slight | 1 |  |  |  | gradational boundary |  | 18 cm: silt ripple? in center of biscuit, 21 cm: black discontinuous laminae
379-U1532G-5R-5-A | 14 | 122 | 407.13 | 408.21 | silty | clay | silty clay | consolidated | dark gray | none | 0
379-U1532G-5R-6-A | 0 | 73 | 408.21 | 408.94 | silty | clay | silty clay | consolidated | dark gray | none | 0 | [5 empty] | 29 cm: granule
379-U1532G-5R-7-A | 0 | 75 | 409.29 | 410.04 | silty | clay | silty clay | consolidated | dark gray | none | 0 | [5 empty] | 28 cm: slt lens (ripple?) 51 cm: black laminae
379-U1532G-5R-CC-A | 0 | 25 | 410.04 | 410.29 | silty | clay | silty clay | consolidated | dark gray | none | 0
379-U1532G-6R-1-A | 0 | 150 | 410.6 | 412.1 | silty | clay | silty clay | consolidated | dark gray | none | 0 | [5 empty] | thinly laminated; silt laminae throughout (e.g., 140cm), silt pods/lenses
379-U1532G-6R-2-A | 0 | 150 | 412.1 | 413.6 | silty | clay | silty clay | consolidated | dark gray | none | 0 | [5 empty] | thinly laminated; interval of silt laminations with silt pods/lenses from 60-99
379-U1532G-6R-3-A | 0 | 150 | 413.6 | 415.1 | silty | clay | silty clay | consolidated | dark gray | none | 0 | cement | carbonate |  |  |  | thinly laminated; silt laminae throughout; carbonate-cemented laminations from 32-52cm with granular texture and lamination thickness ranging from <1-4mm (laminations >2mm thickness occur at 33,37,38,39,40,48cm)
379-U1532G-6R-4-A | 0 | 150 | 415.1 | 416.6 | silty | clay | silty clay | consolidated | dark gray | none | 0 | [5 empty] | thinly laminated; silt laminae throughout, silt pods/lenses
379-U1532G-6R-5-A | 0 | 150 | 416.6 | 418.1 | silty | clay | silty clay | consolidated | dark gray | none | 0 | [5 empty] | thinly laminated; silt laminae throughout, silt pods/lenses
379-U1532G-6R-6-A | 0 | 148 | 418.1 | 419.58 | silty | clay | silty clay | consolidated | dark gray | none | 0 | cement | carbonate |  |  |  | carbonate cemented silt to fine sand laminae occur at 100-108 cm
379-U1532G-6R-CC-A | 0 | 20 | 419.58 | 419.78 | silty | clay | silty clay | consolidated | dark gray | none | 0
379-U1532G-7R-1-A | 0 | 150 | 420.2 | 421.7 | silty | clay | silty clay | consolidated | dark gray | none | 0 | [5 empty] | 17 cm: very dark green lamina
379-U1532G-7R-2-A | 0 | 52 | 421.7 | 422.22 | silty | clay | silty clay | consolidated | dark gray | none | 0 |  |  |  | sharp boundary | planar
379-U1532G-7R-2-A | 52 | 70 | 422.22 | 422.4 | sandy | mud | sandy mud | consolidated | greenish gray | heavy | 3 |  |  |  | gradational boundary | bioturbated
379-U1532G-7R-2-A | 70 | 105 | 422.4 | 422.75 | silty | clay | silty clay | consolidated | greenish gray | heavy | 3 |  |  |  | gradational boundary | bioturbated
379-U1532G-7R-2-A | 105 | 151 | 422.75 | 423.21 | silty | clay | silty clay | consolidated | dark gray | moderate | 2 | [5 empty] | granules at 57,91, 103 cm; dark green burrow fills 116-188 cm; dark green lamina at 135 cm.
379-U1532G-7R-3-A | 0 | 6 | 423.21 | 423.27 | silty | clay | silty clay | consolidated | dark gray | none | 0 |  |  |  | sharp boundary | bioturbated | Thinly laminated with intermittent intervals of dark greenish gray silty clay
379-U1532G-7R-3-A | 6 | 7 | 423.27 | 423.28 | silty | clay | silty clay | consolidated | greenish gray | heavy | 3 |  |  |  | sharp boundary | bioturbated
379-U1532G-7R-3-A | 7 | 27 | 423.28 | 423.48 | silty | clay | silty clay | consolidated | dark gray | none | 0 |  |  |  | sharp boundary | bioturbated | Thinly laminated with intermittent intervals of dark greenish gray silty clay
379-U1532G-7R-3-A | 27 | 29 | 423.48 | 423.5 | silty | clay | silty clay | consolidated | greenish gray | heavy | 3 |  |  |  | sharp boundary | bioturbated
379-U1532G-7R-3-A | 29 | 150 | 423.5 | 424.71 | silty | clay | silty clay | consolidated | dark gray | none | 0 | [5 empty] | Thinly laminated with thin black lamina at 130 cm. 88-90 cm pebble in slurry appears to have been dragged down core during drilling? A-axis 2.5 cm (quartz?) Not included in pebble count
379-U1532G-7R-4-A | 0 | 150 | 424.71 | 426.21 | silty | clay | silty clay | consolidated | dark gray | none | 0 | [5 empty] | dark laminae at 0 and 16 cm
379-U1532G-7R-5-A | 0 | 125 | 426.21 | 427.46 | silty | clay | silty clay | consolidated | dark gray | none | 0 | [5 empty] | silt lenses at 75-81, 94 cm
379-U1532G-7R-5-A | 125 | 126 | 427.46 | 427.47 | silty | clay | silty clay | consolidated | dark gray | moderate | 2 | [5 empty] | 2 dark green laminae
379-U1532G-7R-5-A | 126 | 151 | 427.47 | 427.72 | silty | clay | silty clay | consolidated | dark gray | none | 0
379-U1532G-7R-6-A | 0 | 149 | 427.72 | 429.21 | silty | clay | silty clay | consolidated | dark gray | none | 0 | [5 empty] | Thinly laminated with occasional lenticular laminations. Thin black continuous to discontinuous lamina at 59 cm, 76-79 cm, 101 cm, 118 cm and 141 cm. Faulted? lamina at 111 cm
379-U1532G-7R-CC-A | 0 | 18 | 429.21 | 429.39 | silty | clay | silty clay | consolidated | dark gray | none | 0
379-U1532G-8R-1-A | 0 | 150 | 429.8 | 431.3 | silty | clay | silty clay | consolidated | dark gray | none | 0
379-U1532G-8R-2-A | 0 | 149 | 431.3 | 432.79 | silty | clay | silty clay | consolidated | dark gray | none | 0 | [5 empty] | 12, 108 cm: dark laminae
379-U1532G-8R-3-A | 0 | 101 | 432.79 | 433.8 | silty | clay | silty clay | consolidated | dark gray | none | 0 |  |  |  | sharp boundary | planar
379-U1532G-8R-3-A | 101 | 122 | 433.8 | 434.01 | silty | clay | silty clay | consolidated | greenish gray | heavy | 3 | [5 empty] | with dispersed sand and gravel
379-U1532G-8R-3-A | 122 | 129 | 434.01 | 434.08 | silty | clay | silty clay | consolidated | dark greenish gray | moderate | 2 | [5 empty] | laminae are bioturbated
379-U1532G-8R-3-A | 129 | 149 | 434.08 | 434.28 | silty | clay | silty clay | consolidated | dark greenish gray | slight | 1
379-U1532G-8R-4-A | 0 | 116 | 434.28 | 435.44 | silty | clay | silty clay | consolidated | dark gray | none | 0 | [5 empty] | thinly laminated, with silt laminae throughout; 36cm: 2mm clast 63-65cm: silt lenses and silt laminations 102cm: sedimentary intraclast, 6mm long axis aligned horizontally, contains sand, coarse sand grain occurs nearby 112cm: sedimentary intraclast, 5mm long axis aligned horizontally, contains sand and granule(s?)
379-U1532G-8R-5-A | 0 | 92 | 435.78 | 436.7 | silty | clay | silty clay | consolidated | dark gray | none | 0 | [5 empty] | thinly laminated with silt laminae and black laminae throughout; silt pods/lens at 6,27,58,70,71 cm
379-U1532G-8R-5-A | 92 | 98 | 436.7 | 436.76 |  | clay | clay | consolidated | greenish gray | heavy | 3 | [5 empty] | dispersed pebbles and granule(s?); burrows observed
379-U1532G-8R-5-A | 98 | 109 | 436.76 | 436.87 | silty | clay | silty clay | consolidated | dark gray | slight | 1 | [5 empty] | thinly laminated, but burrows also observed
379-U1532G-8R-5-A | 109 | 149 | 436.87 | 437.27 | silty | clay | silty clay | consolidated | dark gray | none | 0 | [5 empty] | thinly laminated; 124: green lamination ~3mm thick 132-142: silt lens/pods and silt laminations 128: intraclast (sedimentary) with 6mm long axis aligned horizontally
379-U1532G-8R-6-A | 0 | 116 | 437.27 | 438.43 | silty | clay | silty clay | consolidated | dark greenish gray | none | 0 | [5 empty] | Thinly-laminated; granules present at 7 and 65 cm; two granules present at 100 cm; intraclast present at 73 cm
379-U1532G-8R-CC-A | 0 | 10 | 438.43 | 438.53 | silty | clay | silty clay | consolidated | Dark greenish gray | none | 0 | [5 empty] | Thinly laminated; between 2 and 3 cm two black pyritic (?) lenses present
379-U1532G-9R-1-A | 0 | 147 | 439.4 | 440.87 | silty | clay | silty clay | consolidated | Dark greenish gray | none | 0 | [5 empty] | Thinly-laminated; pyritic (?) lenses at 45 and 82 cm; Sandy silt lamina with dispersed coarse sand grains, granules, and one pebble
379-U1532G-9R-2-A | 0 | 146 | 440.87 | 442.33 | silty | clay | silty clay | consolidated | Dark greenish gray | none | 0 | [5 empty] | Thinly-laminated; thin lamina of sandy silt with one intraclast at 102 to 103 cm; two sandy silt laminae from 122 to 123 cm; one sandy silt lamina from 125 to 126 cm
379-U1532G-9R-3-A | 0 | 150 | 442.33 | 443.83 | silty | clay | silty clay | consolidated | Dark greenish gray | none | 0 | [5 empty] | Thinly-laminated; from 111.5 to 112.5 cm three greenish gray sandy silt laminae that contain coarse sand
379-U1532G-9R-4-A | 0 | 134 | 443.83 | 445.17 | silty | clay | silty clay | consolidated | Dark greenish gray | none | 0 | [5 empty] | Thinly-laminated; sandy silt laminae with dispersed granules present at 72 cm; sandy silt lamina with sand pod and one pebble at 79 cm; granule at 105 cm; diatom-rich mud clast (1 cm diameter) within a very dark gray sandy silt lamina at 127 to 128 cm
379-U1532G-9R-5-A | 0 | 148 | 445.17 | 446.65 | silty | clay | silty clay | consolidated | Dark greenish gray | none | 0 | [5 empty] | Thinly-laminated; granule present at 50 cm
379-U1532G-9R-6-A | 0 | 116 | 446.65 | 447.81 | silty | clay | silty clay | consolidated | Dark greenish gray | none | 0 | [5 empty] | Thinly-laminated; one granule present at 54 cm
379-U1532G-9R-7-A | 0 | 49 | 447.81 | 448.3 | silty | clay | silty clay | consolidated | Dark greenish gray | none | 0 | [5 empty] | Thinly-laminated
379-U1532G-9R-CC-A | 0 | 20 | 448.3 | 448.5 | silty | clay | silty clay | consolidated | Dark greenish gray | none | 0 | [5 empty] | Thinly-laminated; silt lamina with coarse sand grains at 2 cm
379-U1532G-10R-1-A | 0 | 149 | 449 | 450.49 | silty | clay | silty clay | consolidated | Dark greenish gray | none | 0 | [5 empty] | Thinly-laminated; five sandy silt laminae with dispersed sand grains present at 103 to 104 cm
379-U1532G-10R-2-A | 0 | 150 | 450.49 | 451.99 | silty | clay | silty clay | consolidated | Dark greenish gray | none | 0 | [5 empty] | Thinly-laminated
379-U1532G-10R-3-A | 0 | 150 | 451.99 | 453.49 | silty | clay | silty clay | consolidated | Dark greenish gray | none | 0 | [5 empty] | Thinly-laminated; sandy silt lamina with one granule at 7 cm, sandy silt lamina at 34 cm; granule at 109 cm
379-U1532G-10R-4-A | 0 | 104 | 453.49 | 454.53 | silty | clay | silty clay | consolidated | Dark greenish gray | none | 0 | [5 empty] | Thinly-laminated; granule at 60 cm; four black laminae at 48 cm
379-U1532G-10R-5-A | 0 | 52 | 454.53 | 455.05 | silty | clay | silty clay | consolidated | Dark greenish gray | none | 0 | [5 empty] | Thinly-laminated
379-U1532G-10R-CC-A | 0 | 14 | 455.05 | 455.19 | silty | clay | silty clay | consolidated | Dark greenish gray | none | 0
379-U1532G-11R-1-A | 0 | 151 | 458.6 | 460.11 | silty | clay | silty clay | consolidated | Dark greenish gray | none | 0 | [5 empty] | Thinly-laminated; granule at 148 cm
379-U1532G-11R-2-A | 0 | 150 | 460.11 | 461.61 | silty | clay | silty clay | consolidated | Dark greenish gray | none | 0 | [5 empty] | Thinly-laminated; granules at 3 and 40 cm; sandy silt laminas with dispersed coarse sand grains at 73 cm; very dark gray and very thin silty clay bed with traces of biosiliceous debris
379-U1532G-11R-3-A | 0 | 150 | 461.61 | 463.11 | silty | clay | silty clay | consolidated | Dark greenish gray | none | 0 | [5 empty] | Thinly-laminated
379-U1532G-11R-4-A | 0 | 10 | 463.11 | 463.21 | silty | clay | silty clay | consolidated | Dark greenish gray | none | 0 | [5 empty] | Thinly-laminated
379-U1532G-11R-4-A | 10 | 22 | 463.21 | 463.33 | silty | clay | silty clay | consolidated | Dark gray | slight | 1 | [5 empty] | Thinly-laminated
379-U1532G-11R-4-A | 22 | 34 | 463.33 | 463.45 | biosilica bearing | silt | biosilica bearing silt | consolidated | Dark greenish gray | heavy | 3 | [5 empty] | Dispersed sand and granules at 25, 27 and 28 cm; sandy burrows at 25 and 30 cm
379-U1532G-11R-4-A | 34 | 66 | 463.45 | 463.77 | biosilica bearing | sandy silt to silty sand | biosilica bearing sandy silt to silty sand | consolidated | Greenish gray | heavy | 3 | [5 empty] | Dispersed sand and granules throughout
379-U1532G-11R-4-A | 66 | 73 | 463.77 | 463.84 | biosilica bearing | silt | biosilica bearing silt | consolidated | Dark greenish gray | heavy | 3 | [5 empty] | Faintly-laminated
379-U1532G-11R-4-A | 73 | 90 | 463.84 | 464.01 | silty | clay | silty clay | consolidated | Dark greenish gray | moderate | 2 | [5 empty] | Thinly-laminated; with traces of biosiliceous debris
379-U1532G-11R-4-A | 90 | 96 | 464.01 | 464.07 | silty | clay | silty clay | consolidated | Dark greenish gray | slight | 1 | [5 empty] | Thinly-laminated
379-U1532G-11R-4-A | 96 | 105 | 464.07 | 464.16 | silty | clay | silty clay | consolidated | Dark greenish gray | none | 0 | [5 empty] | Thinly-laminated
379-U1532G-11R-5-A | 0 | 151 | 464.52 | 466.03 | silty | clay | silty clay | consolidated | Dark greenish gray | none | 0 | [5 empty] | Thinly-laminated
379-U1532G-11R-6-A | 0 | 132 | 466.03 | 467.35 | silty | clay | silty clay | consolidated | Dark greenish gray | none | 0 | [5 empty] | Thinly-laminated
379-U1532G-12R-1-A | 0 | 150 | 468.2 | 469.7 | silty | clay | silty clay | consolidated | Dark greenish gray | none | 0 | [5 empty] | Thinly-laminated
379-U1532G-12R-2-A | 0 | 151 | 469.7 | 471.21 | silty | clay | silty clay | consolidated | Dark greenish gray | none | 0 | [5 empty] | Thinly-laminated
379-U1532G-12R-3-A | 0 | 150 | 471.21 | 472.71 | silty | clay | silty clay | consolidated | Dark greenish gray | none | 0 | [5 empty] | Thinly-laminated
379-U1532G-12R-4-A | 0 | 150 | 472.71 | 474.21 | silty | clay | silty clay | consolidated | Dark greenish gray | none | 0 | [5 empty] | Thinly-laminated
379-U1532G-12R-5-A | 0 | 45 | 474.21 | 474.66 | silty | clay | silty clay | consolidated | Dark greenish gray | none | 0 | [5 empty] | Thinly-laminated
379-U1532G-12R-5-A | 45 | 51 | 474.66 | 474.72 | silty | clay | silty clay | consolidated | Dark greenish gray | slight | 1 | [5 empty] | Thinly-laminated; traces of biosiliceous material
379-U1532G-12R-5-A | 51 | 108 | 474.72 | 475.29 | silty | clay | silty clay | consolidated | Dark greenish gray | none | 0 | [5 empty] | Thinly-laminated; very dark gray pyritic (?) lens
379-U1532G-12R-6-A | 0 | 60 | 475.29 | 475.89 | silty | clay | silty clay | consolidated | Dark greenish gray | none | 0 | [5 empty] | Thinly-laminated; at 2.5 cm a biosilica-bearing silt pod is present
379-U1532G-12R-CC-A | 0 | 16 | 475.89 | 476.05 | silty | clay | silty clay | consolidated | Dark greenish gray | none | 0 | [5 empty] | Thinly-laminated in sucked-in biscuits
379-U1532G-13R-1-A | 0 | 151 | 477.8 | 479.31 | silty | clay | silty clay | consolidated | Dark greenish gray | none | 0 | [5 empty] | Thinly-laminated; continous sandy silt lamina with coarse sand grains at 129 cm; discontinous silt layer with dispersed coarse sand grains at 138 cm
379-U1532G-13R-2-A | 0 | 149 | 479.31 | 480.8 | silty | clay | silty clay | consolidated | Dark greenish gray | none | 0 | [5 empty] | Thinly-laminated; granule at 88 cm
379-U1532G-13R-3-A | 0 | 153 | 480.8 | 482.33 | silty | clay | silty clay | consolidated | Dark greenish gray | none | 0 | [5 empty] | Thinly-laminated; very dark greenish gray (pyrite?) lens at 145 cm
379-U1532G-13R-4-A | 0 | 91 | 482.33 | 483.24 | silty | clay | silty clay | consolidated | dark greenish gray | none | 0 |  |  |  | sharp boundary
379-U1532G-13R-4-A | 91 | 113 | 483.24 | 483.46 |  | mud with dispersed clasts | mud with dispersed clasts | consolidated | greenish gray | moderate | 2 |  |  |  | gradational boundary | bioturbated
379-U1532G-13R-4-A | 113 | 131 | 483.46 | 483.64 | biosilica bearing | clay | biosilica bearing clay | consolidated | greenish gray | heavy | 3 |  |  |  | sharp boundary | bioturbated | dispersed sand and granules
379-U1532G-13R-4-A | 131 | 142 | 483.64 | 483.75 | silty | clay | silty clay | consolidated | dark greensh gray | moderate | 2
379-U1532G-13R-5-A | 0 | 9 | 483.75 | 483.84 | silty | clay | silty clay | consolidated | dark greenish gray | moderate | 2
379-U1532G-13R-5-A | 9 | 19 | 483.84 | 483.94 | silty | clay | silty clay | consolidated | dark greenish gray | slight | 1
379-U1532G-13R-5-A | 19 | 150 | 483.94 | 485.25 | silty | clay | silty clay | consolidated | dark greenish gray | none | 0
379-U1532G-13R-6-A | 0 | 130 | 485.25 | 486.55 | silty | clay | silty clay | consolidated | Dark greenish gray | none | 0 | [5 empty] | Thinly laminated. <2 mm black lenses at 25 cm and 127 cm
379-U1532G-13R-CC-A | 0 | 8 | 486.55 | 486.63 | silty | clay | silty clay | consolidated | Dark greenish gray | none | 0 | [5 empty] | Thinly laminated
379-U1532G-14R-1-A | 0 | 148 | 487.5 | 488.98 | silty | clay | silty clay | consolidated | Dark greenish gray | none | 0 | [5 empty] | Thinly laminated with intervals of normal grading from silt to clay. Pyritized patches below very thin pyrite lens at 139 cm
379-U1532G-14R-2-A | 0 | 149 | 488.98 | 490.47 | silty | clay | silty clay | consolidated | Dark greenish gray | none | 0 | [5 empty] | Thinly laminated with intervals of normally graded silt to clay. Rare lenticular laminations
379-U1532G-14R-3-A | 0 | 147 | 490.48 | 491.95 | silty | clay | silty clay | consolidated | Dark greenish gray | none | 0 | [5 empty] | Thinly laminated with intervals of normally graded silt to clay. Occasional thin lenticular laminae. Thin black lamina at 8 cm.
379-U1532G-14R-4-A | 0 | 134 | 491.95 | 493.29 | silty | clay | silty clay | consolidated | very dark gray | none | 0 | [5 empty] | Thinly laminated. Silt laminae throughout, with intervals of normal grading from silt to (silty) clay. Silt pods/lenses throughout.
379-U1532G-14R-5-A | 0 | 59 | 493.29 | 493.88 | silty | clay | silty clay | consolidated | very dark gray | none | 0 | [5 empty] | Thinly laminated. Silt laminations throughout.
379-U1532G-14R-6-A | 0 | 148 | 494.2 | 495.68 | silty | clay | silty clay | consolidated | very dark gray | none | 0 | [5 empty] | Thinly laminated. Silt laminae throughout, with intervals of normal grading from silt to (silty) clay. Silt pods/lenses throughout.
379-U1532G-14R-7-A | 0 | 100 | 495.68 | 496.68 | silty | clay | silty clay | consolidated | very dark gray | none | 0 | [5 empty] | Thinly laminated. Silt laminae throughout, with intervals of normal grading from silt to (silty) clay. Silt pods/lenses throughout. Cluster of coarse sand grains (ranging from ~1-3mm with variable lithologies) at 82cm, 7mm wide. Soft sediment deformation 89-91cm.
379-U1532G-14R-CC-A | 0 | 12 | 496.68 | 496.8 | silty | clay | silty clay | consolidated | very dark gray | none | 0 | [5 empty] | Thinly laminated.
379-U1532G-15R-1-A | 0 | 149 | 497.1 | 498.59 | silty | clay | silty clay | consolidated | dark greenish gray | none | 0 | [5 empty] | intervals with fanning laminations; sand grains at 15 and 65 cm; carbonate cemented sandstone in fall-in
379-U1532G-15R-2-A | 0 | 149 | 498.59 | 500.08 | silty | clay | silty clay | consolidated | Dark greenish gray | none | 0 | [5 empty] | Thinly laminated with intervals of normally graded silt to clay throughout. Rare lenticular laminations. Lenses and dispersed sand grain intervals at 19, 24-28, 71-77 and 124-132 cm. Tilted laminations at 24-28 and 129-132 cm.
379-U1532G-15R-3-A | 0 | 97 | 500.08 | 501.05 | silty | clay | silty clay | consolidated | dark greenish gray | none | 0 | [5 empty] | intervals with fanning laminations, normally graded laminae, deformed laminae
379-U1532G-15R-3-A | 97 | 112 | 501.05 | 501.2 |  | sandy silt to silty sand | sandy silt to silty sand | consolidated | dark greenish gray | none | 0 | cement | carbonate |  |  |  | intervals with fanning laminations, normally graded laminae, deformed laminae
379-U1532G-15R-3-A | 112 | 150 | 501.2 | 501.58 | silty | clay | silty clay | consolidated | dark greenish gray | none | 0 | [5 empty] | intervals with fanning laminations, normally graded laminae, deformed laminae
379-U1532G-15R-4-A | 0 | 112 | 501.58 | 502.7 | silty | clay | silty clay | consolidated | Dark greenish gray | none | 0 | [5 empty] | Thinly laminated with intervals of normally graded silt to clay throughout. Rare lenticular laminations. Dispersed sand grains at 57 cm and black lenses at 76-77 cm.
379-U1532G-15R-4-A | 112 | 113 | 502.7 | 502.71 | silty | clay | silty clay | consolidated | Dark greenish gray | slight | 1 | [5 empty] | burrows with black outline
379-U1532G-15R-4-A | 113 | 142 | 502.71 | 503 | silty | clay | silty clay | consolidated | Dark greenish gray | none | 0 | [5 empty] | Thinly laminated with intervals of normally graded silt to clay throughout. Rare lenticular laminations. Fanning laminations at 109-115 cm, black mottles at 111-117 cm and greenish gray interval with black lamina between 140-141 cm.
379-U1532G-15R-5-A | 0 | 147 | 503 | 504.47 | silty | clay | silty clay | consolidated | dark greenish gray | none | 0 | [5 empty] | intervals with fanning laminations, normally graded laminae, deformed laminae
379-U1532G-15R-6-A | 0 | 80 | 504.47 | 505.27 | silty | clay | silty clay | consolidated | Dark greenish gray | none | 0 | [5 empty] | Thinly laminated with intervals of normally graded silt to clay throughout. Occasional lenticular laminations. Fanning laminations at 18-23 cm, dispersed grains at 42 cm and tool mark at 70 cm
379-U1532G-15R-CC-A | 0 | 9 | 505.27 | 505.36 | silty | clay | silty clay | consolidated | dark greenish gray | none | 0
379-U1532G-16R-1-A | 0 | 142 | 506.7 | 508.12 | silty | clay | silty clay | consolidated | dark greenish gray | none | 0 | [5 empty] | 102 cm: granule, 101, 109 cm: sediment clasts
379-U1532G-16R-2-A | 0 | 121 | 508.12 | 509.33 | silty | clay | silty clay | consolidated | dark greenish gray | none | 0 |  |  |  | sharp boundary |  | intervals of fanning laminations; sand lamina at 25-26 cm
379-U1532G-16R-3-A | 0 | 45 | 509.33 | 509.78 | silty | clay | silty clay | consolidated | greenish gray | heavy | 3 |  |  |  | gradational boundary | bioturbated | dispersed sand throughout
379-U1532G-16R-3-A | 45 | 76 | 509.78 | 510.09 | silty | clay | silty clay | consolidated | greenish gray | moderate | 2 |  |  |  | gradational boundary | bioturbated
379-U1532G-16R-3-A | 76 | 91 | 510.09 | 510.24 | silty | clay | silty clay | consolidated | greenish gray | slight | 1 |  |  |  | gradational boundary | bioturbated
379-U1532G-16R-3-A | 91 | 138 | 510.24 | 510.71 | silty | clay | silty clay | consolidated | dark greenish gray | none | 0 | [5 empty] | 98, 104, 128: discrete fine sand laminae, planar laminated
379-U1532G-16R-4-A | 0 | 140 | 510.71 | 512.11 | silty | clay | silty clay | consolidated | dark greenish gray | none | 0 | [5 empty] | Thinly laminated, silt laminae throughout. Intervals of fanned and curved laminations. Intervals of normally graded silt to silty clay (e.g., 38,43,121,125cm). Silt pods present (21,72,138cm)
379-U1532G-16R-5-A | 0 | 141 | 512.11 | 513.52 | silty | clay | silty clay | consolidated | dark greenish gray | none | 0 | [5 empty] | Thinly laminated, silt laminae throughout. Intervals of fanned and curved laminations. Intervals of normally graded silt to silty clay (e.g., 79cm). Silt pods present (22,39,56,89,130cm). 5cm: layer of dispersed sand grains, with sedimentary intraclast ~3mm long axis, horizontally aligned.
379-U1532G-16R-6-A | 0 | 105 | 513.52 | 514.57 | silty | clay | silty clay | consolidated | dark greenish gray | none | 0 | [5 empty] | Thinly laminated, silt laminae throughout. Intervals of fanned laminations. Intervals of normally graded silt to silty clay (e.g., 7,41,54,71,73cm). Silt pods present (2,11,33,62,65,95-97cm). 28cm: 1mm grain.
379-U1532G-16R-CC-A | 0 | 16 | 514.57 | 514.73 | silty | clay | silty clay | consolidated | dark greenish gray | none | 0 | [5 empty] | Thinly laminated, silt laminae throughout. Silt pod present at 3cm. Interval of fanned laminations.
379-U1532G-17R-1-A | 0 | 144 | 516.2 | 517.64 | silty | clay | silty clay | consolidated | Dark greenish gray | none | 0 | [5 empty] | Thinly-laminated
379-U1532G-17R-2-A | 0 | 143 | 517.64 | 519.07 | silty | clay | silty clay | consolidated | Dark greenish gray | none | 0 | [5 empty] | Thinly-laminated
379-U1532G-17R-3-A | 0 | 144 | 519.07 | 520.51 | silty | clay | silty clay | consolidated | Dark greenish gray | none | 0 | [5 empty] | Thinly-laminated
379-U1532G-17R-4-A | 0 | 124 | 520.57 | 521.81 | silty | clay | silty clay | consolidated | Dark greenish gray | none | 0 | [5 empty] | Thinly-laminated
379-U1532G-17R-5-A | 0 | 144 | 522.07 | 523.51 | silty | clay | silty clay | consolidated | Dark greenish gray | none | 0 | [5 empty] | Thinly-laminated
379-U1532G-17R-6-A | 0 | 130 | 523.51 | 524.81 | silty | clay | silty clay | consolidated | Dark greenish gray | none | 0 | [5 empty] | Thinly-laminated; granule at 125 cm; smear slide at 67 cm with pyritized biosiliceous fragments
379-U1532G-17R-CC-A | 0 | 14 | 524.81 | 524.95 | silty | clay | silty clay | consolidated | Dark greenish gray | [7 empty] | Thinly-laminated
379-U1532G-18R-1-A | 0 | 139 | 525.7 | 527.09 | silty | clay | silty clay | consolidated | Dark greenish gray | none | 0 | [5 empty] | Thinly-laminated with traces of biosiliceous debris
379-U1532G-18R-2-A | 0 | 144 | 527.09 | 528.53 | silty | clay | silty clay | consolidated | Dark greenish gray | none | 0 | [5 empty] | Thinly-laminated; granules at 3, 86 and 128 cm
379-U1532G-18R-3-A | 0 | 151 | 528.53 | 530.04 | silty | clay | silty clay | consolidated | Dark greenish gray | none | 0 | [5 empty] | Thinly-laminated
379-U1532G-18R-4-A | 0 | 151 | 530.04 | 531.55 | silty | clay | silty clay | consolidated | Dark greenish gray | none | 0 | [5 empty] | Thinly-laminated
379-U1532G-18R-5-A | 0 | 31 | 531.55 | 531.86 | silty | clay | silty clay | consolidated | Dark greenish gray | none | 0 | [5 empty] | Thinly-laminated
379-U1532G-18R-5-A | 31 | 37 | 531.86 | 531.92 |  | mud with common clasts | mud with common clasts | consolidated | Greenish gray | complete | 4
379-U1532G-18R-5-A | 37 | 66 | 531.92 | 532.21 |  | sandy mud with dispersed clasts | sandy mud with dispersed clasts | consolidated | Greenish gray | heavy | 3
379-U1532G-18R-5-A | 66 | 74 | 532.21 | 532.29 | silty | clay | silty clay | consolidated | Dark greenish gray | heavy | 3
379-U1532G-18R-5-A | 74 | 80 | 532.29 | 532.35 | silty | clay | silty clay | consolidated | Dark greenish gray | moderate | 2
379-U1532G-18R-5-A | 80 | 86 | 532.35 | 532.41 | silty | clay | silty clay | consolidated | Dark greenish gray | slight | 1
379-U1532G-18R-5-A | 86 | 150 | 532.41 | 533.05 | silty | clay | silty clay | consolidated | Very dark gray | none | 0 | [5 empty] | Thinly-laminated
379-U1532G-18R-6-A | 0 | 109 | 533.05 | 534.14 | silty | clay | silty clay | consolidated | Very dark gray | none | 0 | [5 empty] | Thinly-laminated; granule at 89 cm
379-U1532G-18R-CC-A | 0 | 20 | 534.14 | 534.34 | silty | clay | silty clay | consolidated | Very dark gray | none | 0 | [5 empty] | Thinly-laminated
379-U1532G-19R-1-A | 0 | 147 | 535.2 | 536.67 | silty | clay | silty clay | consolidated | Very dark greenish gray | none | 0 | [5 empty] | Thinly-laminated
379-U1532G-19R-2-A | 0 | 150 | 536.67 | 538.17 | silty | clay | silty clay | consolidated | Very dark gray | none | 0 | [5 empty] | Thinly-laminated
379-U1532G-19R-3-A | 0 | 150 | 538.17 | 539.67 | silty | clay | silty clay | consolidated | Very dark gray | none | 0 | [5 empty] | Thinly-laminated
379-U1532G-19R-4-A | 0 | 45.5 | 539.67 | 540.125 | silty | clay | silty clay | consolidated | Very dark gray | none | 0 | [5 empty] | Thinly-laminated
379-U1532G-19R-4-A | 45.5 | 47.5 | 540.125 | 540.145 | sandy | silt | sandy silt | consolidated | Greenish gray | moderate | 2
379-U1532G-19R-4-A | 47.5 | 51 | 540.145 | 540.18 |  | silt | silt | consolidated | Greenish gray | slight | 1 | [5 empty] | Faintly-laminated
379-U1532G-19R-4-A | 51 | 147 | 540.18 | 541.14 | silty | clay | silty clay | consolidated | Very dark gray | none | 0 | [5 empty] | Thinly-laminated; Between 92.5 and 93.5 cm there are two light gray silt laminae with chaotic internal structures
379-U1532G-19R-5-A | 0 | 149 | 541.14 | 542.63 | silty | clay | silty clay | consolidated | Very dark gray | none | 0 | [5 empty] | Thinly-laminated
379-U1532G-19R-6-A | 0 | 143 | 542.63 | 544.06 | silty | clay | silty clay | consolidated | Very dark gray | none | 0 | [5 empty] | Thinly-laminated; Between 4 and 5 cm one silt lamina with chaotic internal structures
379-U1532G-19R-CC-A | 0 | 15 | 544.06 | 544.21 | silty | clay | silty clay | consolidated | Very dark gray | none | 0 | [5 empty] | Thinly-laminated
379-U1532G-20R-1-A | 0 | 144 | 544.8 | 546.24 | silty | clay | silty clay | consolidated | Very dark greenish gray | none | 0 | [5 empty] | Thinly-laminated
379-U1532G-20R-2-A | 0 | 146 | 546.24 | 547.7 | silty | clay | silty clay | consolidated | Very dark greenish gray | none | 0 | [5 empty] | Thinly-laminated
379-U1532G-20R-3-A | 0 | 117 | 547.7 | 548.87 | silty | clay | silty clay | consolidated | Very dark greenish gray | none | 0 | [5 empty] | Thinly-laminated
379-U1532G-20R-4-A | 0 | 92.5 | 549.21 | 550.135 | silty | clay | silty clay | consolidated | Dark greenish gray | none | 0 | [5 empty] | Thinly-laminated
379-U1532G-20R-4-A | 92.5 | 118 | 550.135 | 550.39 |  | sandy mud with dispersed clasts | sandy mud with dispersed clasts | consolidated | Greenish gray | complete | 4
379-U1532G-20R-4-A | 118 | 123.5 | 550.39 | 550.445 |  | sandy mud with dispersed clasts | sandy mud with dispersed clasts | consolidated | Greenish gray | heavy | 3
379-U1532G-20R-4-A | 123.5 | 125 | 550.445 | 550.46 | silty | clay | silty clay | consolidated | Dark greenish gray | heavy | 3
379-U1532G-20R-4-A | 125 | 138 | 550.46 | 550.59 | silty | clay | silty clay | consolidated | Dark greenish gray | moderate | 2
379-U1532G-20R-4-A | 138 | 150 | 550.59 | 550.71 | silty | clay | silty clay | consolidated | Dark greenish gray | slight | 1 | [5 empty] | Traces of diatoms present
379-U1532G-20R-5-A | 0 | 12 | 550.71 | 550.83 | silty | clay | silty clay | consolidated | Dark greenish gray | slight | 1 | [5 empty] | Thinly-laminated
379-U1532G-20R-5-A | 12 | 55.5 | 550.83 | 551.265 | silty | clay | silty clay | consolidated | Dark gray | none | 0 | [5 empty] | Thinly-laminated; granule at 24.5 cm
379-U1532G-20R-5-A | 55.5 | 64.5 | 551.265 | 551.355 | silty | clay | silty clay | consolidated | Dark greenish gray | slight | 1 | [5 empty] | Thinly-laminated
379-U1532G-20R-5-A | 64.5 | 149 | 551.355 | 552.2 | silty | clay | silty clay | consolidated | Dark gray | none | 0 | [5 empty] | Thinly-laminated
379-U1532G-20R-6-A | 0 | 118 | 552.2 | 553.38 | silty | clay | silty clay | consolidated | Dark gray | none | 0 | [5 empty] | Thinly-laminated
379-U1532G-20R-CC-A | 0 | 11 | 553.38 | 553.49 | silty | clay | silty clay | consolidated | Dark gray | none | 0 | [5 empty] | Thinly-laminated
379-U1532G-21R-1-A | 0 | 149 | 554.5 | 555.99 | silty | clay | silty clay | consolidated | dark greenish gray | slight | 1 | [5 empty] | granule at 130 cm
379-U1532G-21R-2-A | 0 | 150 | 555.99 | 557.49 | silty | clay | silty clay | consolidated | dark greenish gray | slight | 1 | [5 empty] | coarse silt to fine sand laminae with sharp upper and lower contacts < 1 cm
379-U1532G-21R-3-A | 0 | 150 | 557.49 | 558.99 | silty | clay | silty clay | consolidated | dark greenish gray | slight | 1 | [5 empty] | coarse silt to fine sand laminae with sharp upper and lower contacts < 1 cm, some normally graded laminae
379-U1532G-21R-4-A | 0 | 149 | 558.99 | 560.48 | silty | clay | silty clay | consolidated | Dark greenish gray | none | 0 | [5 empty] | Thinly laminated with intervals of normally graded silt to clay throughout. Occasional silt lenses and two intervals of fanning laminations.
379-U1532G-21R-5-A | 0 | 152 | 560.48 | 562 | silty | clay | silty clay | consolidated | Dark greenish gray | none | 0 | [5 empty] | Thinly laminated with interlaminations of silt <5 mm thick with sharp upper and lower boundaries and interval of normally graded silt to clay. Occasional silt lenses.
379-U1532G-21R-6-A | 0 | 151 | 562 | 563.51 | silty | clay | silty clay | consolidated | Dark greenish gray | none | 0 | [5 empty] | Thinly laminated with interlaminations of silts <3 mm thick with sharp upper and lower contact. Intervals of normally graded silt to clay. Occasional silt lenses
379-U1532G-21R-CC-A | 0 | 12 | 563.51 | 563.63 | silty | clay | silty clay | consolidated | Dark greenish gray | none | 0 | [5 empty] | Thinly laminated
379-U1532G-22R-1-A | 0 | 141 | 564.1 | 565.51 | silty | clay | silty clay | consolidated | dark greenish gray | none | 0 | [5 empty] | Thinly laminated; interlaminations of silt 4-5mm thick with sharp upper and lower boundaries. Intervals of normally-graded silt to silty clay (e.g., 121cm). Silt lenses throughout. Dispersed sand grains (35cm). Intervals of fanned lamination.
379-U1532G-22R-2-A | 0 | 150 | 565.51 | 567.01 | silty | clay | silty clay | consolidated | dark greenish gray | none | 0 | [5 empty] | Thinly laminated; interlaminations of silt 3-4mm thick (29,69cm) or 2mm thick (96cm) with sharp upper and lower boundaries. Intervals of normally-graded silt to silty clay (e.g., 45,126cm). Silt lenses throughout. Intervals of fanned lamination. 3.5mm grain with long axis aligned horizontally at 52cm.
379-U1532G-22R-3-A | 0 | 149 | 567.01 | 568.5 | silty | clay | silty clay | consolidated | Dark greenish gray | none | 0 | [5 empty] | thinly laminated with interlaminations of silt with sharp contacts. Rare silt lenses, lenticular laminations and intervals of normally graded silt to clay. 148 cm dispersed grains
379-U1532G-22R-4-A | 0 | 150 | 568.5 | 570 | silty | clay | silty clay | consolidated | Dark greenish gray | none | 0 | [5 empty] | Thinly laminated with interlaminations of silt. 136 cm silt layer with scoured base.
379-U1532G-22R-5-A | 0 | 121 | 570 | 571.21 | silty | clay | silty clay | consolidated | dark greenish gray | none | 0 | [5 empty] | interlaminated with silt 2-3 mm thick, silt lenses, curved laminations
379-U1532G-22R-5-A | 121 | 145 | 571.21 | 571.45 | silty | clay | silty clay | consolidated | dark greenish gray | slight | 1 | [5 empty] | interlaminated with silt 2-3 mm thick, curved laminations
379-U1532G-22R-6-A | 0 | 12 | 571.45 | 571.57 | silty | clay | silty clay | consolidated | dark greenish gray | slight | 1
379-U1532G-22R-6-A | 12 | 40 | 571.57 | 571.85 | silty | clay | silty clay | consolidated | dark greenish gray | none | 0
379-U1532G-22R-6-A | 40 | 43 | 571.85 | 571.88 | silty | clay | silty clay | consolidated | dark greenish gray | slight | 1
379-U1532G-22R-6-A | 43 | 92 | 571.88 | 572.37 | silty | clay | silty clay | consolidated | dark greenish gray | none | 0 | [5 empty] | interlaminated with rare sandy silt 1-3 mm thick, more common < 1 mm laminations
379-U1532G-22R-CC-A | 0 | 12 | 572.37 | 572.49 | silty | clay | silty clay | consolidated | Dark greenish gray | none | 0 | [5 empty] | Thinly laminated. Normally graded interval from silt to clay at 6 cm
379-U1532G-23R-1-A | 0 | 150 | 573.6 | 575.1 | silty | clay | silty clay | consolidated | dark greenish gray | none | 0 | [5 empty] | interlaminated with sandy silt at 53, 65 and 148 cm
379-U1532G-23R-2-A | 0 | 150 | 575.1 | 576.6 | silty | clay | silty clay | consolidated | dark greenish gray | none | 0 | [5 empty] | granule at 6 cm, silt lens at 113cm; 2-8 mm thick silt laminae with sharp contacts throughout
379-U1532G-23R-3-A | 0 | 118 | 576.6 | 577.78 | silty | clay | silty clay | consolidated | Dark greenish gray | none | 0 | [5 empty] | thinly laminated with occasional interlaminations of silt with sharp contacts and normally graded silt to clay intervals. Rare lenticular laminations. Scours filled with silt at 51 cm
379-U1532G-23R-4-A | 0 | 142 | 578.07 | 579.49 | silty | clay | silty clay | consolidated | Dark greenish gray | none | 0 | [5 empty] | Thinly laminated with occasional interlaminations of silt with sharp contacts. Rare silt lenses and fanning lamina. 73-76 cm fanning lamina with normally graded very thin bed of silt to clay with scoured? lower contact
379-U1532G-23R-5-A | 0 | 81 | 579.55 | 580.36 | silty | clay | silty clay | consolidated | dark greenish gray | none | 0 | [5 empty] | silt lenses at 25, 38, 59 cm; 46-47 cm: wavy laminae
379-U1532G-23R-6-A | 0 | 35 | 580.36 | 580.71 | silty | clay | silty clay | consolidated | dark greenish gray | none | 0
379-U1532G-23R-6-A | 35 | 55 | 580.71 | 580.91 | silty | clay | silty clay | consolidated | greenish gray | heavy | 3 | [5 empty] | dispersed sand and granules; black laminae or horizontal burrows 36-37 cm
379-U1532G-23R-6-A | 55 | 79 | 580.91 | 581.15 | silty | clay | silty clay | consolidated | greenish gray | complete | 4 | [5 empty] | granule at 75 cm
379-U1532G-23R-7-A | 0 | 3 | 581.15 | 581.18 | silty | clay | silty clay | consolidated | greenish gray | complete | 4
379-U1532G-23R-7-A | 3 | 11 | 581.18 | 581.26 | silty | clay | silty clay | consolidated | greenish gray | heavy | 3 |  |  |  | gradational boundary | bioturbated
379-U1532G-23R-7-A | 11 | 18 | 581.26 | 581.33 | silty | clay | silty clay | consolidated | dark greenish gray | moderate | 2
379-U1532G-23R-7-A | 18 | 36 | 581.33 | 581.51 | silty | clay | silty clay | consolidated | dark greenish gray | slight | 1
379-U1532G-23R-7-A | 36 | 52 | 581.51 | 581.67 | silty | clay | silty clay | consolidated | dark greenish gray | none | 0
379-U1532G-23R-CC-A | 0 | 16 | 581.67 | 581.83 | silty | clay | silty clay | consolidated | dark greenish gray | none | 0
379-U1532G-24R-1-A | 0 | 147 | 583.2 | 584.67 | silty | clay | silty clay | consolidated | very dark greenish gray | none | 0 | [5 empty] | Thinly laminated, with silt interlaminations throughout, from 1-4mm thick with sharp upper and lower boundaries. Silt lenses throughout, often with scoured basal surfaces. Interval of bowed laminations at 92-93cm. Normally graded laminations of silt to silty clay throughout.
379-U1532G-24R-2-A | 0 | 152 | 584.67 | 586.19 | silty | clay | silty clay | consolidated | very dark greenish gray | none | 0 | [5 empty] | Thinly laminated, with silt interlaminations throughout, from 1-3mm thick with sharp upper and lower boundaries. Silt lenses throughout. Interval of fanned laminations 8-37cm, and interval of bowed laminations 123-125cm. Normally graded laminations of silt to silty clay throughout.
379-U1532G-24R-3-A | 0 | 151 | 586.19 | 587.7 | silty | clay | silty clay | consolidated | Very dark greenish gray | none | 0 | [5 empty] | Thinly laminated with intervals of normally graded silt to clay and occasional interlaminations of silt
379-U1532G-24R-4-A | 0 | 146 | 587.7 | 589.16 | silty | clay | silty clay | consolidated | Very dark greenish gray | none | 0 | [5 empty] | Thinly laminated with interlaminations of silt. Occasional normally graded silt to clay intervals and silt lenses
379-U1532G-24R-4-A | 146 | 148 | 589.16 | 589.18 |  | sand | sand | consolidated | Very dark greenish gray | none | 0 | cement | carbonate |  |  |  | Carbonate cemented sandstone
379-U1532G-24R-4-A | 148 | 150 | 589.18 | 589.2 | silty | clay | silty clay | consolidated | Dark gray | none | 0 | [5 empty] | thinly laminated
379-U1532G-24R-5-A | 0 | 143 | 589.2 | 590.63 | silty | clay | silty clay | consolidated | very dark greenish gray | none | 0 | [5 empty] | Thinly laminated, with silt interlaminations throughout, from 1-10mm thick with sharp upper and lower boundaries. Interval of fanned laminations 40-54cm. Dispersed sand grains and wavy laminations at 79cm. Normally graded laminations of silt to silty clay throughout.
379-U1532G-24R-6-A | 0 | 56 | 590.63 | 591.19 | silty | clay | silty clay | consolidated | Very dark greenish gray | none | 0 | [5 empty] | Thinly laminated with occasional intervals of normally graded silt to clay. Rare interlaminations of silt.
379-U1532G-24R-6-A | 56 | 59 | 591.19 | 591.22 |  | sand | sand | consolidated | Dark gray | none | 0 | cement | carbonate |  |  |  | Carbonate cemented sandstone
379-U1532G-24R-6-A | 59 | 99 | 591.22 | 591.62 | silty | clay | silty clay | consolidated | very dark greenish gray | none | 0 | [5 empty] | Thinly laminated with occasional intervals of normally graded silt to clay. Rare interlaminations of silt.
379-U1532G-24R-CC-A | 0 | 14 | 591.62 | 591.76 | silty | clay | silty clay | consolidated | Very dark greenish gray | none | 0 | [5 empty] | Thinly laminated
379-U1532G-25R-1-A | 0 | 73 | 592.8 | 593.53 | silty | clay | silty clay | consolidated | dark gray | none | 0 | [5 empty] | Coarse silt laminae 2-5 mm thick
379-U1532G-25R-1-A | 73 | 74 | 593.53 | 593.54 | silty | clay | silty clay | consolidated | dark gray | none | 0 | cement | carbonate |  |  |  | Cemented very fine sandstone 1 cm thick
379-U1532G-25R-1-A | 74 | 149 | 593.54 | 594.29 | silty | clay | silty clay | consolidated | dark gray | slight | 1 | [5 empty] | Coarse silt laminae 2-5 mm thick, and discontinuous black burrowed laminae
379-U1532G-25R-2-A | 0 | 150 | 594.29 | 595.79 | silty | clay | silty clay | consolidated | dark gray | slight | 1 | [5 empty] | Many 1-3 mm thick silt laminae, scoured laminae at 99 cm and discontinuous black burrowed laminae at 133 cm
379-U1532G-25R-3-A | 0 | 145 | 595.79 | 597.24 | silty | clay | silty clay | consolidated | dark gray | none | 0 | [5 empty] | Interlaminated with coarse silt to very fine sand in 3-7mm thick laminae with sharp upper and lower boundaries
379-U1532G-25R-4-A | 0 | 148 | 597.24 | 598.72 | silty | clay | silty clay | consolidated | dark gray | none | 0 | [5 empty] | Thinly laminated; silt laminations with sharp upper and lower boundaries throughout (e.g., 68,75,104cm, 3-5mm thick). Intervals of normal grading from silt to silty clay throughout (e.g., 8,96,134cm). Intervals of bowed laminations. Silt lenses throughout.
379-U1532G-25R-5-A | 0 | 148 | 598.72 | 600.2 | silty | clay | silty clay | consolidated | dark gray | none | 0 | [5 empty] | Thinly laminated; silt laminations with sharp upper and lower boundaries throughout (e.g., 49,71,74cm, 2-4mm thick). Intervals of normal grading from silt to silty clay throughout (e.g., 9,18,113,135cm). Intervals of bowed and fanned laminations. Silt lenses throughout. 143-144cm: dark mottling, possibly pyritized bioturbation.
379-U1532G-25R-6-A | 0 | 105 | 600.2 | 601.25 | silty | clay | silty clay | consolidated | dark gray | none | 0 | [5 empty] | Thinly laminated; silt laminations with sharp upper and lower boundaries throughout (e.g., 43cm, 2mm thick). Intervals of normal grading from silt to silty clay throughout (e.g., 68cm). Interval of fanned laminations. 49cm: dark mottling, possibly pyritized bioturbation.
379-U1532G-25R-CC-A | 0 | 18 | 601.25 | 601.43 | silty | clay | silty clay | consolidated | dark gray | none | 0 | [5 empty] | Thinly laminated, with intervals of normal grading from silt to silty clay. 6cm: dark mottling, possibly pyritized bioturbation.
379-U1532G-26R-1-A | 0 | 150 | 602.4 | 603.9 | silty | clay | silty clay | consolidated | Dark gray | none | 0 | [5 empty] | Thinly laminated. Interlaminations of silt below 115 cm. Rare deformed lamina (drilling disturbance?) and silt lenses.
379-U1532G-26R-2-A | 0 | 121 | 603.9 | 605.11 | silty | clay | silty clay | consolidated | dark gray | none | 0 | [5 empty] | Thinly laminated, with silt laminae throughout. Silt interlaminations have sharp upper and lower boundaries (e.g., 23,38,100cm with 2-3mm thickness). 4cm: black lenses, or discontinuous lamination. 93cm: dark mottling, possible pyritized burrow. Intervals of normal grading from silt to silty clay.
379-U1532G-26R-2-A | 121 | 127 | 605.11 | 605.17 |  | sand | sand | consolidated | gray | none | 0 | cement | carbonate |  |  |  | Brecciated carbonate cemented blocks, fractured and rotated
379-U1532G-26R-2-A | 127 | 151 | 605.17 | 605.41 | silty | clay | silty clay | consolidated | dark gray | none | 0 | [5 empty] | Thinly laminated, with silt laminae throughout.
379-U1532G-26R-3-A | 0 | 147 | 605.41 | 606.88 | silty | clay | silty clay | consolidated | Dark gray | none | 0 | [5 empty] | Thinly laminated with interlaminations of silt. Occasional black lamina, rare silt lenses, mottling and intervals of normal grading from silt to clay
379-U1532G-26R-4-A | 0 | 117 | 606.88 | 608.05 | silty | clay | silty clay | consolidated | dark gray | none | 0 | [5 empty] | Thinly laminated, with silt laminae throughout. Silt interlaminations have sharp upper and lower boundaries (e.g., 4,63,95cm with 2-3mm thickness). Silt lens at 47cm. Bowed laminations 78-79cm; lenticular silt laminations 86-87cm.
379-U1532G-26R-5-A | 0 | 94 | 608.38 | 609.32 | silty | clay | silty clay | consolidated | dark gray | none | 0 | [5 empty] | Thinly laminated, with silt laminae throughout. Silt interlaminations have sharp upper and lower boundaries (e.g., 18,42,61cm, up to 3mm thickness). Bowed laminations 46-49cm. 10cm: dark discontinuous lamination.
379-U1532G-26R-6-A | 0 | 9 | 609.32 | 609.41 |  | sand | sand | consolidated | Gray | none | 0 | cement | carbonate |  |  |  | Cemented carbonate sandstone bed
379-U1532G-26R-6-A | 9 | 74 | 609.41 | 610.06 | silty | clay | silty clay | consolidated | Dark gray | none | 0 | [5 empty] | Thinly laminated
379-U1532G-26R-CC-A | 0 | 24 | 610.06 | 610.3 | silty | clay | silty clay | consolidated | dark gray | slight | 1 | [5 empty] | Thinly laminated, with silt laminae throughout. 15cm: flattened burrow
379-U1532G-27R-1-A | 0 | 149 | 611.9 | 613.39 | silty | clay | silty clay | consolidated | Dark greenish gray | none | 0 | [5 empty] | Thinly-laminated
379-U1532G-27R-2-A | 0 | 146 | 613.39 | 614.85 | silty | clay | silty clay | consolidated | Dark greenish gray | none | 0 | [5 empty] | Thinly-laminated
379-U1532G-27R-3-A | 0 | 30 | 614.85 | 615.15 | silty | clay | silty clay | consolidated | Dark greenish gray | none | 0 | [5 empty] | Thinly-laminated
379-U1532G-27R-3-A | 30 | 31 | 615.15 | 615.16 | sandy | silt | sandy silt | consolidated | Light gray | none | 0 | cement | carbonate
379-U1532G-27R-3-A | 31 | 151 | 615.16 | 616.36 | silty | clay | silty clay | consolidated | Dark greenish gray | none | 0 | [5 empty] | Thinly-laminated
379-U1532G-27R-4-A | 0 | 72.5 | 616.36 | 617.085 | silty | clay | silty clay | consolidated | Dark greenish gray | none | 0 | [5 empty] | Thinly-laminated
379-U1532G-27R-4-A | 72.5 | 73.5 | 617.085 | 617.095 | sandy | silt | sandy silt | consolidated | Light gray | none | 0 | cement | carbonate |  |  |  | Laminated with faint black mottling
379-U1532G-27R-4-A | 73.5 | 150 | 617.095 | 617.86 | silty | clay | silty clay | consolidated | Dark greenish gray | none | 0 | [5 empty] | Thinly-laminated
379-U1532G-27R-5-A | 0 | 147 | 617.86 | 619.33 | silty | clay | silty clay | consolidated | Dark greenish gray | none | 0 | [5 empty] | Thinly-laminated
379-U1532G-27R-6-A | 0 | 138 | 619.33 | 620.71 | silty | clay | silty clay | consolidated | Dark greenish gray | none | 0 | [5 empty] | Thinly-laminated
379-U1532G-27R-CC-A | 0 | 18 | 620.71 | 620.89 | silty | clay | silty clay | consolidated | Dark greenish gray | [7 empty] | Thinly-laminated
379-U1532G-28R-1-A | 0 | 149 | 621.5 | 622.99 | silty | clay | silty clay | consolidated | Dark greenish gray | none | 0 | [5 empty] | Thinly-laminated; at 10 cm discontinous and irregular black (pyritic?) laminae (possible bioturbation structure e.g. worm tube?)
379-U1532G-28R-2-A | 0 | 2 | 622.99 | 623.01 | silty | clay | silty clay | consolidated | Dark greenish gray | none | 0 |  |  |  | sharp boundary | planar | Thinly-laminated
379-U1532G-28R-2-A | 2 | 39 | 623.01 | 623.38 |  | clast-poor muddy diamict | clast-poor muddy diamict | consolidated | Greenish gray | complete | 4 |  |  |  | gradational boundary | planar | Appears massive; in between 2 and 9 cm faint discontinous black laminae
379-U1532G-28R-2-A | 39 | 56 | 623.38 | 623.55 | silty | clay | silty clay | consolidated | Very dark greenish gray | moderate | 2 | [5 empty] | Faintly-laminated from 39 to 47 cm
379-U1532G-28R-2-A | 56 | 71 | 623.55 | 623.7 | silty | clay | silty clay | consolidated | Very dark greenish gray | slight | 1 | [5 empty] | Thinly-laminated
379-U1532G-28R-2-A | 71 | 149 | 623.7 | 624.48 | silty | clay | silty clay | consolidated | Very dark greenish gray | none | 0 | [5 empty] | Thinly-laminated
379-U1532G-28R-3-A | 0 | 93 | 624.48 | 625.41 | silty | clay | silty clay | consolidated | Very dark greenish gray | none | 0 | [5 empty] | Thinly-laminated
379-U1532G-28R-3-A | 93 | 94 | 625.41 | 625.42 | sandy | silt | sandy silt | consolidated | Light gray | none | 0 | cement | carbonate |  |  |  | Thin but irregular internal black laminae
379-U1532G-28R-3-A | 94 | 150 | 625.42 | 625.98 | silty | clay | silty clay | consolidated | Very dark greenish gray | none | 0 | [5 empty] | Thinly-laminated; between 49-50 cm and 120.5 - 121.5 cm black irregular lamina (bioturbation structure e.g. worm tube?)
379-U1532G-28R-4-A | 0 | 135 | 625.98 | 627.33 | silty | clay | silty clay | consolidated | Very dark greenish gray | none | 0 | [5 empty] | Thinly-laminated
379-U1532G-28R-5-A | 0 | 141 | 627.33 | 628.74 | silty | clay | silty clay | consolidated | Very dark greenish gray | none | 0 | [5 empty] | Thinly-laminated
379-U1532G-28R-5-A | 141 | 146 | 628.74 | 628.79 | sandy | silt | sandy silt | consolidated | Light gray | none | 0 | cement | carbonate |  |  |  | includes thin but irregular black laminae
379-U1532G-28R-5-A | 146 | 150 | 628.79 | 628.83 | silty | clay | silty clay | consolidated | Very dark greenish gray | none | 0 | [5 empty] | Thinly-laminated
379-U1532G-28R-6-A | 0 | 69 | 628.83 | 629.52 | silty | clay | silty clay | consolidated | Very dark greenish gray | none | 0 | [5 empty] | Thinly-laminated
379-U1532G-28R-CC-A | 0 | 15 | 629.52 | 629.67 | silty | clay | silty clay | consolidated | Very dark greenish gray | [7 empty] | Thinly-laminated
379-U1532G-29R-1-A | 0 | 150 | 631 | 632.5 | silty | clay | silty clay | consolidated | Very dark greenish gray | none | 0 | [5 empty] | Thinly-laminated; At 28-36 cm, 80-87 cm and 125-127 cm intervals of mm-scale light gray laminae cemented with carbonate
379-U1532G-29R-2-A | 0 | 150 | 632.5 | 634 | silty | clay | silty clay | consolidated | Very dark greenish gray | none | 0 | [5 empty] | Thinly-laminated with light gray carbonate cement; from 21 to 50 cm and 93 to 110 cm
379-U1532G-29R-3-A | 0 | 118 | 634 | 635.18 | silty | clay | silty clay | consolidated | Very dark greenish gray | none | 0 | [5 empty] | Thinly-laminated; two prominent mm-thick light gray cemented silt laminae from 89.5 to 90.5 cm
379-U1532G-29R-4-A | 0 | 144 | 635.47 | 636.91 | silty | clay | silty clay | consolidated | Very dark greenish gray | none | 0 | [5 empty] | Thinly-laminated
379-U1532G-29R-5-A | 0 | 75.5 | 636.97 | 637.725 | silty | clay | silty clay | consolidated | Very dark greenish gray | none | 0 |  |  |  | sharp boundary | planar | Thinly-laminated
379-U1532G-29R-5-A | 75.5 | 77 | 637.725 | 637.74 | silty | sand | silty sand | consolidated | Light gray | none | 0 | cement | carbonate
379-U1532G-29R-5-A | 77 | 147 | 637.74 | 638.44 | silty | clay | silty clay | consolidated | Very dark greenish gray | none | 0 | [5 empty] | Thinly-laminated
379-U1532G-29R-6-A | 0 | 23 | 638.44 | 638.67 | silty | clay | silty clay | consolidated | Very dark greenish gray | none | 0 | [5 empty] | Thinly-laminated
379-U1532G-29R-6-A | 23 | 26 | 638.67 | 638.7 | silty | sand | silty sand | consolidated | Light gray | none | 0 | cement | carbonate |  |  |  | Thin black laminae present
379-U1532G-29R-6-A | 26 | 61 | 638.7 | 639.05 | silty | clay | silty clay | consolidated | Very dark greenish gray | none | 0 | [5 empty] | Thinly-laminated
379-U1532G-29R-CC-A | 0 | 16 | 639.05 | 639.21 | silty | clay | silty clay | consolidated | Very dark greenish gray | none | 0 | [5 empty] | Thinly-laminated
379-U1532G-30R-1-A | 0 | 151 | 640.6 | 642.11 | silty | clay | silty clay | consolidated | Very dark greenish gray | none | 0 | [5 empty] | Thinly-laminated; light gray silty laminae tend to have higher carbonate content
379-U1532G-30R-2-A | 0 | 151 | 642.11 | 643.62 | silty | clay | silty clay | consolidated | Very dark greenish gray | none | 0 | [5 empty] | Thinly-laminated; light gray silt laminae have higher carbonate content; black laminae between 17 and 19 cm have higher content in Fe-oxides
379-U1532G-30R-3-A | 0 | 151 | 643.62 | 645.13 | silty | clay | silty clay | consolidated | Very dark greenish gray | none | 0 | [5 empty] | Thinly laminated; light gray silt layers are higher in carbonate content (cemented and un-cemented)
379-U1532G-30R-4-A | 0 | 151 | 645.13 | 646.64 | silty | clay | silty clay | consolidated | Very dark greenish gray | none | 0 | [5 empty] | Thinly-laminated; light gray silt laminae are higher in carbonate
379-U1532G-30R-5-A | 0 | 150 | 646.64 | 648.14 | silty | clay | silty clay | consolidated | Very dark greenish gray | none | 0 | cement | carbonate |  |  |  | Thinly-laminated; light gray silt laminae higher in carbonate
379-U1532G-30R-6-A | 0 | 61.5 | 648.14 | 648.755 | silty | clay | silty clay | consolidated | Very dark greenish gray | none | 0 | [5 empty] | Thinly-laminated
379-U1532G-30R-6-A | 61.5 | 64 | 648.755 | 648.78 |  | silt | silt | consolidated | Gray | none | 0 | cement | carbonate
379-U1532G-30R-6-A | 64 | 74.5 | 648.78 | 648.885 | silty | clay | silty clay | consolidated | Dark greenish gray | none | 0 | [5 empty] | Thinly-laminated with black mottling at base
379-U1532G-30R-6-A | 74.5 | 115 | 648.885 | 649.29 |  | sandy mud with dispersed clasts | sandy mud with dispersed clasts | consolidated | Dark greenish gray | complete | 4
379-U1532G-30R-CC-A | 0 | 12 | 649.29 | 649.41 |  | mud with dispersed clasts | mud with dispersed clasts | consolidated | Dark greenish gray | complete | 4
379-U1532G-31R-1-A | 0 | 15 | 650.2 | 650.35 | silty | clay | silty clay | consolidated | Dark gray | none | 0
379-U1532G-31R-1-A | 15 | 18 | 650.35 | 650.38 |  | mud with dispersed clasts | mud with dispersed clasts | consolidated | Dark greenish gray | complete | 4
379-U1532G-31R-1-A | 18 | 42.5 | 650.38 | 650.625 | silty | clay | silty clay | consolidated | Dark greenish gray | moderate | 2 |  |  |  | gradational boundary | planar | Faintly-laminated
379-U1532G-31R-1-A | 42.5 | 150 | 650.625 | 651.7 | silty | clay | silty clay | consolidated | Dark gray | none | 0 | [5 empty] | Thinly-laminated
379-U1532G-31R-2-A | 0 | 150 | 651.7 | 653.2 | silty | clay | silty clay | consolidated | Dark gray | none | 0 | [5 empty] | Thinly-laminated
379-U1532G-31R-3-A | 0 | 34 | 653.2 | 653.54 | silty | clay | silty clay | consolidated | Dark gray | none | 0 | [5 empty] | Thinly-laminated
379-U1532G-31R-3-A | 34 | 36 | 653.54 | 653.56 | silty | sand | silty sand | consolidated | Light gray | none | 0 | cement | carbonate |  |  |  | Faintly-laminated
379-U1532G-31R-3-A | 36 | 151 | 653.56 | 654.71 | silty | clay | silty clay | consolidated | Dark gray | none | 0 | [5 empty] | Thinly-laminated
379-U1532G-31R-4-A | 0 | 150 | 654.71 | 656.21 | silty | clay | silty clay | consolidated | Dark gray | none | 0 | [5 empty] | Thinly-laminated; more prominent light gray carbonate-cemented silt laminae between 61 and 70 cm, 78 and 89 cm
379-U1532G-31R-5-A | 0 | 81 | 656.21 | 657.02 | silty | clay | silty clay | consolidated | Dark gray | none | 0 | [5 empty] | Thinly-laminated; light gray carbonate-cemented silty sandstone laminations between 7 and 23 cm
379-U1532G-31R-CC-A | 0 | 19.5 | 657.02 | 657.215 | silty | clay | silty clay | consolidated | Dark gray | none | 0 | [5 empty] | Thinly-laminated
379-U1532G-32R-1-A | 0 | 13 | 659.7 | 659.83 | silty | clay | silty clay | consolidated | dark gray | none | 0 |  |  |  | gradational boundary
379-U1532G-32R-1-A | 13 | 42 | 659.83 | 660.12 | silty | clay | silty clay | consolidated | dark gray | slight | 1 |  |  |  | gradational boundary |  | 22 cm: sharp based silt lamina; 24-34 cm dark laminae; 38-39 cm semi-horizontal burrow
379-U1532G-32R-1-A | 42 | 53 | 660.12 | 660.23 |  | clay | clay | consolidated | dark gray | moderate | 2 |  |  |  | gradational boundary | bioturbated
379-U1532G-32R-1-A | 53 | 69 | 660.23 | 660.39 | silty | clay | silty clay | consolidated | greenish gray | heavy | 3 |  |  |  | gradational boundary | bioturbated | dispersed sand and granules
379-U1532G-32R-1-A | 69 | 94 | 660.39 | 660.64 | silty | clay | silty clay | consolidated | greenish gray | complete | 4 |  |  |  | gradational boundary | bioturbated | dispersed sand and granules
379-U1532G-32R-1-A | 94 | 106 | 660.64 | 660.76 | silty | clay | silty clay | consolidated | dark greenish gray | moderate | 2 |  |  |  | sharp boundary
379-U1532G-32R-1-A | 106 | 149 | 660.76 | 661.19 | silty | clay | silty clay | consolidated | dark gray | slight | 1
379-U1532G-32R-2-A | 0 | 151 | 661.19 | 662.7 | silty | clay | silty clay | consolidated | dark gray | slight | 1 | [5 empty] | interlamination of silt 3-7 mm thick at 13,80 and 106 cm; 104-127 cm silt lenses
379-U1532G-32R-3-A | 0 | 116 | 662.7 | 663.86 | silty | clay | silty clay | consolidated | dark gray | slight | 1 | [5 empty] | Thinly laminated; silt laminations throughout (e.g., 56,68,69cm: ~2mm thick interlaminations). Intervals of deformed laminations. Intervals of normal grading from silt to silty clay. <1mm burrows observed.
379-U1532G-32R-4-A | 0 | 151 | 664.21 | 665.72 | silty | clay | silty clay | consolidated | dark gray | slight | 1 | [5 empty] | Thinly laminated; silt laminations throughout (e.g., 79,111,133cm: 2-3mm thick interlaminations). Intervals of deformed laminations. Intervals of normal grading from silt to silty clay. <1mm burrows observed.
379-U1532G-32R-5-A | 0 | 151 | 665.72 | 667.23 | silty | clay | silty clay | consolidated | dark gray | none | 0 | [5 empty] | normally graded silt to clay and 3-7mm thick silt laminae
379-U1532G-32R-6-A | 0 | 86 | 667.23 | 668.09 | silty | clay | silty clay | consolidated | dark gray | none | 0 | [5 empty] | Thinly laminated; silt laminations throughout (e.g., 25cm, 2mm thick interlamination). Intervals of normal grading from silt to silty clay. Dispersed sand grains at 16cm.
379-U1532G-32R-6-A | 86 | 87 | 668.09 | 668.1 |  | sand | sand | consolidated | gray | none | 0 | cement | carbonate |  |  |  | Carbonate cemented thin bed with dispersed sand grains at 86cm
379-U1532G-32R-6-A | 87 | 134 | 668.1 | 668.57 | silty | clay | silty clay | consolidated | dark gray | none | 0 | [5 empty] | Thinly laminated; silt laminations throughout. Interval of deformed laminations. Intervals of normal grading from silt to silty clay.
379-U1532G-32R-CC-A | 0 | 17 | 668.57 | 668.74 | silty | clay | silty clay | consolidated | dark gray | none | 0 | [5 empty] | Thinly laminated; silt laminations throughout.
379-U1532G-33R-1-A | 0 | 147 | 669.3 | 670.77 | silty | clay | silty clay | consolidated | Dark gray | none | 0 | [5 empty] | Thinly laminated with interlaminations of silt with sharp contacts and intervals of normally graded silt to clay throughout. Rare black lamina and silt lenses.
379-U1532G-33R-2-A | 0 | 151 | 670.77 | 672.28 | silty | clay | silty clay | consolidated | dark gray | none | 0 | [5 empty] | Thinly laminated; silt laminations throughout, for example 35cm (~3mm thick interlamination). Intervals of normal grading from silt to silty clay. Silt lenses throughout. Dispersed sand grains at 126cm. Black lamination at 84cm.
379-U1532G-33R-3-A | 0 | 150 | 672.28 | 673.78 | silty | clay | silty clay | consolidated | Dark gray | none | 0 | [5 empty] | Thinly laminated with interlaminations of silt with sharp contacts and intervals of normally graded silt to clay throughout. 84 cm deformed lamina, 99-100 cm lenticular laminations
379-U1532G-33R-4-A | 0 | 148 | 673.78 | 675.26 | silty | clay | silty clay | consolidated | dark gray | none | 0 | [5 empty] | Thinly laminated; silt laminations throughout, for example 53,81cm (~4mm thick interlamination). Intervals of normal grading from silt to silty clay. Intervals of dispersed sand grains and granules. Interval of fanned laminations 9-12cm.
379-U1532G-33R-5-A | 0 | 150 | 675.26 | 676.76 | silty | clay | silty clay | consolidated | Dark gray | none | 0 | [5 empty] | Thinly laminated with interlaminations of silt with sharp contacts and intervals of normally graded silt to clay throughout. Rare silt lenses and lenticular laminations
379-U1532G-33R-6-A | 0 | 124 | 676.76 | 678 | silty | clay | silty clay | consolidated | dark gray | slight | 1 | [5 empty] | Thinly laminated; silt laminations throughout, for example 90,103cm (4-5mm thick interlamination). Intervals of normal grading from silt to silty clay. Intervals of dispersed sand grains and granules. Interval of fanned laminations 30-34cm. Very small (<mm) black burrows.
379-U1532G-33R-CC-A | 0 | 16 | 678 | 678.16 | silty | clay | silty clay | consolidated | Dark gray | none | 0 | [5 empty] | Thinly laminated with intervals of normally graded silt to clay throughout.
379-U1532G-34R-1-A | 11 | 147 | 679.11 | 680.47 | silty | clay | silty clay | consolidated | dark gray | slight | 1 | [5 empty] | Thinly laminated; silt laminae throughout, up to 2mm thick (e.g., 65,137cm interlaminations with sharp upper and lower boundaries). Intervals of normal grading from silt to silty clay. Very small <mm black burrows. Intervals of bowed laminations. Dispersed sand grains.
379-U1532G-34R-2-A | 0 | 56 | 680.47 | 681.03 | silty | clay | silty clay | consolidated | dark gray | slight | 1 | [5 empty] | Thinly laminated; silt laminae throughout, up to 5mm thick (e.g., 22,47cm interlaminations with sharp upper and lower boundaries). Intervals of normal grading from silt to silty clay. Very small <mm black burrows. Intervals of fanned and bowed laminations.
379-U1532G-34R-2-A | 56 | 66 | 681.03 | 681.13 | silty | clay | silty clay | consolidated | dark gray | none | 0 | cement | carbonate |  |  |  | Interlaminated dark gray silty clay with gray carbonate-cemented silt and sand lenticular beds (deformed).
379-U1532G-34R-2-A | 66 | 145 | 681.13 | 681.92 | silty | clay | silty clay | consolidated | dark gray | slight | 1 | [5 empty] | Thinly laminated; silt laminae throughout, up to 5mm thick (e.g., 103,112cm interlaminations with sharp upper and lower boundaries). Intervals of normal grading from silt to silty clay. Very small <mm black burrows. Intervals of fanned and bowed laminations. Dispersed sand grains.
379-U1532G-34R-3-A | 0 | 150 | 681.92 | 683.42 | silty | clay | silty clay | consolidated | dark gray | none | 0 | [5 empty] | Thinly laminated; silt laminae throughout, up to 5mm thick (e.g., 76,106,135,136cm interlaminations with sharp upper and lower boundaries). Intervals of normal grading from silt to silty clay. Intervals of bowed laminations. Dispersed sand grains and small white lenses.
379-U1532G-34R-4-A | 0 | 147 | 683.42 | 684.89 | silty | clay | silty clay | consolidated | dark gray | none | 0 | [5 empty] | Interlaminated silt and clay; silt laminae 1-5 mm thick and 2-20 mm spacing; sand grain at 43 cm
379-U1532G-34R-5-A | 0 | 8 | 684.89 | 684.97 | silty | clay | silty clay | consolidated | dark gray | none | 0 |  |  |  | sharp boundary
379-U1532G-34R-5-A | 8 | 10 | 684.97 | 684.99 | sandy | silt | sandy silt | consolidated | gray | none | 0 | cement | carbonate
379-U1532G-34R-5-A | 10 | 39 | 684.99 | 685.28 | silty | clay | silty clay | consolidated | dark gray | none | 0
379-U1532G-34R-5-A | 39 | 73 | 685.28 | 685.62 |  | clay | clay | consolidated | greenish gray | heavy | 3 |  |  |  | sharp boundary |  | granules at 44, 53 cm; dispersed sand throughout
379-U1532G-34R-5-A | 73 | 86 | 685.62 | 685.75 | silty | clay | silty clay | consolidated | greenish gray | moderate | 2 |  |  |  | gradational boundary
379-U1532G-34R-5-A | 86 | 105 | 685.75 | 685.94 | silty | clay | silty clay | consolidated | greenish gray | slight | 1 |  |  |  | sharp boundary
379-U1532G-34R-5-A | 105 | 145 | 685.94 | 686.34 | silty | clay | silty clay | consolidated | dark gray | none | 0
379-U1532G-34R-6-A | 0 | 56 | 686.34 | 686.9 | silty | clay | silty clay | consolidated | dark gray | slight | 1 | [5 empty] | Thinly laminated; silt laminations throughout, for example interlaminations at 27,28,31,33cm 3-5mm thick with sharp upper and lower boundaries. Very small <mm black burrows. Intervals of deformed laminations. Intervals of normal grading from silt to silty clay.
379-U1532G-34R-CC-A | 0 | 13 | 686.9 | 687.03 | silty | clay | silty clay | consolidated | dark gray | none | 0
379-U1532G-35R-1-A | 0 | 128 | 688.6 | 689.88 | silty | clay | silty clay | consolidated | dark gray | none | 0 | [5 empty] | Thinly laminated; silt laminations throughout, for example interlaminations at 43,49cm ~3mm thick with sharp upper and lower boundaries. Intervals of normal grading from silt to silty clay throughout. Intervals of bowed and deformed laminations.
379-U1532G-35R-1-A | 128 | 134 | 689.88 | 689.94 |  | sand | sand | consolidated | gray | none | 0 | cement | carbonate |  |  |  | Carbonate-cemented sandstone with black bands/laminations; carbonate blocks are fractured and rotated
379-U1532G-35R-1-A | 134 | 150 | 689.94 | 690.1 | silty | clay | silty clay | consolidated | dark gray | none | 0 | [5 empty] | Thinly laminated; silt laminations throughout, intervals of normal grading from silt to silty clay throughout.
379-U1532G-35R-2-A | 0 | 149 | 690.1 | 691.59 | silty | clay | silty clay | consolidated | dark gray | none | 0 | [5 empty] | Silty clay interlaminated with silt laminae 1-3mm thick, generally spaced 2-15mm apart. Intervals of normal grading from silt to silty clay throughout. Intervals of bowed and deformed laminations.
379-U1532G-35R-3-A | 0 | 118 | 691.59 | 692.77 | silty | clay | silty clay | consolidated | dark gray | none | 0 | [5 empty] | interlaminated silt and clay
379-U1532G-35R-4-A | 0 | 145 | 693.05 | 694.5 | silty | clay | silty clay | consolidated | dark gray | none | 0 | [5 empty] | more clay dominated than above
379-U1532G-35R-5-A | 0 | 53 | 694.54 | 695.07 | silty | clay | silty clay | consolidated | dark gray | none | 0 | [5 empty] | Thinly laminated with normally graded silt to clay intervals throughout. Occasional interlaminations of silt <2 mm thick.
379-U1532G-35R-5-A | 53 | 54 | 695.07 | 695.08 |  | sand | sand | consolidated | gray | none | 0 | cement | carbonate |  |  |  | Carbonate cemented sandstone
379-U1532G-35R-5-A | 54 | 57 | 695.08 | 695.11 | silty | clay | silty clay | consolidated | dark gray | none | 0 | [5 empty] | Thinly laminated
379-U1532G-35R-5-A | 57 | 58 | 695.11 | 695.12 |  | sand | sand | consolidated | gray | none | 0 | cement | carbonate |  |  |  | Carbonate cemented sandstone
379-U1532G-35R-5-A | 58 | 145 | 695.12 | 695.99 | silty | clay | silty clay | consolidated | dark gray | none | 0 | [5 empty] | Thinly laminated with normally graded silt to clay intervals throughout. Occasional interlaminations of silt <2 mm thick. Lenticular silt laminations at 76 and 96 cm. Fanning laminations at 104-105.
379-U1532G-35R-6-A | 0 | 73 | 695.99 | 696.72 | silty | clay | silty clay | consolidated | dark gray | none | 0 | [5 empty] | Thinly laminated; silt laminations throughout, 1-3mm thick with sharp upper and lower boundaries. Intervals of normal grading from silt to silty clay throughout. Intervals of bowed and fanned laminations.
379-U1532G-35R-CC-A | 0 | 17 | 696.72 | 696.89 | silty | clay | silty clay | consolidated | dark gray | none | 0 | [5 empty] | Thinly laminated; silt laminations throughout, 1-3mm thick with sharp upper and lower boundaries. Intervals of normal grading from silt to silty clay throughout.
379-U1532G-36R-1-A | 0 | 28 | 698.1 | 698.38 | silty | clay | silty clay | consolidated | Dark greenish gray | none | 0
379-U1532G-36R-1-A | 28 | 51 | 698.38 | 698.61 | silty | clay | silty clay | consolidated | Dark greenish gray | none | 0 | [5 empty] | Thinly-laminated
379-U1532G-36R-1-A | 51 | 56 | 698.61 | 698.66 | silty | sand | silty sand | consolidated | Light gray | none | 0 | cement | carbonate |  |  |  | Faintly-laminated
379-U1532G-36R-1-A | 56 | 149 | 698.66 | 699.59 | silty | clay | silty clay | consolidated | Dark greenish gray | none | 0 | [5 empty] | Thinly-laminated
379-U1532G-36R-2-A | 0 | 149 | 699.59 | 701.08 | silty | clay | silty clay | consolidated | Dark greenish gray | none | 0 | [5 empty] | Thinly-laminated
379-U1532G-36R-3-A | 0 | 80 | 701.08 | 701.88 | silty | clay | silty clay | consolidated | Dark greenish gray | none | 0 | [5 empty] | Thinly-laminated
379-U1532G-36R-3-A | 80 | 82 | 701.88 | 701.9 | silty | sand | silty sand | consolidated | Gray | none | 0 | cement | carbonate |  |  |  | Faintly-laminated
379-U1532G-36R-3-A | 82 | 144 | 701.9 | 702.52 | silty | clay | silty clay | consolidated | Dark greenish gray | none | 0 | [5 empty] | Thinly-laminated
379-U1532G-36R-4-A | 0 | 148 | 702.52 | 704 | silty | clay | silty clay | consolidated | Dark greenish gray | none | 0 | [5 empty] | Thinly-laminated; light gray silt laminae generally contain carbonate
379-U1532G-36R-5-A | 0 | 23.5 | 704 | 704.235 | silty | clay | silty clay | consolidated | Dark greenish gray | none | 0 |  |  |  | sharp boundary | planar | Thinly-laminated
379-U1532G-36R-5-A | 23.5 | 43 | 704.235 | 704.43 |  | sandy mud with dispersed clasts | sandy mud with dispersed clasts | consolidated | Dark greenish gray | complete | 4 |  |  |  | gradational boundary | planar | Appears massive
379-U1532G-36R-5-A | 43 | 55 | 704.43 | 704.55 | silty | clay | silty clay | consolidated | Dark greenish gray | moderate | 2 | [5 empty] | Thinly-laminated
379-U1532G-36R-5-A | 55 | 65 | 704.55 | 704.65 | silty | clay | silty clay | consolidated | Dark greenish gray | slight | 1 | [5 empty] | Thinly-laminated; 57 to 59 cm biscuits with burrows (0.5 cm thick)
379-U1532G-36R-5-A | 65 | 147 | 704.65 | 705.47 | silty | clay | silty clay | consolidated | Dark greenish gray | none | 0 | [5 empty] | Thinly-laminated
379-U1532G-36R-6-A | 0 | 69 | 705.47 | 706.16 | silty | clay | silty clay | consolidated | Dark greenish gray | none | 0 | [5 empty] | Thinly-laminated
379-U1532G-36R-CC-A | 0 | 13 | 706.16 | 706.29 | silty | clay | silty clay | consolidated | Dark greenish gray | none | 0 | [5 empty] | Thinly-laminated
379-U1532G-37R-1-A | 0 | 150 | 707.7 | 709.2 | silty | clay | silty clay | consolidated | Dark greenish gray | none | 0 | [5 empty] | Thinly laminated; 0 - 7 cm contains fall-in from drilling mud (barite)
379-U1532G-37R-2-A | 0 | 114 | 709.2 | 710.34 | silty | clay | silty clay | consolidated | Dark greenish gray | none | 0 | [5 empty] | Thinly-laminated
379-U1532G-37R-2-A | 114 | 115 | 710.34 | 710.35 |  | sand | sand | consolidated | Light gray | none | 0 | cement | carbonate |  | sharp boundary | planar | Faintly-laminated
379-U1532G-37R-2-A | 115 | 150 | 710.35 | 710.7 | silty | clay | silty clay | consolidated | Dark greenish gray | none | 0 | [5 empty] | Thinly-laminated
379-U1532G-37R-3-A | 0 | 150 | 710.7 | 712.2 | silty | clay | silty clay | consolidated | Dark greenish gray | none | 0 | [5 empty] | Thinly-laminated
379-U1532G-37R-4-A | 0 | 150 | 712.2 | 713.7 | silty | clay | silty clay | consolidated | Dark greenish gray | none | 0 | [5 empty] | Thinly-laminated
379-U1532G-37R-5-A | 0 | 90.5 | 713.7 | 714.605 | silty | clay | silty clay | consolidated | Dark greenish gray | none | 0 |  |  |  | sharp boundary | irregular | Thinly-laminated
379-U1532G-37R-5-A | 90.5 | 126 | 714.605 | 714.96 |  | clast-poor muddy diamict | clast-poor muddy diamict | consolidated | Dark gray | complete | 4
379-U1532G-37R-5-A | 126 | 136 | 714.96 | 715.06 | silty | clay | silty clay | consolidated | Greenish gray | heavy | 3
379-U1532G-37R-5-A | 136 | 145 | 715.06 | 715.15 | silty | clay | silty clay | consolidated | Greenish gray | moderate | 2
379-U1532G-37R-6-A | 0 | 12 | 715.15 | 715.27 | silty | clay | silty clay | consolidated | Greenish gray | moderate | 2 | [5 empty] | Dark greenish gray color-banding
379-U1532G-37R-6-A | 12 | 51 | 715.27 | 715.66 | silty | clay | silty clay | consolidated | Dark greenish gray | none | 0 | [5 empty] | Thinly-laminated
379-U1532G-37R-CC-A | 0 | 12 | 715.66 | 715.78 | silty | clay | silty clay | consolidated | Dark greenish gray | none | 0 | [5 empty] | Thinly-laminated
379-U1532G-39R-1-A | 0 | 150 | 717.3 | 718.8 | silty | clay | silty clay | consolidated | Dark gray | none | 0 | [5 empty] | Thinly laminated with intervals of normally graded silt to clay. 0-15 cm three large subrounded felsic gneiss clasts, a-axes are 65 mm, 53 mm and 40 mm. 127 cm black lamina. 144-145 cm deformed (bowed) laminations
379-U1532G-39R-2-A | 0 | 149 | 718.8 | 720.29 | silty | clay | silty clay | consolidated | dark gray | slight | 1 | [5 empty] | possible burrow at 28 cm; granules at 76 and 78 cm; deformed laminae (loading?) at 88 cm
379-U1532G-39R-3-A | 0 | 112 | 720.29 | 721.41 | silty | clay | silty clay | consolidated | Dark gray | none | 0 | [5 empty] | Thinly laminated with intervals of normally graded silt to clay throughout. 54-58 cm deformed (bowed) laminations possible drilling disturbance. 80 cm thinly laminated silt layer. 100-103 cm lenticular silt laminations
379-U1532G-39R-4-A | 0 | 151 | 721.76 | 723.27 | silty | clay | silty clay | consolidated | dark gray | none | 0 | [5 empty] | packages of silt laminae
379-U1532G-39R-5-A | 0 | 134 | 723.27 | 724.61 | silty | clay | silty clay | consolidated | Dark gray | none | 0 | [5 empty] | Thinly laminated with intervals of normally graded silt to clay throughout. 7 cm and 60 cm lenticular laminations. 75-76 cm deformed lamina. 101-102 cm fanning lamina. 132-133 thinly laminated silt bed
379-U1532G-39R-CC-A | 0 | 18 | 724.61 | 724.79 | silty | clay | silty clay | consolidated | dark gray | none | 0 | [5 empty] | packages of silt laminae
379-U1532G-40R-1-A | 0 | 133 | 726.8 | 728.13 | silty | clay | silty clay | consolidated | dark gray | none | 0 | [5 empty] | Thinly laminated with intervals of normally graded silt to clay. 128 cm soft sediment clast, a-axis 4 mm.
379-U1532G-40R-2-A | 0 | 21 | 728.13 | 728.34 | silty | clay | silty clay | consolidated | dark gray | none | 0 | [5 empty] | Thinly laminated with intervals of normally graded silt to clay.
379-U1532G-40R-2-A | 21 | 22 | 728.34 | 728.35 |  | silt | silt | consolidated | Gray | none | 0 | cement | carbonate |  |  |  | Carbonate cemented thin silt bed
379-U1532G-40R-2-A | 22 | 147 | 728.35 | 729.6 | silty | clay | silty clay | consolidated | dark gray | none | 0 | [5 empty] | Thinly laminated with intervals of normally graded silt to clay. Lenticular laminations at 76 cm
379-U1532G-40R-3-A | 0 | 140 | 729.6 | 731 | silty | clay | silty clay | consolidated | dark gray | none | 0
379-U1532G-40R-4-A | 0 | 150 | 731 | 732.5 | silty | clay | silty clay | consolidated | dark gray | none | 0
379-U1532G-40R-5-A | 0 | 151 | 732.5 | 734.01 | silty | clay | silty clay | consolidated | dark gray | none | 0 | [5 empty] | Thinly laminated with intervals of normally graded silt to clay. 24 cm deformed lamination, 86-91 cm deformed laminations could be drilling disturbance?
379-U1532G-40R-6-A | 0 | 27 | 734.01 | 734.28 | silty | clay | silty clay | consolidated | Dark greenish gray | none | 0 | [5 empty] | Thinly-laminated
379-U1532G-40R-6-A | 27 | 33 | 734.28 | 734.34 | silty | clay | silty clay | consolidated | Dark greenish gray | slight | 1 | [5 empty] | Thinly-laminated
379-U1532G-40R-6-A | 33 | 121 | 734.34 | 735.22 | silty | clay | silty clay | consolidated | Dark greenish gray | none | 0 | [5 empty] | Thinly-laminated
379-U1532G-40R-6-A | 121 | 123 | 735.22 | 735.24 | silty | clay | silty clay | consolidated | Dark greenish gray | slight | 1 | [5 empty] | Thinly-laminated
379-U1532G-40R-6-A | 123 | 146 | 735.24 | 735.47 | silty | clay | silty clay | consolidated | Dark greenish gray | none | 0 | [5 empty] | Thinly-laminated
379-U1532G-41R-1-A | 0 | 12 | 736.4 | 736.52 | silty | clay | silty clay | consolidated | Dark greenish gray | none | 0 | [5 empty] | Heavily disturbed by fall-in
379-U1532G-41R-1-A | 12 | 28 | 736.52 | 736.68 | sandy | silt | sandy silt | consolidated | Dark greenish gray | moderate | 2 | [5 empty] | Faintly-laminated; dispersed coarse sand grains and one granule at 17 cm
379-U1532G-41R-1-A | 28 | 35 | 736.68 | 736.75 |  | silt | silt | consolidated | Very dark greenish gray | slight | 1 | [5 empty] | Laminated
379-U1532G-41R-1-A | 35 | 149 | 736.75 | 737.89 | silty | clay | silty clay | consolidated | Dark greenish gray | none | 0 | [5 empty] | Thinly-laminated
379-U1532G-41R-2-A | 0 | 47 | 737.89 | 738.36 | silty | clay | silty clay | consolidated | Dark greenish gray | none | 0 | [5 empty] | Thinly-laminated
379-U1532G-41R-2-A | 47 | 70 | 738.36 | 738.59 | silty | clay | silty clay | consolidated | Dark greenish gray | none | 0 | [5 empty] | Laminated
379-U1532G-41R-2-A | 70 | 148 | 738.59 | 739.37 | silty | clay | silty clay | consolidated | Dark greenish gray | none | 0 | [5 empty] | Thinly-laminated
379-U1532G-41R-3-A | 0 | 150 | 739.37 | 740.87 | silty | clay | silty clay | consolidated | Dark greenish gray | none | 0 | [5 empty] | Thinly-laminated; in between 66 and 69 cm are dark greenish gray clay laminae
379-U1532G-41R-4-A | 0 | 9 | 740.87 | 740.96 | silty | clay | silty clay | consolidated | Dark greenish gray | slight | 1 | [5 empty] | Thinly-laminated
379-U1532G-41R-4-A | 9 | 150 | 740.96 | 742.37 | silty | clay | silty clay | consolidated | Dark greenish gray | none | 0 | [5 empty] | Thinly-laminated
379-U1532G-41R-5-A | 0 | 56 | 742.37 | 742.93 | silty | clay | silty clay | consolidated | Dark greenish gray | none | 0 | [5 empty] | Thinly-laminated
379-U1532G-41R-5-A | 56 | 61 | 742.93 | 742.98 | silty | clay | silty clay | consolidated | Dark greenish gray | complete | 4 | [5 empty] | Appears massive
379-U1532G-41R-5-A | 61 | 74 | 742.98 | 743.11 | silty | clay | silty clay | consolidated | Dark greenish gray | slight | 1 | [5 empty] | Faintly-laminated
379-U1532G-41R-5-A | 74 | 81 | 743.11 | 743.18 | silty | clay | silty clay | consolidated | Dark greenish gray | complete | 4 | [5 empty] | Appears massive
379-U1532G-41R-5-A | 81 | 88 | 743.18 | 743.25 | silty | clay | silty clay | consolidated | Dark greenish gray | slight | 1 | [5 empty] | Thinly-laminated
379-U1532G-41R-5-A | 88 | 93 | 743.25 | 743.3 | silty | clay | silty clay | consolidated | Dark greenish gray | heavy | 3 | [5 empty] | Appears massive; traces of foraminifers and nannofossils
379-U1532G-41R-5-A | 93 | 144 | 743.3 | 743.81 | silty | clay | silty clay | consolidated | Dark greenish gray | none | 0 | [5 empty] | Thinly-laminated; granule at 96 cm
379-U1532G-41R-CC-A | 0 | 13 | 743.81 | 743.94 | silty | clay | silty clay | consolidated | Dark greenish gray | none | 0 | [5 empty] | Thinly-laminated
379-U1532G-42R-1-A | 0 | 151 | 746 | 747.51 | silty | clay | silty clay | consolidated | Dark greenish gray | none | 0 | [5 empty] | Thinly-laminated; one granule at 82 cm and two granules at 134.5 cm
379-U1532G-42R-2-A | 0 | 150 | 747.51 | 749.01 | silty | clay | silty clay | consolidated | Dark greenish gray | none | 0 | [5 empty] | Thinly-laminated
379-U1532G-42R-3-A | 0 | 48 | 749.01 | 749.49 | silty | clay | silty clay | consolidated | Dark greenish gray | none | 0 | [5 empty] | Thinly-laminated
379-U1532G-42R-3-A | 48 | 74 | 749.49 | 749.75 | silty | clay | silty clay | consolidated | Dark greenish gray | slight | 1 | [5 empty] | Thinly-laminated
379-U1532G-42R-3-A | 74 | 94 | 749.75 | 749.95 | silty | clay | silty clay | consolidated | Dark greenish gray | none | 0 | [5 empty] | Thinly-laminated
379-U1532G-42R-CC-A | 0 | 10 | 749.95 | 750.05 | silty | clay | silty clay | consolidated | Dark greenish gray | none | 0 | [5 empty] | Thinly-laminated
379-U1532G-43R-1-A | 0 | 150 | 755.6 | 757.1 | silty | clay | silty clay | consolidated | Dark greenish gray | none | 0 | [5 empty] | Thinly-laminated
379-U1532G-43R-2-A | 0 | 54 | 757.1 | 757.64 | silty | clay | silty clay | consolidated | Dark greenish gray | none | 0 | [5 empty] | Thinly-laminated
379-U1532G-43R-2-A | 54 | 62 | 757.64 | 757.72 | silty | clay | silty clay | consolidated | Dark greenish gray | slight | 1 | [5 empty] | Thinly-laminated
379-U1532G-43R-2-A | 62 | 151 | 757.72 | 758.61 | silty | clay | silty clay | consolidated | Dark greenish gray | none | 0 | [5 empty] | Thinly-laminated
379-U1532G-43R-3-A | 0 | 12 | 758.61 | 758.73 | silty | clay | silty clay | consolidated | Greenish gray | moderate | 2 | [5 empty] | Appears massive with a gray color band
379-U1532G-43R-3-A | 12 | 23 | 758.73 | 758.84 | silty | clay | silty clay | consolidated | Greenish gray | none | 0 | [5 empty] | Thinly-laminated
379-U1532G-43R-3-A | 23 | 30 | 758.84 | 758.91 | silty | clay | silty clay | consolidated | Very dark greenish gray | none | 0 | [5 empty] | Thinly-laminated
379-U1532G-43R-3-A | 30 | 34 | 758.91 | 758.95 | silty | clay | silty clay | consolidated | Very dark greenish gray | moderate | 2 | [5 empty] | Appears massive with traces of diatoms and vitric grains
379-U1532G-43R-3-A | 34 | 116 | 758.95 | 759.77 | silty | clay | silty clay | consolidated | Dark greenish gray | none | 0 | [5 empty] | Thinly-laminated
379-U1532G-43R-4-A | 0 | 152 | 760.11 | 761.63 | silty | clay | silty clay | consolidated | Dark greenish gray | none | 0 | [5 empty] | Thinly-laminated
379-U1532G-43R-5-A | 0 | 150 | 761.63 | 763.13 | silty | clay | silty clay | consolidated | Dark greenish gray | none | 0 | [5 empty] | Thinly-laminated; granule at 123 cm
379-U1532G-43R-6-A | 0 | 140 | 763.13 | 764.53 | silty | clay | silty clay | consolidated | Dark greenish gray | none | 0 | [5 empty] | Thinly-laminated
379-U1532G-43R-CC-A | 0 | 12 | 764.53 | 764.65 | silty | clay | silty clay | consolidated | Dark greenish gray | none | 0 | [5 empty] | Thinly-laminated
379-U1532G-44R-1-A | 0 | 69 | 765.2 | 765.89 | silty | clay | silty clay | consolidated | Dark greenish gray | none | 0 | [5 empty] | Thinly-laminated
379-U1532G-44R-1-A | 69 | 74 | 765.89 | 765.94 | sandy | silt | sandy silt | consolidated | Greenish gray | complete | 4 | [5 empty] | Appears massive
379-U1532G-44R-1-A | 74 | 78 | 765.94 | 765.98 | sandy | silt | sandy silt | consolidated | Greenish gray | complete | 4 | [5 empty] | Appears massive
379-U1532G-44R-1-A | 78 | 91 | 765.98 | 766.11 | sandy | silt | sandy silt | consolidated | Dark greenish gray | moderate | 2
379-U1532G-44R-1-A | 91 | 101 | 766.11 | 766.21 | sandy | silt | sandy silt | consolidated | Dark greenish gray | slight | 1 | [5 empty] | Thinly-laminated
379-U1532G-44R-1-A | 101 | 107 | 766.21 | 766.27 | sandy | silt | sandy silt | consolidated | Greenish gray | complete | 4 | [5 empty] | Appears massive; contains coarse sand and granules between 101 and 104 cm
379-U1532G-44R-1-A | 107 | 112 | 766.27 | 766.32 | sandy | silt | sandy silt | consolidated | Greenish gray | heavy | 3
379-U1532G-44R-1-A | 112 | 124 | 766.32 | 766.44 | sandy | silt | sandy silt | consolidated | Greenish gray | moderate | 2
379-U1532G-44R-1-A | 124 | 130 | 766.44 | 766.5 | silty | clay | silty clay | consolidated | Dark greenish gray | slight | 1 | [5 empty] | Thinly-laminated
379-U1532G-44R-1-A | 130 | 146 | 766.5 | 766.66 | silty | clay | silty clay | consolidated | Dark greenish gray | none | 0 | [5 empty] | Thinly-laminated; Sand burrow at 128 cm
379-U1532G-44R-2-A | 0 | 23.5 | 766.66 | 766.895 | silty | clay | silty clay | consolidated | Dark greenish gray | none | 0 | [5 empty] | Thinly-laminated
379-U1532G-44R-2-A | 23.5 | 39 | 766.895 | 767.05 |  | clast-poor muddy diamict | clast-poor muddy diamict | consolidated | Greenish gray | complete | 4 | [5 empty] | Appears massive with white mottles
379-U1532G-44R-2-A | 39 | 65 | 767.05 | 767.31 | silty | clay | silty clay | consolidated | Greenish gray | heavy | 3 | [5 empty] | Faintly-laminated
379-U1532G-44R-2-A | 65 | 74 | 767.31 | 767.4 | silty | clay | silty clay | consolidated | Dark greenish gray | slight | 1 | [5 empty] | Thinly-laminated
379-U1532G-44R-2-A | 74 | 130 | 767.4 | 767.96 | silty | clay | silty clay | consolidated | Dark greenish gray | none | 0 | [5 empty] | Thinly-laminated
379-U1532G-44R-2-A | 130 | 137 | 767.96 | 768.03 | silty | clay | silty clay | consolidated | Dark greenish gray | slight | 1 | [5 empty] | Thinly-laminated
379-U1532G-44R-2-A | 137 | 149 | 768.03 | 768.15 | silty | clay | silty clay | consolidated | Dark greenish gray | none | 0 | [5 empty] | Thinly-laminated
379-U1532G-44R-3-A | 0 | 145 | 768.15 | 769.6 | silty | clay | silty clay | consolidated | Dark greenish gray | none | 0 | [5 empty] | Thinly-laminated; two granules at 63 cm
379-U1532G-44R-4-A | 0 | 44 | 769.6 | 770.04 | silty | clay | silty clay | consolidated | Dark greenish gray | none | 0 | [5 empty] | Thinly-laminated
379-U1532G-44R-4-A | 44 | 46 | 770.04 | 770.06 | silty | clay | silty clay | consolidated | Dark greenish gray | slight | 1 | [5 empty] | Thinly-laminated
379-U1532G-44R-4-A | 46 | 122 | 770.06 | 770.82 | silty | clay | silty clay | consolidated | Dark greenish gray | none | 0 | [5 empty] | Thinly-laminated
379-U1532G-44R-4-A | 122 | 141 | 770.82 | 771.01 | silty | clay | silty clay | consolidated | Dark greenish gray | slight | 1 | [5 empty] | Thinly-laminated
379-U1532G-44R-4-A | 141 | 146 | 771.01 | 771.06 | silty | clay | silty clay | consolidated | Dark greenish gray | none | 0 | [5 empty] | Thinly-laminated
379-U1532G-44R-5-A | 0 | 87 | 771.06 | 771.93 | silty | clay | silty clay | consolidated | Dark greenish gray | none | 0 | [5 empty] | Thinly-laminated; granule at 2 cm
379-U1532G-44R-6-A | 0 | 8 | 771.93 | 772.01 | silty | clay | silty clay | consolidated | Dark greenish gray | none | 0 | [5 empty] | Thinly-laminated
379-U1532G-44R-6-A | 8 | 21.5 | 772.01 | 772.145 | silty | clay | silty clay | consolidated | Dark greenish gray | heavy | 3 | [5 empty] | Faintly-laminated
379-U1532G-44R-6-A | 21.5 | 31 | 772.145 | 772.24 |  | sandy mud with dispersed clasts | sandy mud with dispersed clasts | consolidated | Greenish gray | complete | 4 | [5 empty] | Appears massive
379-U1532G-44R-6-A | 31 | 45 | 772.24 | 772.38 | silty | clay | silty clay | consolidated | Dark greenish gray | moderate | 2 | [5 empty] | Thinly-laminated
379-U1532G-44R-6-A | 45 | 48 | 772.38 | 772.41 | silty | clay | silty clay | consolidated | Dark greenish gray | slight | 1 | [5 empty] | Thinly-laminated
379-U1532G-44R-6-A | 48 | 64 | 772.41 | 772.57 | silty | clay | silty clay | consolidated | Dark greenish gray | none | 0 | [5 empty] | Thinly-laminated
379-U1532G-44R-6-A | 64 | 71 | 772.57 | 772.64 | silty | clay | silty clay | consolidated | Dark greenish gray | slight | 1 | [5 empty] | Thinly-laminated
379-U1532G-44R-6-A | 71 | 74 | 772.64 | 772.67 | silty | clay | silty clay | consolidated | Dark greenish gray | none | 0 | [5 empty] | Thinly-laminated
379-U1532G-44R-7-A | 0 | 60 | 772.68 | 773.28 | silty | clay | silty clay | consolidated | Dark greenish gray | none | 0 | [5 empty] | Thinly-laminated
379-U1532G-44R-CC-A | 0 | 16 | 773.28 | 773.44 | silty | clay | silty clay | consolidated | Dark greenish gray | none | 0 | [5 empty] | Thinly-laminated
379-U1532G-45R-1-A | 0 | 149 | 774.8 | 776.29 | silty | clay | silty clay | consolidated | Dark gray | slight | 1 | [5 empty] | dark lamina at 141 cm
379-U1532G-45R-2-A | 0 | 148 | 776.29 | 777.77 | silty | clay | silty clay | consolidated | Dark gray | none | 0 | [5 empty] | dark laminae at 73, 87, 122 cm
379-U1532G-45R-3-A | 0 | 105 | 777.77 | 778.82 | silty | clay | silty clay | consolidated | Dark gray | slight | 1 | [5 empty] | Thinly laminated with occasional intervals of normally graded silt to clay. 21 cm black lamina, 34 cm evidence of bioturbation
379-U1532G-45R-4-A | 0 | 59 | 778.82 | 779.41 | silty | clay | silty clay | consolidated | Dark gray | none | 0 | [5 empty] | Thinly laminated with intervals of normally graded silt to clay throughout. 43 cm layer of sand grains
379-U1532G-46R-1-A | 0 | 149 | 779.9 | 781.39 | silty | clay | silty clay | consolidated | Dark gray | none | 0
379-U1532G-46R-2-A | 0 | 92 | 781.39 | 782.31 | silty | clay | silty clay | consolidated | Dark gray | slight | 1 | [5 empty] | mm-scale planar lamination; soft-sediment clast, scoured laminae, bioturbation
379-U1532G-46R-3-A | 0 | 67 | 782.31 | 782.98 | silty | clay | silty clay | consolidated | Dark gray | none | 0 | [5 empty] | mm-scale planar lamination; soft-sediment clast
379-U1532G-46R-CC-A | 0 | 13 | 782.98 | 783.11 | silty | clay | silty clay | consolidated | Dark gray | none | 0
379-U1532G-47R-1-A | 0 | 120 | 784.4 | 785.6 | silty | clay | silty clay | consolidated | dark gray | none | 0 |  |  |  | sharp boundary | planar | Thinly laminated with intervals of normally graded silt to clay throughout. 0-17 cm several pebbles in fall in but not included in pebble count. 87 cm silt lamina with erosive lower contact
379-U1532G-47R-1-A | 120 | 121 | 785.6 | 785.61 |  | silt | silt | consolidated | gray | moderate | 2 |  |  |  | sharp boundary | bioturbated
379-U1532G-47R-1-A | 121 | 122 | 785.61 | 785.62 |  | clay | clay | consolidated | greenish gray | heavy | 3 |  |  |  | sharp boundary | bioturbated
379-U1532G-47R-1-A | 122 | 140 | 785.62 | 785.8 |  | mud with common clasts | mud with common clasts | consolidated | very dark greenish gray | heavy | 3
379-U1532G-47R-2-A | 0 | 23 | 785.8 | 786.03 |  | mud with common clasts | mud with common clasts | consolidated | very dark greenish gray | heavy | 3 | [5 empty] | 17 cm >2 cm large clast in biscuit but not included in pebble counts. Lower contact is biscuited
379-U1532G-47R-2-A | 23 | 41 | 786.03 | 786.21 | silty | clay | silty clay | consolidated | greenish gray | moderate | 2 |  |  |  | sharp boundary | planar | Thinly laminated. 40 cm black lamina
379-U1532G-47R-2-A | 41 | 42 | 786.21 | 786.22 |  | silt | silt | consolidated | reddish gray | none | 0 |  |  |  | sharp boundary | planar | First occurrence of reddish gray silt
379-U1532G-47R-2-A | 42 | 46 | 786.22 | 786.26 | silty | clay | silty clay | consolidated | dark greenish gray | slight | 1 |  |  |  | sharp boundary | planar | Thinly laminated with alternating dark greenish gray to dark gray. 43 cm reddish gray lamina
379-U1532G-47R-2-A | 46 | 133 | 786.26 | 787.13 | silty | clay | silty clay | consolidated | dark gray | none | 0 | [5 empty] | Thinly laminated with normally graded intervals of silt to clay throughout. 115 cm black lamina
379-U1532G-47R-CC-A | 0 | 22 | 787.13 | 787.35 | silty | clay | silty clay | consolidated | dark gray | none | 0 | [5 empty] | Thinly laminated

## Sed Structures
Sample | Top | Bottom | Top Depth | Bottom Depth | Sed Structures | Ship File Links | Shore File Links | File Data
379-U1532G-2R-1-A | 0 | 151 | 372.3 | 373.81 | horizontal planar lamination
379-U1532G-2R-2-A | 0 | 150 | 373.81 | 375.31 | horizontal planar lamination
379-U1532G-2R-3-A | 0 | 151 | 375.31 | 376.82 | horizontal planar lamination
379-U1532G-2R-4-A | 0 | 131 | 376.82 | 378.13 | horizontal planar lamination
379-U1532G-2R-5-A | 0 | 151 | 378.33 | 379.84 | horizontal planar lamination
379-U1532G-2R-6-A | 0 | 127 | 379.84 | 381.11 | horizontal planar lamination
379-U1532G-2R-CC-A | 0 | 12 | 381.11 | 381.23 | horizontal planar lamination
379-U1532G-3R-1-A | 0 | 150 | 381.8 | 383.3 | horizontal planar lamination
379-U1532G-3R-2-A | 0 | 151 | 383.3 | 384.81 | horizontal planar lamination
379-U1532G-3R-3-A | 0 | 150 | 384.81 | 386.31 | horizontal planar lamination
379-U1532G-3R-4-A | 0 | 151 | 386.31 | 387.82 | horizontal planar lamination
379-U1532G-3R-5-A | 0 | 150 | 387.82 | 389.32 | horizontal planar lamination
379-U1532G-3R-6-A | 0 | 149 | 389.32 | 390.81 | horizontal planar lamination
379-U1532G-3R-7-A | 0 | 60 | 390.81 | 391.41 | horizontal planar lamination
379-U1532G-3R-CC-A | 0 | 12 | 391.41 | 391.53 | horizontal planar lamination
379-U1532G-4R-1-A | 0 | 150 | 391.4 | 392.9 | horizontal planar lamination
379-U1532G-4R-2-A | 0 | 151 | 392.9 | 394.41 | horizontal planar lamination
379-U1532G-4R-3-A | 0 | 150 | 394.41 | 395.91 | horizontal planar lamination
379-U1532G-4R-4-A | 0 | 151 | 395.91 | 397.42 | horizontal planar lamination
379-U1532G-4R-5-A | 0 | 128 | 397.42 | 398.7 | horizontal planar lamination
379-U1532G-4R-6-A | 0 | 148 | 398.9 | 400.38 | horizontal planar lamination
379-U1532G-4R-CC-A | 0 | 17 | 400.38 | 400.55 | horizontal planar lamination
379-U1532G-5R-1-A | 0 | 150 | 401 | 402.5 | horizontal planar lamination
379-U1532G-5R-2-A | 0 | 151 | 402.5 | 404.01 | horizontal planar lamination
379-U1532G-5R-3-A | 0 | 147 | 404.01 | 405.48 | horizontal planar lamination
379-U1532G-5R-4-A | 0 | 26 | 405.48 | 405.74 | horizontal planar lamination
379-U1532G-5R-4-A | 44 | 46 | 405.92 | 405.94 | clast cluster or nest
379-U1532G-5R-4-A | 57 | 59 | 406.05 | 406.07 | clast cluster or nest
379-U1532G-5R-4-A | 135 | 151 | 406.83 | 406.99 | horizontal planar lamination
379-U1532G-5R-5-A | 0 | 122 | 406.99 | 408.21 | horizontal planar lamination
379-U1532G-5R-5-A | 18 | 18 | 407.17 | 407.17 | lenticular bedding
379-U1532G-5R-6-A | 0 | 73 | 408.21 | 408.94 | horizontal planar lamination
379-U1532G-5R-7-A | 0 | 75 | 409.29 | 410.04 | horizontal planar lamination
379-U1532G-5R-CC-A | 0 | 25 | 410.04 | 410.29 | horizontal planar lamination
379-U1532G-6R-1-A | 6 | 150 | 410.66 | 412.1 | horizontal planar lamination
379-U1532G-6R-1-A | 92 | 92 | 411.52 | 411.52 | lens or pod
379-U1532G-6R-1-A | 110 | 110 | 411.7 | 411.7 | lens or pod
379-U1532G-6R-2-A | 0 | 150 | 412.1 | 413.6 | horizontal planar lamination
379-U1532G-6R-2-A | 60 | 99 | 412.7 | 413.09 | lenticular bedding
379-U1532G-6R-3-A | 0 | 150 | 413.6 | 415.1 | horizontal planar lamination
379-U1532G-6R-3-A | 32 | 52 | 413.92 | 414.12 | lens or pod
379-U1532G-6R-4-A | 0 | 150 | 415.1 | 416.6 | horizontal planar lamination
379-U1532G-6R-4-A | 89 | 89 | 415.99 | 415.99 | lens or pod
379-U1532G-6R-4-A | 110 | 110 | 416.2 | 416.2 | lens or pod
379-U1532G-6R-4-A | 115 | 115 | 416.25 | 416.25 | lens or pod
379-U1532G-6R-4-A | 131 | 131 | 416.41 | 416.41 | lens or pod
379-U1532G-6R-5-A | 0 | 150 | 416.6 | 418.1 | horizontal planar lamination
379-U1532G-6R-5-A | 41 | 41 | 417.01 | 417.01 | lens or pod
379-U1532G-6R-5-A | 55 | 55 | 417.15 | 417.15 | lens or pod
379-U1532G-6R-5-A | 100 | 100 | 417.6 | 417.6 | lens or pod
379-U1532G-6R-6-A | 0 | 148 | 418.1 | 419.58 | horizontal planar lamination
379-U1532G-6R-6-A | 100 | 101 | 419.1 | 419.11 | lens or pod
379-U1532G-6R-6-A | 105 | 108 | 419.15 | 419.18 | lens or pod
379-U1532G-6R-CC-A | 0 | 20 | 419.58 | 419.78 | horizontal planar lamination
379-U1532G-7R-1-A | 0 | 150 | 420.2 | 421.7 | horizontal planar lamination
379-U1532G-7R-2-A | 0 | 52 | 421.7 | 422.22 | horizontal planar lamination
379-U1532G-7R-2-A | 105 | 151 | 422.75 | 423.21 | horizontal planar lamination
379-U1532G-7R-3-A | 0 | 6 | 423.21 | 423.27 | horizontal planar lamination
379-U1532G-7R-3-A | 7 | 27 | 423.28 | 423.48 | horizontal planar lamination
379-U1532G-7R-3-A | 29 | 150 | 423.5 | 424.71 | horizontal planar lamination
379-U1532G-7R-4-A | 0 | 150 | 424.71 | 426.21 | horizontal planar lamination
379-U1532G-7R-4-A | 40 | 41 | 425.11 | 425.12 | lens or pod
379-U1532G-7R-5-A | 0 | 151 | 426.21 | 427.72 | horizontal planar lamination
379-U1532G-7R-5-A | 75 | 81 | 426.96 | 427.02 | lens or pod
379-U1532G-7R-5-A | 94 | 94 | 427.15 | 427.15 | lens or pod
379-U1532G-7R-6-A | 0 | 149 | 427.72 | 429.21 | horizontal planar lamination
379-U1532G-8R-1-A | 0 | 150 | 429.8 | 431.3 | horizontal planar lamination
379-U1532G-8R-1-A | 30 | 54 | 430.1 | 430.34 | lens or pod
379-U1532G-8R-1-A | 80 | 80 | 430.6 | 430.6 | intraclast
379-U1532G-8R-2-A | 0 | 149 | 431.3 | 432.79 | horizontal planar lamination
379-U1532G-8R-3-A | 0 | 101 | 432.79 | 433.8 | horizontal planar lamination
379-U1532G-8R-3-A | 129 | 149 | 434.08 | 434.28 | horizontal planar lamination
379-U1532G-8R-4-A | 0 | 116 | 434.28 | 435.44 | horizontal planar lamination
379-U1532G-8R-4-A | 63 | 65 | 434.91 | 434.93 | lenticular bedding
379-U1532G-8R-4-A | 102 | 102 | 435.3 | 435.3 | intraclast
379-U1532G-8R-4-A | 112 | 112 | 435.4 | 435.4 | intraclast
379-U1532G-8R-5-A | 0 | 92 | 435.78 | 436.7 | horizontal planar lamination
379-U1532G-8R-5-A | 27 | 27 | 436.05 | 436.05 | lens or pod
379-U1532G-8R-5-A | 58 | 58 | 436.36 | 436.36 | lens or pod
379-U1532G-8R-5-A | 70 | 71 | 436.48 | 436.49 | lens or pod
379-U1532G-8R-5-A | 98 | 149 | 436.76 | 437.27 | horizontal planar lamination
379-U1532G-8R-5-A | 124 | 124 | 437.02 | 437.02 | horizontal planar lamination
379-U1532G-8R-5-A | 128 | 128 | 437.06 | 437.06 | intraclast
379-U1532G-8R-5-A | 132 | 142 | 437.1 | 437.2 | lenticular bedding
379-U1532G-8R-6-A | 0 | 116 | 437.27 | 438.43 | horizontal planar lamination
379-U1532G-8R-6-A | 73 | 74 | 438 | 438.01 | intraclast
379-U1532G-8R-CC-A | 0 | 10 | 438.43 | 438.53 | horizontal planar lamination
379-U1532G-9R-1-A | 0 | 147 | 439.4 | 440.87 | horizontal planar lamination
379-U1532G-9R-1-A | 45 | 46 | 439.85 | 439.86 | lens or pod
379-U1532G-9R-1-A | 82 | 83 | 440.22 | 440.23 | lens or pod
379-U1532G-9R-1-A | 83 | 84 | 440.23 | 440.24 | planar bedding
379-U1532G-9R-2-A | 0 | 146 | 440.87 | 442.33 | horizontal planar lamination
379-U1532G-9R-2-A | 102 | 103 | 441.89 | 441.9 | intraclast
379-U1532G-9R-3-A | 0 | 150 | 442.33 | 443.83 | horizontal planar lamination
379-U1532G-9R-3-A | 20 | 21 | 442.53 | 442.54 | lens or pod
379-U1532G-9R-4-A | 0 | 134 | 443.83 | 445.17 | horizontal planar lamination
379-U1532G-9R-4-A | 57 | 58 | 444.4 | 444.41 | lens or pod
379-U1532G-9R-4-A | 127 | 128 | 445.1 | 445.11 | intraclast
379-U1532G-9R-5-A | 0 | 148 | 445.17 | 446.65 | horizontal planar lamination
379-U1532G-9R-6-A | 0 | 116 | 446.65 | 447.81 | horizontal planar lamination
379-U1532G-9R-7-A | 0 | 49 | 447.81 | 448.3 | horizontal planar lamination
379-U1532G-9R-CC-A | 0 | 20 | 448.3 | 448.5 | horizontal planar lamination
379-U1532G-10R-1-A | 0 | 149 | 449 | 450.49 | horizontal planar lamination
379-U1532G-10R-2-A | 0 | 150 | 450.49 | 451.99 | horizontal planar lamination
379-U1532G-10R-2-A | 100 | 101 | 451.49 | 451.5 | lens or pod
379-U1532G-10R-3-A | 0 | 150 | 451.99 | 453.49 | horizontal planar lamination
379-U1532G-10R-4-A | 0 | 104 | 453.49 | 454.53 | horizontal planar lamination
379-U1532G-10R-5-A | 0 | 52 | 454.53 | 455.05 | horizontal planar lamination
379-U1532G-11R-1-A | 0 | 151 | 458.6 | 460.11 | horizontal planar lamination
379-U1532G-11R-2-A | 0 | 150 | 460.11 | 461.61 | horizontal planar lamination
379-U1532G-11R-3-A | 0 | 150 | 461.61 | 463.11 | horizontal planar lamination
379-U1532G-11R-4-A | 0 | 22 | 463.11 | 463.33 | horizontal planar lamination
379-U1532G-11R-4-A | 66 | 105 | 463.77 | 464.16 | horizontal planar lamination
379-U1532G-11R-4-A | 79.5 | 84 | 463.905 | 463.95 | lens or pod
379-U1532G-11R-5-A | 0 | 151 | 464.52 | 466.03 | horizontal planar lamination
379-U1532G-11R-6-A | 0 | 132 | 466.03 | 467.35 | horizontal planar lamination
379-U1532G-12R-1-A | 0 | 150 | 468.2 | 469.7 | horizontal planar lamination
379-U1532G-12R-2-A | 0 | 151 | 469.7 | 471.21 | horizontal planar lamination
379-U1532G-12R-3-A | 0 | 150 | 471.21 | 472.71 | horizontal planar lamination
379-U1532G-12R-4-A | 0 | 150 | 472.71 | 474.21 | horizontal planar lamination
379-U1532G-12R-5-A | 0 | 108 | 474.21 | 475.29 | horizontal planar lamination
379-U1532G-12R-5-A | 33 | 34 | 474.54 | 474.55 | lens or pod
379-U1532G-12R-6-A | 0 | 60 | 475.29 | 475.89 | horizontal planar lamination
379-U1532G-12R-6-A | 2.5 | 3.5 | 475.315 | 475.325 | lens or pod
379-U1532G-13R-1-A | 0 | 151 | 477.8 | 479.31 | horizontal planar lamination
379-U1532G-13R-2-A | 0 | 149 | 479.31 | 480.8 | horizontal planar lamination
379-U1532G-13R-3-A | 0 | 153 | 480.8 | 482.33 | horizontal planar lamination
379-U1532G-13R-3-A | 145 | 146 | 482.25 | 482.26 | lens or pod
379-U1532G-13R-4-A | 0 | 91 | 482.33 | 483.24 | horizontal planar lamination
379-U1532G-13R-4-A | 94 | 94 | 483.27 | 483.27 | lens or pod
379-U1532G-13R-4-A | 131 | 142 | 483.64 | 483.75 | horizontal planar lamination
379-U1532G-13R-5-A | 0 | 150 | 483.75 | 485.25 | horizontal planar lamination
379-U1532G-13R-6-A | 0 | 130 | 485.25 | 486.55 | horizontal planar lamination
379-U1532G-13R-6-A | 25 | 25 | 485.5 | 485.5 | lens or pod
379-U1532G-13R-6-A | 127 | 127 | 486.52 | 486.52 | lens or pod
379-U1532G-13R-CC-A | 0 | 8 | 486.55 | 486.63 | horizontal planar lamination
379-U1532G-14R-1-A | 0 | 148 | 487.5 | 488.98 | horizontal planar lamination
379-U1532G-14R-1-A | 49 | 49 | 487.99 | 487.99 | normal grading
379-U1532G-14R-1-A | 59 | 59 | 488.09 | 488.09 | normal grading
379-U1532G-14R-1-A | 104 | 104 | 488.54 | 488.54 | normal grading
379-U1532G-14R-2-A | 0 | 149 | 488.98 | 490.47 | horizontal planar lamination
379-U1532G-14R-2-A | 38 | 38 | 489.36 | 489.36 | normal grading
379-U1532G-14R-2-A | 65 | 65 | 489.63 | 489.63 | normal grading
379-U1532G-14R-2-A | 80 | 80 | 489.78 | 489.78 | normal grading
379-U1532G-14R-2-A | 132 | 132 | 490.3 | 490.3 | normal grading
379-U1532G-14R-3-A | 0 | 147 | 490.48 | 491.95 | horizontal planar lamination
379-U1532G-14R-3-A | 35 | 35 | 490.83 | 490.83 | normal grading
379-U1532G-14R-3-A | 40 | 40 | 490.88 | 490.88 | normal grading
379-U1532G-14R-3-A | 78 | 78 | 491.26 | 491.26 | normal grading
379-U1532G-14R-3-A | 100 | 100 | 491.48 | 491.48 | normal grading
379-U1532G-14R-3-A | 122 | 122 | 491.7 | 491.7 | normal grading
379-U1532G-14R-4-A | 0 | 134 | 491.95 | 493.29 | horizontal planar lamination
379-U1532G-14R-4-A | 1 | 1 | 491.96 | 491.96 | lens or pod
379-U1532G-14R-4-A | 8 | 8 | 492.03 | 492.03 | lens or pod
379-U1532G-14R-4-A | 15 | 15 | 492.1 | 492.1 | lens or pod
379-U1532G-14R-4-A | 24 | 26 | 492.19 | 492.21 | lenticular bedding
379-U1532G-14R-4-A | 38 | 38 | 492.33 | 492.33 | normal grading
379-U1532G-14R-4-A | 47 | 49 | 492.42 | 492.44 | lenticular bedding
379-U1532G-14R-4-A | 79 | 79 | 492.74 | 492.74 | normal grading
379-U1532G-14R-4-A | 101 | 101 | 492.96 | 492.96 | lens or pod
379-U1532G-14R-4-A | 107 | 107 | 493.02 | 493.02 | normal grading
379-U1532G-14R-4-A | 119 | 124 | 493.14 | 493.19 | lenticular bedding
379-U1532G-14R-5-A | 0 | 59 | 493.29 | 493.88 | horizontal planar lamination
379-U1532G-14R-5-A | 10 | 10 | 493.39 | 493.39 | lens or pod
379-U1532G-14R-6-A | 0 | 148 | 494.2 | 495.68 | horizontal planar lamination
379-U1532G-14R-6-A | 9 | 9 | 494.29 | 494.29 | lens or pod
379-U1532G-14R-6-A | 16 | 18 | 494.36 | 494.38 | lenticular bedding
379-U1532G-14R-6-A | 34 | 34 | 494.54 | 494.54 | lens or pod
379-U1532G-14R-6-A | 47 | 47 | 494.67 | 494.67 | normal grading
379-U1532G-14R-6-A | 51 | 51 | 494.71 | 494.71 | lens or pod
379-U1532G-14R-6-A | 62 | 62 | 494.82 | 494.82 | normal grading
379-U1532G-14R-6-A | 76 | 76 | 494.96 | 494.96 | lens or pod
379-U1532G-14R-6-A | 86 | 86 | 495.06 | 495.06 | lens or pod
379-U1532G-14R-6-A | 100 | 100 | 495.2 | 495.2 | lens or pod
379-U1532G-14R-6-A | 105 | 105 | 495.25 | 495.25 | normal grading
379-U1532G-14R-6-A | 121 | 121 | 495.41 | 495.41 | lens or pod
379-U1532G-14R-6-A | 129 | 129 | 495.49 | 495.49 | normal grading
379-U1532G-14R-6-A | 132 | 132 | 495.52 | 495.52 | lens or pod
379-U1532G-14R-6-A | 136 | 136 | 495.56 | 495.56 | normal grading
379-U1532G-14R-6-A | 138 | 138 | 495.58 | 495.58 | normal grading
379-U1532G-14R-7-A | 0 | 100 | 495.68 | 496.68 | horizontal planar lamination
379-U1532G-14R-7-A | 5 | 5 | 495.73 | 495.73 | lens or pod
379-U1532G-14R-7-A | 25 | 25 | 495.93 | 495.93 | lens or pod
379-U1532G-14R-7-A | 29 | 29 | 495.97 | 495.97 | normal grading
379-U1532G-14R-7-A | 30 | 30 | 495.98 | 495.98 | normal grading
379-U1532G-14R-7-A | 42 | 42 | 496.1 | 496.1 | lens or pod
379-U1532G-14R-7-A | 76 | 76 | 496.44 | 496.44 | normal grading
379-U1532G-14R-7-A | 82 | 82 | 496.5 | 496.5 | clast cluster or nest
379-U1532G-14R-7-A | 89 | 91 | 496.57 | 496.59 | deformed
379-U1532G-14R-CC-A | 0 | 12 | 496.68 | 496.8 | horizontal planar lamination
379-U1532G-15R-1-A | 0 | 149 | 497.1 | 498.59 | normal grading
379-U1532G-15R-1-A | 7 | 55 | 497.17 | 497.65 | horizontal planar lamination
379-U1532G-15R-1-A | 44 | 44 | 497.54 | 497.54 | lens or pod
379-U1532G-15R-1-A | 55 | 63 | 497.65 | 497.73 | deformed
379-U1532G-15R-1-A | 63 | 99 | 497.73 | 498.09 | horizontal planar lamination
379-U1532G-15R-1-A | 99 | 108 | 498.09 | 498.18 | deformed
379-U1532G-15R-1-A | 108 | 149 | 498.18 | 498.59 | horizontal planar lamination
379-U1532G-15R-1-A | 121 | 121 | 498.31 | 498.31 | lens or pod
379-U1532G-15R-2-A | 0 | 24 | 498.59 | 498.83 | horizontal planar lamination
379-U1532G-15R-2-A | 0 | 149 | 498.59 | 500.08 | normal grading
379-U1532G-15R-2-A | 19 | 19 | 498.78 | 498.78 | lens or pod
379-U1532G-15R-2-A | 24 | 28 | 498.83 | 498.87 | tilted planar lamination
379-U1532G-15R-2-A | 28 | 129 | 498.87 | 499.88 | horizontal planar lamination
379-U1532G-15R-2-A | 125 | 125 | 499.84 | 499.84 | lens or pod
379-U1532G-15R-2-A | 127 | 127 | 499.86 | 499.86 | lens or pod
379-U1532G-15R-2-A | 129 | 132 | 499.88 | 499.91 | tilted planar lamination
379-U1532G-15R-2-A | 132 | 149 | 499.91 | 500.08 | horizontal planar lamination
379-U1532G-15R-3-A | 0 | 150 | 500.08 | 501.58 | horizontal planar lamination
379-U1532G-15R-3-A | 0 | 150 | 500.08 | 501.58 | normal grading
379-U1532G-15R-4-A | 0 | 142 | 501.58 | 503 | horizontal planar lamination
379-U1532G-15R-4-A | 57 | 57 | 502.15 | 502.15 | lens or pod
379-U1532G-15R-4-A | 76 | 77 | 502.34 | 502.35 | lens or pod
379-U1532G-15R-4-A | 111 | 117 | 502.69 | 502.75 | mottling
379-U1532G-15R-5-A | 0 | 147 | 503 | 504.47 | normal grading
379-U1532G-15R-6-A | 0 | 80 | 504.47 | 505.27 | horizontal planar lamination
379-U1532G-15R-6-A | 42 | 42 | 504.89 | 504.89 | lens or pod
379-U1532G-15R-CC-A | 0 | 9 | 505.27 | 505.36 | horizontal planar lamination
379-U1532G-16R-1-A | 5 | 30 | 506.75 | 507 | horizontal planar lamination
379-U1532G-16R-1-A | 60 | 83 | 507.3 | 507.53 | horizontal planar lamination
379-U1532G-16R-1-A | 99 | 142 | 507.69 | 508.12 | horizontal planar lamination
379-U1532G-16R-1-A | 101 | 113 | 507.71 | 507.83 | intraclast
379-U1532G-16R-2-A | 25 | 26 | 508.37 | 508.38 | horizontal planar lamination
379-U1532G-16R-2-A | 91 | 121 | 509.03 | 509.33 | horizontal planar lamination
379-U1532G-16R-3-A | 76 | 138 | 510.09 | 510.71 | horizontal planar lamination
379-U1532G-16R-3-A | 102 | 102 | 510.35 | 510.35 | lens or pod
379-U1532G-16R-4-A | 0 | 96 | 510.71 | 511.67 | horizontal planar lamination
379-U1532G-16R-4-A | 21 | 21 | 510.92 | 510.92 | lens or pod
379-U1532G-16R-4-A | 38 | 38 | 511.09 | 511.09 | normal grading
379-U1532G-16R-4-A | 43 | 43 | 511.14 | 511.14 | normal grading
379-U1532G-16R-4-A | 72 | 72 | 511.43 | 511.43 | lens or pod
379-U1532G-16R-4-A | 96 | 97 | 511.67 | 511.68 | lamination
379-U1532G-16R-4-A | 97 | 113 | 511.68 | 511.84 | horizontal planar lamination
379-U1532G-16R-4-A | 113 | 117 | 511.84 | 511.88 | lamination
379-U1532G-16R-4-A | 117 | 140 | 511.88 | 512.11 | horizontal planar lamination
379-U1532G-16R-4-A | 121 | 121 | 511.92 | 511.92 | normal grading
379-U1532G-16R-4-A | 125 | 125 | 511.96 | 511.96 | normal grading
379-U1532G-16R-4-A | 138 | 138 | 512.09 | 512.09 | lens or pod
379-U1532G-16R-5-A | 0 | 54 | 512.11 | 512.65 | horizontal planar lamination
379-U1532G-16R-5-A | 5 | 5 | 512.16 | 512.16 | intraclast
379-U1532G-16R-5-A | 22 | 22 | 512.33 | 512.33 | lens or pod
379-U1532G-16R-5-A | 39 | 39 | 512.5 | 512.5 | lens or pod
379-U1532G-16R-5-A | 54 | 61 | 512.65 | 512.72 | lamination
379-U1532G-16R-5-A | 56 | 56 | 512.67 | 512.67 | lens or pod
379-U1532G-16R-5-A | 61 | 119 | 512.72 | 513.3 | horizontal planar lamination
379-U1532G-16R-5-A | 79 | 79 | 512.9 | 512.9 | normal grading
379-U1532G-16R-5-A | 84 | 84 | 512.95 | 512.95 | lens or pod
379-U1532G-16R-5-A | 119 | 123 | 513.3 | 513.34 | lamination
379-U1532G-16R-5-A | 123 | 141 | 513.34 | 513.52 | horizontal planar lamination
379-U1532G-16R-5-A | 130 | 130 | 513.41 | 513.41 | lens or pod
379-U1532G-16R-6-A | 0 | 21 | 513.52 | 513.73 | horizontal planar lamination
379-U1532G-16R-6-A | 2 | 2 | 513.54 | 513.54 | lens or pod
379-U1532G-16R-6-A | 7 | 7 | 513.59 | 513.59 | normal grading
379-U1532G-16R-6-A | 11 | 11 | 513.63 | 513.63 | lens or pod
379-U1532G-16R-6-A | 21 | 23 | 513.73 | 513.75 | lamination
379-U1532G-16R-6-A | 23 | 45 | 513.75 | 513.97 | horizontal planar lamination
379-U1532G-16R-6-A | 33 | 33 | 513.85 | 513.85 | lens or pod
379-U1532G-16R-6-A | 41 | 41 | 513.93 | 513.93 | normal grading
379-U1532G-16R-6-A | 45 | 47 | 513.97 | 513.99 | lamination
379-U1532G-16R-6-A | 47 | 65 | 513.99 | 514.17 | horizontal planar lamination
379-U1532G-16R-6-A | 54 | 54 | 514.06 | 514.06 | normal grading
379-U1532G-16R-6-A | 62 | 62 | 514.14 | 514.14 | lens or pod
379-U1532G-16R-6-A | 65 | 65 | 514.17 | 514.17 | lens or pod
379-U1532G-16R-6-A | 65 | 68 | 514.17 | 514.2 | lamination
379-U1532G-16R-6-A | 68 | 105 | 514.2 | 514.57 | horizontal planar lamination
379-U1532G-16R-6-A | 71 | 71 | 514.23 | 514.23 | normal grading
379-U1532G-16R-6-A | 73 | 73 | 514.25 | 514.25 | normal grading
379-U1532G-16R-6-A | 95 | 97 | 514.47 | 514.49 | lenticular bedding
379-U1532G-16R-CC-A | 0 | 3 | 514.57 | 514.6 | horizontal planar lamination
379-U1532G-16R-CC-A | 3 | 3 | 514.6 | 514.6 | lens or pod
379-U1532G-16R-CC-A | 3 | 5 | 514.6 | 514.62 | lamination
379-U1532G-16R-CC-A | 5 | 16 | 514.62 | 514.73 | horizontal planar lamination
379-U1532G-17R-1-A | 0 | 144 | 516.2 | 517.64 | horizontal planar lamination
379-U1532G-17R-1-A | 92 | 93 | 517.12 | 517.13 | lens or pod
379-U1532G-17R-2-A | 0 | 143 | 517.64 | 519.07 | horizontal planar lamination
379-U1532G-17R-2-A | 8 | 9 | 517.72 | 517.73 | lens or pod
379-U1532G-17R-2-A | 67 | 68 | 518.31 | 518.32 | lens or pod
379-U1532G-17R-3-A | 0 | 25 | 519.07 | 519.32 | horizontal planar lamination
379-U1532G-17R-3-A | 25 | 29 | 519.32 | 519.36 | lenticular bedding
379-U1532G-17R-3-A | 29 | 144 | 519.36 | 520.51 | horizontal planar lamination
379-U1532G-17R-4-A | 0 | 124 | 520.57 | 521.81 | horizontal planar lamination
379-U1532G-17R-4-A | 29 | 30 | 520.86 | 520.87 | lens or pod
379-U1532G-17R-4-A | 68 | 69 | 521.25 | 521.26 | lens or pod
379-U1532G-17R-5-A | 0 | 60 | 522.07 | 522.67 | horizontal planar lamination
379-U1532G-17R-5-A | 60 | 61 | 522.67 | 522.68 | lenticular bedding
379-U1532G-17R-5-A | 61 | 144 | 522.68 | 523.51 | horizontal planar lamination
379-U1532G-17R-5-A | 84 | 85 | 522.91 | 522.92 | lens or pod
379-U1532G-17R-6-A | 0 | 38 | 523.51 | 523.89 | horizontal planar lamination
379-U1532G-17R-6-A | 38 | 41 | 523.89 | 523.92 | wavy laminae
379-U1532G-17R-6-A | 41 | 130 | 523.92 | 524.81 | horizontal planar lamination
379-U1532G-17R-6-A | 95 | 96 | 524.46 | 524.47 | synsedimentary microfault
379-U1532G-17R-6-A | 125 | 126 | 524.76 | 524.77 | lens or pod
379-U1532G-17R-CC-A | 0 | 14 | 524.81 | 524.95 | horizontal planar lamination
379-U1532G-18R-1-A | 0 | 139 | 525.7 | 527.09 | horizontal planar lamination
379-U1532G-18R-1-A | 30 | 31 | 526 | 526.01 | lens or pod
379-U1532G-18R-1-A | 37 | 38 | 526.07 | 526.08 | lens or pod
379-U1532G-18R-1-A | 77 | 78 | 526.47 | 526.48 | horizontal planar lamination
379-U1532G-18R-2-A | 0 | 144 | 527.09 | 528.53 | horizontal planar lamination
379-U1532G-18R-2-A | 49 | 50 | 527.58 | 527.59 | lens or pod
379-U1532G-18R-2-A | 131 | 132 | 528.4 | 528.41 | lens or pod
379-U1532G-18R-3-A | 0 | 151 | 528.53 | 530.04 | horizontal planar lamination
379-U1532G-18R-3-A | 23 | 24 | 528.76 | 528.77 | horizontal planar lamination
379-U1532G-18R-3-A | 30.5 | 31.5 | 528.835 | 528.845 | horizontal planar lamination
379-U1532G-18R-3-A | 40 | 41 | 528.93 | 528.94 | lens or pod
379-U1532G-18R-3-A | 92 | 94 | 529.45 | 529.47 | wavy laminae
379-U1532G-18R-3-A | 98 | 99 | 529.51 | 529.52 | lens or pod
379-U1532G-18R-3-A | 128.5 | 130 | 529.815 | 529.83 | wavy laminae
379-U1532G-18R-3-A | 131 | 132 | 529.84 | 529.85 | lens or pod
379-U1532G-18R-3-A | 136 | 137 | 529.89 | 529.9 | lens or pod
379-U1532G-18R-4-A | 71 | 72 | 530.75 | 530.76 | normal grading
379-U1532G-18R-4-A | 77 | 78 | 530.81 | 530.82 | normal grading
379-U1532G-18R-4-A | 80 | 81 | 530.84 | 530.85 | lenticular bedding
379-U1532G-18R-4-A | 92 | 93 | 530.96 | 530.97 | normal grading
379-U1532G-18R-4-A | 136 | 137 | 531.4 | 531.41 | normal grading
379-U1532G-18R-5-A | 0 | 31 | 531.55 | 531.86 | horizontal planar lamination
379-U1532G-18R-5-A | 16 | 26 | 531.71 | 531.81 | color banding
379-U1532G-18R-5-A | 18 | 19 | 531.73 | 531.74 | lens or pod
379-U1532G-18R-5-A | 31 | 66 | 531.86 | 532.21 | massive
379-U1532G-18R-5-A | 72 | 86 | 532.27 | 532.41 | lens or pod
379-U1532G-18R-5-A | 86 | 150 | 532.41 | 533.05 | horizontal planar lamination
379-U1532G-18R-5-A | 102 | 103 | 532.57 | 532.58 | lens or pod
379-U1532G-18R-5-A | 113 | 114 | 532.68 | 532.69 | wavy laminae
379-U1532G-18R-6-A | 0 | 109 | 533.05 | 534.14 | horizontal planar lamination
379-U1532G-18R-6-A | 16 | 17 | 533.21 | 533.22 | lens or pod
379-U1532G-18R-6-A | 41 | 42 | 533.46 | 533.47 | lens or pod
379-U1532G-18R-6-A | 77 | 79 | 533.82 | 533.84 | lens or pod
379-U1532G-18R-CC-A | 2 | 3 | 534.16 | 534.17 | lens or pod
379-U1532G-19R-1-A | 0 | 147 | 535.2 | 536.67 | horizontal planar lamination
379-U1532G-19R-1-A | 50 | 51.5 | 535.7 | 535.715 | normal grading
379-U1532G-19R-1-A | 97 | 98.5 | 536.17 | 536.185 | normal grading
379-U1532G-19R-2-A | 0 | 150 | 536.67 | 538.17 | horizontal planar lamination
379-U1532G-19R-2-A | 46 | 47 | 537.13 | 537.14 | lens or pod
379-U1532G-19R-2-A | 113 | 114 | 537.8 | 537.81 | lens or pod
379-U1532G-19R-2-A | 126 | 127 | 537.93 | 537.94 | lens or pod
379-U1532G-19R-3-A | 0 | 150 | 538.17 | 539.67 | horizontal planar lamination
379-U1532G-19R-3-A | 57 | 58 | 538.74 | 538.75 | normal grading
379-U1532G-19R-3-A | 76 | 77 | 538.93 | 538.94 | lens or pod
379-U1532G-19R-3-A | 100 | 101 | 539.17 | 539.18 | lens or pod
379-U1532G-19R-3-A | 100 | 101 | 539.17 | 539.18 | wavy laminae
379-U1532G-19R-4-A | 0 | 45.5 | 539.67 | 540.125 | horizontal planar lamination
379-U1532G-19R-4-A | 45.5 | 47.5 | 540.125 | 540.145 | massive
379-U1532G-19R-4-A | 47.5 | 147 | 540.145 | 541.14 | horizontal planar lamination
379-U1532G-19R-4-A | 68 | 69 | 540.35 | 540.36 | lens or pod
379-U1532G-19R-4-A | 92.5 | 93.5 | 540.595 | 540.605 | horizontal planar lamination
379-U1532G-19R-5-A | 0 | 149 | 541.14 | 542.63 | horizontal planar lamination
379-U1532G-19R-5-A | 32 | 33 | 541.46 | 541.47 | lens or pod
379-U1532G-19R-5-A | 35 | 36 | 541.49 | 541.5 | horizontal planar lamination
379-U1532G-19R-5-A | 108 | 109 | 542.22 | 542.23 | lens or pod
379-U1532G-19R-5-A | 148 | 149 | 542.62 | 542.63 | lens or pod
379-U1532G-19R-6-A | 0 | 143 | 542.63 | 544.06 | horizontal planar lamination
379-U1532G-19R-6-A | 4 | 5 | 542.67 | 542.68 | horizontal planar lamination
379-U1532G-19R-6-A | 39 | 40 | 543.02 | 543.03 | lens or pod
379-U1532G-19R-6-A | 127 | 128 | 543.9 | 543.91 | lens or pod
379-U1532G-19R-CC-A | 0 | 2 | 544.06 | 544.08 | wavy laminae
379-U1532G-19R-CC-A | 0 | 15 | 544.06 | 544.21 | horizontal planar lamination
379-U1532G-20R-1-A | 0 | 144 | 544.8 | 546.24 | horizontal planar lamination
379-U1532G-20R-2-A | 0 | 146 | 546.24 | 547.7 | horizontal planar lamination
379-U1532G-20R-2-A | 83 | 84 | 547.07 | 547.08 | wavy laminae
379-U1532G-20R-2-A | 133 | 134 | 547.57 | 547.58 | lenticular bedding
379-U1532G-20R-3-A | 0 | 117 | 547.7 | 548.87 | horizontal planar lamination
379-U1532G-20R-3-A | 20 | 22 | 547.9 | 547.92 | lenticular bedding
379-U1532G-20R-4-A | 0 | 92.5 | 549.21 | 550.135 | horizontal planar lamination
379-U1532G-20R-4-A | 19 | 20 | 549.4 | 549.41 | normal grading
379-U1532G-20R-4-A | 23 | 24 | 549.44 | 549.45 | horizontal planar lamination
379-U1532G-20R-4-A | 26 | 27 | 549.47 | 549.48 | normal grading
379-U1532G-20R-4-A | 37 | 38 | 549.58 | 549.59 | lens or pod
379-U1532G-20R-4-A | 45 | 46 | 549.66 | 549.67 | lenticular bedding
379-U1532G-20R-4-A | 65.5 | 66.5 | 549.865 | 549.875 | lamination
379-U1532G-20R-4-A | 67 | 68 | 549.88 | 549.89 | lens or pod
379-U1532G-20R-4-A | 77 | 78 | 549.98 | 549.99 | lens or pod
379-U1532G-20R-4-A | 92.5 | 101 | 550.135 | 550.22 | color banding
379-U1532G-20R-4-A | 92.5 | 123.5 | 550.135 | 550.445 | massive
379-U1532G-20R-4-A | 93 | 94 | 550.14 | 550.15 | horizontal planar lamination
379-U1532G-20R-4-A | 123.5 | 150 | 550.445 | 550.71 | horizontal planar lamination
379-U1532G-20R-4-A | 124 | 125 | 550.45 | 550.46 | lens or pod
379-U1532G-20R-4-A | 133 | 134 | 550.54 | 550.55 | lens or pod
379-U1532G-20R-4-A | 143 | 144 | 550.64 | 550.65 | lens or pod
379-U1532G-20R-5-A | 0 | 149 | 550.71 | 552.2 | horizontal planar lamination
379-U1532G-20R-5-A | 27 | 28 | 550.98 | 550.99 | horizontal planar lamination
379-U1532G-20R-5-A | 28.5 | 29 | 550.995 | 551 | horizontal planar lamination
379-U1532G-20R-5-A | 69 | 70 | 551.4 | 551.41 | lens or pod
379-U1532G-20R-5-A | 86 | 87 | 551.57 | 551.58 | normal grading
379-U1532G-20R-5-A | 102.5 | 103 | 551.735 | 551.74 | horizontal planar lamination
379-U1532G-20R-5-A | 114.5 | 115.5 | 551.855 | 551.865 | horizontal planar lamination
379-U1532G-20R-5-A | 120 | 121 | 551.91 | 551.92 | lens or pod
379-U1532G-20R-5-A | 133.5 | 134.5 | 552.045 | 552.055 | lens or pod
379-U1532G-20R-5-A | 136 | 137 | 552.07 | 552.08 | lens or pod
379-U1532G-20R-6-A | 0 | 118 | 552.2 | 553.38 | horizontal planar lamination
379-U1532G-20R-6-A | 22.5 | 23.5 | 552.425 | 552.435 | lens or pod
379-U1532G-20R-6-A | 93.5 | 94.5 | 553.135 | 553.145 | wavy laminae
379-U1532G-20R-CC-A | 0 | 11 | 553.38 | 553.49 | horizontal planar lamination
379-U1532G-21R-1-A | 0 | 46 | 554.5 | 554.96 | horizontal planar lamination
379-U1532G-21R-1-A | 25 | 25 | 554.75 | 554.75 | lens or pod
379-U1532G-21R-1-A | 46 | 50 | 554.96 | 555 | lamination
379-U1532G-21R-1-A | 50 | 149 | 555 | 555.99 | horizontal planar lamination
379-U1532G-21R-1-A | 94 | 98 | 555.44 | 555.48 | lens or pod
379-U1532G-21R-2-A | 0 | 150 | 555.99 | 557.49 | lamination
379-U1532G-21R-2-A | 9 | 9 | 556.08 | 556.08 | interlamination
379-U1532G-21R-2-A | 63 | 66 | 556.62 | 556.65 | interlamination
379-U1532G-21R-2-A | 86 | 88 | 556.85 | 556.87 | interlamination
379-U1532G-21R-2-A | 105 | 105 | 557.04 | 557.04 | interlamination
379-U1532G-21R-2-A | 143 | 143 | 557.42 | 557.42 | interlamination
379-U1532G-21R-3-A | 0 | 93 | 557.49 | 558.42 | lamination
379-U1532G-21R-3-A | 3 | 4 | 557.52 | 557.53 | interlamination
379-U1532G-21R-3-A | 55 | 56 | 558.04 | 558.05 | normal grading
379-U1532G-21R-3-A | 93 | 150 | 558.42 | 558.99 | interlamination
379-U1532G-21R-4-A | 0 | 149 | 558.99 | 560.48 | lamination
379-U1532G-21R-4-A | 0 | 149 | 558.99 | 560.48 | lens or pod
379-U1532G-21R-4-A | 0 | 149 | 558.99 | 560.48 | normal grading
379-U1532G-21R-5-A | 0 | 152 | 560.48 | 562 | lamination
379-U1532G-21R-5-A | 0 | 152 | 560.48 | 562 | lens or pod
379-U1532G-21R-5-A | 0 | 152 | 560.48 | 562 | normal grading
379-U1532G-21R-6-A | 0 | 151 | 562 | 563.51 | lamination
379-U1532G-21R-6-A | 0 | 151 | 562 | 563.51 | lens or pod
379-U1532G-21R-6-A | 0 | 151 | 562 | 563.51 | normal grading
379-U1532G-21R-CC-A | 0 | 12 | 563.51 | 563.63 | horizontal planar lamination
379-U1532G-22R-1-A | 7 | 49 | 564.17 | 564.59 | horizontal planar lamination
379-U1532G-22R-1-A | 9 | 9 | 564.19 | 564.19 | lens or pod
379-U1532G-22R-1-A | 42 | 44 | 564.52 | 564.54 | lenticular bedding
379-U1532G-22R-1-A | 49 | 54 | 564.59 | 564.64 | lamination
379-U1532G-22R-1-A | 50 | 50 | 564.6 | 564.6 | interlamination
379-U1532G-22R-1-A | 54 | 141 | 564.64 | 565.51 | horizontal planar lamination
379-U1532G-22R-1-A | 73 | 73 | 564.83 | 564.83 | interlamination
379-U1532G-22R-1-A | 82 | 82 | 564.92 | 564.92 | lens or pod
379-U1532G-22R-1-A | 88 | 88 | 564.98 | 564.98 | lens or pod
379-U1532G-22R-1-A | 116 | 116 | 565.26 | 565.26 | lens or pod
379-U1532G-22R-1-A | 117 | 117 | 565.27 | 565.27 | wavy laminae
379-U1532G-22R-1-A | 121 | 121 | 565.31 | 565.31 | normal grading
379-U1532G-22R-1-A | 123 | 123 | 565.33 | 565.33 | interlamination
379-U1532G-22R-1-A | 131 | 134 | 565.41 | 565.44 | lenticular bedding
379-U1532G-22R-1-A | 136 | 137 | 565.46 | 565.47 | lenticular bedding
379-U1532G-22R-2-A | 0 | 6 | 565.51 | 565.57 | horizontal planar lamination
379-U1532G-22R-2-A | 3 | 3 | 565.54 | 565.54 | lens or pod
379-U1532G-22R-2-A | 6 | 12 | 565.57 | 565.63 | lamination
379-U1532G-22R-2-A | 12 | 22 | 565.63 | 565.73 | horizontal planar lamination
379-U1532G-22R-2-A | 22 | 25 | 565.73 | 565.76 | lamination
379-U1532G-22R-2-A | 23 | 25 | 565.74 | 565.76 | lenticular bedding
379-U1532G-22R-2-A | 25 | 73 | 565.76 | 566.24 | horizontal planar lamination
379-U1532G-22R-2-A | 29 | 29 | 565.8 | 565.8 | interlamination
379-U1532G-22R-2-A | 45 | 45 | 565.96 | 565.96 | normal grading
379-U1532G-22R-2-A | 69 | 69 | 566.2 | 566.2 | interlamination
379-U1532G-22R-2-A | 73 | 95 | 566.24 | 566.46 | lamination
379-U1532G-22R-2-A | 74 | 74 | 566.25 | 566.25 | lens or pod
379-U1532G-22R-2-A | 95 | 146 | 566.46 | 566.97 | horizontal planar lamination
379-U1532G-22R-2-A | 96 | 96 | 566.47 | 566.47 | interlamination
379-U1532G-22R-2-A | 126 | 126 | 566.77 | 566.77 | normal grading
379-U1532G-22R-2-A | 129 | 129 | 566.8 | 566.8 | lens or pod
379-U1532G-22R-2-A | 143 | 145 | 566.94 | 566.96 | lenticular bedding
379-U1532G-22R-2-A | 146 | 150 | 566.97 | 567.01 | deformed
379-U1532G-22R-3-A | 0 | 149 | 567.01 | 568.5 | lamination
379-U1532G-22R-4-A | 0 | 150 | 568.5 | 570 | lamination
379-U1532G-22R-5-A | 0 | 145 | 570 | 571.45 | lamination
379-U1532G-22R-5-A | 8 | 8 | 570.08 | 570.08 | lens or pod
379-U1532G-22R-5-A | 24 | 24 | 570.24 | 570.24 | interlamination
379-U1532G-22R-5-A | 73 | 96 | 570.73 | 570.96 | lenticular bedding
379-U1532G-22R-5-A | 121 | 134 | 571.21 | 571.34 | interlamination
379-U1532G-22R-6-A | 0 | 63 | 571.45 | 572.08 | lamination
379-U1532G-22R-6-A | 24 | 39 | 571.69 | 571.84 | lens or pod
379-U1532G-22R-6-A | 63 | 92 | 572.08 | 572.37 | horizontal planar lamination
379-U1532G-22R-CC-A | 0 | 12 | 572.37 | 572.49 | horizontal planar lamination
379-U1532G-23R-1-A | 10 | 128 | 573.7 | 574.88 | horizontal planar lamination
379-U1532G-23R-1-A | 128 | 150 | 574.88 | 575.1 | lamination
379-U1532G-23R-2-A | 0 | 150 | 575.1 | 576.6 | lamination
379-U1532G-23R-2-A | 114 | 114 | 576.24 | 576.24 | lens or pod
379-U1532G-23R-3-A | 0 | 118 | 576.6 | 577.78 | horizontal planar lamination
379-U1532G-23R-4-A | 0 | 142 | 578.07 | 579.49 | lamination
379-U1532G-23R-5-A | 0 | 81 | 579.55 | 580.36 | lamination
379-U1532G-23R-5-A | 25 | 59 | 579.8 | 580.14 | lens or pod
379-U1532G-23R-5-A | 46 | 47 | 580.01 | 580.02 | wavy laminae
379-U1532G-23R-6-A | 0 | 35 | 580.36 | 580.71 | lamination
379-U1532G-23R-7-A | 11 | 52 | 581.26 | 581.67 | lamination
379-U1532G-23R-CC-A | 0 | 16 | 581.67 | 581.83 | horizontal planar lamination
379-U1532G-24R-1-A | 9 | 92 | 583.29 | 584.12 | horizontal planar lamination
379-U1532G-24R-1-A | 49 | 49 | 583.69 | 583.69 | interlamination
379-U1532G-24R-1-A | 50 | 51 | 583.7 | 583.71 | lens or pod
379-U1532G-24R-1-A | 92 | 93 | 584.12 | 584.13 | lamination
379-U1532G-24R-1-A | 93 | 93 | 584.13 | 584.13 | lens or pod
379-U1532G-24R-1-A | 93 | 147 | 584.13 | 584.67 | horizontal planar lamination
379-U1532G-24R-1-A | 101 | 101 | 584.21 | 584.21 | lens or pod
379-U1532G-24R-1-A | 107 | 107 | 584.27 | 584.27 | lens or pod
379-U1532G-24R-1-A | 111 | 111 | 584.31 | 584.31 | lens or pod
379-U1532G-24R-1-A | 121 | 121 | 584.41 | 584.41 | normal grading
379-U1532G-24R-1-A | 133 | 133 | 584.53 | 584.53 | interlamination
379-U1532G-24R-1-A | 137 | 137 | 584.57 | 584.57 | interlamination
379-U1532G-24R-2-A | 0 | 8 | 584.67 | 584.75 | horizontal planar lamination
379-U1532G-24R-2-A | 8 | 8 | 584.75 | 584.75 | interlamination
379-U1532G-24R-2-A | 8 | 37 | 584.75 | 585.04 | lamination
379-U1532G-24R-2-A | 15 | 15 | 584.82 | 584.82 | interlamination
379-U1532G-24R-2-A | 25 | 25 | 584.92 | 584.92 | interlamination
379-U1532G-24R-2-A | 27 | 27 | 584.94 | 584.94 | wavy laminae
379-U1532G-24R-2-A | 37 | 123 | 585.04 | 585.9 | horizontal planar lamination
379-U1532G-24R-2-A | 53 | 53 | 585.2 | 585.2 | lens or pod
379-U1532G-24R-2-A | 76 | 76 | 585.43 | 585.43 | normal grading
379-U1532G-24R-2-A | 112 | 112 | 585.79 | 585.79 | normal grading
379-U1532G-24R-2-A | 123 | 125 | 585.9 | 585.92 | lamination
379-U1532G-24R-2-A | 125 | 152 | 585.92 | 586.19 | horizontal planar lamination
379-U1532G-24R-2-A | 146 | 146 | 586.13 | 586.13 | lens or pod
379-U1532G-24R-3-A | 0 | 151 | 586.19 | 587.7 | lamination
379-U1532G-24R-4-A | 0 | 54 | 587.7 | 588.24 | lens or pod
379-U1532G-24R-4-A | 0 | 150 | 587.7 | 589.2 | lamination
379-U1532G-24R-5-A | 0 | 40 | 589.2 | 589.6 | horizontal planar lamination
379-U1532G-24R-5-A | 30 | 30 | 589.5 | 589.5 | normal grading
379-U1532G-24R-5-A | 40 | 54 | 589.6 | 589.74 | lamination
379-U1532G-24R-5-A | 54 | 143 | 589.74 | 590.63 | horizontal planar lamination
379-U1532G-24R-5-A | 55 | 56 | 589.75 | 589.76 | interlamination
379-U1532G-24R-5-A | 57 | 57 | 589.77 | 589.77 | interlamination
379-U1532G-24R-5-A | 79 | 79 | 589.99 | 589.99 | wavy laminae
379-U1532G-24R-5-A | 95 | 95 | 590.15 | 590.15 | interlamination
379-U1532G-24R-5-A | 112 | 112 | 590.32 | 590.32 | normal grading
379-U1532G-24R-5-A | 113 | 113 | 590.33 | 590.33 | interlamination
379-U1532G-24R-6-A | 0 | 99 | 590.63 | 591.62 | lamination
379-U1532G-24R-CC-A | 0 | 14 | 591.62 | 591.76 | horizontal planar lamination
379-U1532G-25R-1-A | 0 | 149 | 592.8 | 594.29 | horizontal planar lamination
379-U1532G-25R-1-A | 0 | 149 | 592.8 | 594.29 | interlamination
379-U1532G-25R-2-A | 0 | 20 | 594.29 | 594.49 | horizontal planar lamination
379-U1532G-25R-2-A | 20 | 57 | 594.49 | 594.86 | lamination
379-U1532G-25R-2-A | 57 | 60 | 594.86 | 594.89 | normal grading
379-U1532G-25R-2-A | 60 | 150 | 594.89 | 595.79 | horizontal planar lamination
379-U1532G-25R-2-A | 99 | 99 | 595.28 | 595.28 | disturbed
379-U1532G-25R-3-A | 0 | 145 | 595.79 | 597.24 | horizontal planar lamination
379-U1532G-25R-3-A | 62 | 145 | 596.41 | 597.24 | interlamination
379-U1532G-25R-4-A | 0 | 20 | 597.24 | 597.44 | horizontal planar lamination
379-U1532G-25R-4-A | 8 | 8 | 597.32 | 597.32 | normal grading
379-U1532G-25R-4-A | 20 | 20 | 597.44 | 597.44 | lens or pod
379-U1532G-25R-4-A | 20 | 25 | 597.44 | 597.49 | lamination
379-U1532G-25R-4-A | 25 | 104 | 597.49 | 598.28 | horizontal planar lamination
379-U1532G-25R-4-A | 48 | 48 | 597.72 | 597.72 | lamination
379-U1532G-25R-4-A | 68 | 68 | 597.92 | 597.92 | interlamination
379-U1532G-25R-4-A | 75 | 75 | 597.99 | 597.99 | interlamination
379-U1532G-25R-4-A | 96 | 96 | 598.2 | 598.2 | normal grading
379-U1532G-25R-4-A | 104 | 104 | 598.28 | 598.28 | interlamination
379-U1532G-25R-4-A | 104 | 106 | 598.28 | 598.3 | lamination
379-U1532G-25R-4-A | 106 | 130 | 598.3 | 598.54 | horizontal planar lamination
379-U1532G-25R-4-A | 130 | 134 | 598.54 | 598.58 | lamination
379-U1532G-25R-4-A | 134 | 134 | 598.58 | 598.58 | normal grading
379-U1532G-25R-4-A | 134 | 148 | 598.58 | 598.72 | horizontal planar lamination
379-U1532G-25R-4-A | 144 | 144 | 598.68 | 598.68 | lamination
379-U1532G-25R-5-A | 0 | 37 | 598.72 | 599.09 | horizontal planar lamination
379-U1532G-25R-5-A | 9 | 9 | 598.81 | 598.81 | normal grading
379-U1532G-25R-5-A | 16 | 16 | 598.88 | 598.88 | lens or pod
379-U1532G-25R-5-A | 18 | 18 | 598.9 | 598.9 | normal grading
379-U1532G-25R-5-A | 33 | 33 | 599.05 | 599.05 | lamination
379-U1532G-25R-5-A | 37 | 49 | 599.09 | 599.21 | lamination
379-U1532G-25R-5-A | 49 | 49 | 599.21 | 599.21 | interlamination
379-U1532G-25R-5-A | 49 | 90 | 599.21 | 599.62 | horizontal planar lamination
379-U1532G-25R-5-A | 71 | 71 | 599.43 | 599.43 | interlamination
379-U1532G-25R-5-A | 74 | 74 | 599.46 | 599.46 | interlamination
379-U1532G-25R-5-A | 90 | 93 | 599.62 | 599.65 | lamination
379-U1532G-25R-5-A | 93 | 104 | 599.65 | 599.76 | horizontal planar lamination
379-U1532G-25R-5-A | 104 | 106 | 599.76 | 599.78 | lamination
379-U1532G-25R-5-A | 106 | 142 | 599.78 | 600.14 | horizontal planar lamination
379-U1532G-25R-5-A | 113 | 113 | 599.85 | 599.85 | normal grading
379-U1532G-25R-5-A | 126 | 126 | 599.98 | 599.98 | lamination
379-U1532G-25R-5-A | 135 | 135 | 600.07 | 600.07 | normal grading
379-U1532G-25R-5-A | 142 | 145 | 600.14 | 600.17 | lamination
379-U1532G-25R-5-A | 143 | 144 | 600.15 | 600.16 | mottling
379-U1532G-25R-6-A | 0 | 47 | 600.2 | 600.67 | horizontal planar lamination
379-U1532G-25R-6-A | 43 | 43 | 600.63 | 600.63 | interlamination
379-U1532G-25R-6-A | 47 | 52 | 600.67 | 600.72 | lamination
379-U1532G-25R-6-A | 49 | 49 | 600.69 | 600.69 | mottling
379-U1532G-25R-6-A | 52 | 105 | 600.72 | 601.25 | horizontal planar lamination
379-U1532G-25R-6-A | 68 | 68 | 600.88 | 600.88 | normal grading
379-U1532G-25R-CC-A | 0 | 18 | 601.25 | 601.43 | horizontal planar lamination
379-U1532G-25R-CC-A | 3 | 3 | 601.28 | 601.28 | normal grading
379-U1532G-25R-CC-A | 6 | 6 | 601.31 | 601.31 | mottling
379-U1532G-26R-1-A | 0 | 150 | 602.4 | 603.9 | lamination
379-U1532G-26R-2-A | 0 | 5 | 603.9 | 603.95 | horizontal planar lamination
379-U1532G-26R-2-A | 4 | 4 | 603.94 | 603.94 | lens or pod
379-U1532G-26R-2-A | 12 | 30 | 604.02 | 604.2 | horizontal planar lamination
379-U1532G-26R-2-A | 23 | 23 | 604.13 | 604.13 | interlamination
379-U1532G-26R-2-A | 30 | 48 | 604.2 | 604.38 | lamination
379-U1532G-26R-2-A | 38 | 38 | 604.28 | 604.28 | interlamination
379-U1532G-26R-2-A | 48 | 115 | 604.38 | 605.05 | horizontal planar lamination
379-U1532G-26R-2-A | 93 | 93 | 604.83 | 604.83 | mottling
379-U1532G-26R-2-A | 100 | 100 | 604.9 | 604.9 | interlamination
379-U1532G-26R-2-A | 115 | 121 | 605.05 | 605.11 | lamination
379-U1532G-26R-2-A | 121 | 144 | 605.11 | 605.34 | horizontal planar lamination
379-U1532G-26R-2-A | 144 | 151 | 605.34 | 605.41 | lamination
379-U1532G-26R-3-A | 0 | 147 | 605.41 | 606.88 | lamination
379-U1532G-26R-3-A | 0 | 147 | 605.41 | 606.88 | lens or pod
379-U1532G-26R-3-A | 67 | 67 | 606.08 | 606.08 | mottling
379-U1532G-26R-3-A | 130 | 130 | 606.71 | 606.71 | mottling
379-U1532G-26R-4-A | 0 | 78 | 606.88 | 607.66 | horizontal planar lamination
379-U1532G-26R-4-A | 4 | 4 | 606.92 | 606.92 | interlamination
379-U1532G-26R-4-A | 47 | 47 | 607.35 | 607.35 | lens or pod
379-U1532G-26R-4-A | 63 | 63 | 607.51 | 607.51 | interlamination
379-U1532G-26R-4-A | 78 | 79 | 607.66 | 607.67 | lamination
379-U1532G-26R-4-A | 79 | 117 | 607.67 | 608.05 | horizontal planar lamination
379-U1532G-26R-4-A | 86 | 87 | 607.74 | 607.75 | lenticular bedding
379-U1532G-26R-4-A | 95 | 95 | 607.83 | 607.83 | interlamination
379-U1532G-26R-4-A | 98 | 98 | 607.86 | 607.86 | normal grading
379-U1532G-26R-4-A | 109 | 109 | 607.97 | 607.97 | normal grading
379-U1532G-26R-5-A | 0 | 46 | 608.38 | 608.84 | horizontal planar lamination
379-U1532G-26R-5-A | 10 | 10 | 608.48 | 608.48 | lamination
379-U1532G-26R-5-A | 18 | 18 | 608.56 | 608.56 | interlamination
379-U1532G-26R-5-A | 42 | 42 | 608.8 | 608.8 | interlamination
379-U1532G-26R-5-A | 46 | 49 | 608.84 | 608.87 | lamination
379-U1532G-26R-5-A | 49 | 94 | 608.87 | 609.32 | horizontal planar lamination
379-U1532G-26R-5-A | 61 | 61 | 608.99 | 608.99 | interlamination
379-U1532G-26R-5-A | 73 | 73 | 609.11 | 609.11 | normal grading
379-U1532G-26R-6-A | 0 | 74 | 609.32 | 610.06 | lamination
379-U1532G-26R-CC-A | 0 | 18 | 610.06 | 610.24 | horizontal planar lamination
379-U1532G-27R-1-A | 0 | 149 | 611.9 | 613.39 | horizontal planar lamination
379-U1532G-27R-1-A | 20 | 21 | 612.1 | 612.11 | normal grading
379-U1532G-27R-2-A | 0 | 146 | 613.39 | 614.85 | horizontal planar lamination
379-U1532G-27R-3-A | 0 | 151 | 614.85 | 616.36 | horizontal planar lamination
379-U1532G-27R-3-A | 17 | 18 | 615.02 | 615.03 | lens or pod
379-U1532G-27R-3-A | 42 | 43 | 615.27 | 615.28 | lens or pod
379-U1532G-27R-3-A | 67 | 68 | 615.52 | 615.53 | lens or pod
379-U1532G-27R-3-A | 84 | 85 | 615.69 | 615.7 | lens or pod
379-U1532G-27R-3-A | 150 | 151 | 616.35 | 616.36 | lens or pod
379-U1532G-27R-4-A | 0 | 150 | 616.36 | 617.86 | horizontal planar lamination
379-U1532G-27R-4-A | 76 | 77 | 617.12 | 617.13 | lens or pod
379-U1532G-27R-5-A | 0 | 147 | 617.86 | 619.33 | horizontal planar lamination
379-U1532G-27R-5-A | 14 | 15 | 618 | 618.01 | lens or pod
379-U1532G-27R-5-A | 50 | 51 | 618.36 | 618.37 | lens or pod
379-U1532G-27R-5-A | 70 | 71 | 618.56 | 618.57 | lens or pod
379-U1532G-27R-5-A | 132 | 133 | 619.18 | 619.19 | lens or pod
379-U1532G-27R-5-A | 146 | 147 | 619.32 | 619.33 | lens or pod
379-U1532G-27R-6-A | 0 | 138 | 619.33 | 620.71 | horizontal planar lamination
379-U1532G-27R-6-A | 10 | 11 | 619.43 | 619.44 | normal grading
379-U1532G-27R-6-A | 30 | 31 | 619.63 | 619.64 | normal grading
379-U1532G-27R-CC-A | 0 | 18 | 620.71 | 620.89 | horizontal planar lamination
379-U1532G-28R-1-A | 0 | 149 | 621.5 | 622.99 | horizontal planar lamination
379-U1532G-28R-1-A | 10 | 11 | 621.6 | 621.61 | horizontal planar lamination
379-U1532G-28R-1-A | 71 | 72 | 622.21 | 622.22 | color banding
379-U1532G-28R-1-A | 102 | 103 | 622.52 | 622.53 | lens or pod
379-U1532G-28R-1-A | 116 | 117 | 622.66 | 622.67 | normal grading
379-U1532G-28R-2-A | 0 | 2 | 622.99 | 623.01 | horizontal planar lamination
379-U1532G-28R-2-A | 2 | 39 | 623.01 | 623.38 | massive
379-U1532G-28R-2-A | 39 | 149 | 623.38 | 624.48 | horizontal planar lamination
379-U1532G-28R-2-A | 91 | 92 | 623.9 | 623.91 | lens or pod
379-U1532G-28R-2-A | 91 | 92 | 623.9 | 623.91 | wavy laminae
379-U1532G-28R-2-A | 138 | 139 | 624.37 | 624.38 | wavy laminae
379-U1532G-28R-3-A | 0 | 150 | 624.48 | 625.98 | horizontal planar lamination
379-U1532G-28R-3-A | 93 | 94 | 625.41 | 625.42 | horizontal planar lamination
379-U1532G-28R-3-A | 120.5 | 121.5 | 625.685 | 625.695 | horizontal planar lamination
379-U1532G-28R-4-A | 0 | 135 | 625.98 | 627.33 | horizontal planar lamination
379-U1532G-28R-4-A | 2 | 3 | 626 | 626.01 | lens or pod
379-U1532G-28R-4-A | 105.5 | 106.5 | 627.035 | 627.045 | horizontal planar lamination
379-U1532G-28R-5-A | 0 | 150 | 627.33 | 628.83 | horizontal planar lamination
379-U1532G-28R-5-A | 88 | 91 | 628.21 | 628.24 | lens or pod
379-U1532G-28R-5-A | 88 | 91 | 628.21 | 628.24 | wavy laminae
379-U1532G-28R-6-A | 0 | 69 | 628.83 | 629.52 | horizontal planar lamination
379-U1532G-28R-6-A | 17 | 18 | 629 | 629.01 | lens or pod
379-U1532G-28R-6-A | 40.5 | 42.5 | 629.235 | 629.255 | lens or pod
379-U1532G-28R-6-A | 40.5 | 42.5 | 629.235 | 629.255 | wavy laminae
379-U1532G-28R-6-A | 58 | 59 | 629.41 | 629.42 | horizontal planar lamination
379-U1532G-29R-1-A | 0 | 150 | 631 | 632.5 | horizontal planar lamination
379-U1532G-29R-1-A | 46 | 47 | 631.46 | 631.47 | lens or pod
379-U1532G-29R-1-A | 82 | 83 | 631.82 | 631.83 | lens or pod
379-U1532G-29R-1-A | 110 | 111 | 632.1 | 632.11 | horizontal planar lamination
379-U1532G-29R-1-A | 116 | 117 | 632.16 | 632.17 | lens or pod
379-U1532G-29R-2-A | 0 | 150 | 632.5 | 634 | horizontal planar lamination
379-U1532G-29R-2-A | 11 | 12 | 632.61 | 632.62 | horizontal planar lamination
379-U1532G-29R-2-A | 38 | 39 | 632.88 | 632.89 | wavy laminae
379-U1532G-29R-3-A | 0 | 118 | 634 | 635.18 | horizontal planar lamination
379-U1532G-29R-3-A | 8 | 9 | 634.08 | 634.09 | horizontal planar lamination
379-U1532G-29R-3-A | 21 | 22 | 634.21 | 634.22 | lens or pod
379-U1532G-29R-3-A | 57 | 58 | 634.57 | 634.58 | wavy laminae
379-U1532G-29R-3-A | 72 | 73 | 634.72 | 634.73 | lens or pod
379-U1532G-29R-4-A | 0 | 144 | 635.47 | 636.91 | horizontal planar lamination
379-U1532G-29R-4-A | 22 | 23 | 635.69 | 635.7 | lens or pod
379-U1532G-29R-4-A | 42 | 43 | 635.89 | 635.9 | lens or pod
379-U1532G-29R-4-A | 87 | 88 | 636.34 | 636.35 | wavy laminae
379-U1532G-29R-4-A | 99 | 100 | 636.46 | 636.47 | wavy laminae
379-U1532G-29R-5-A | 0 | 75.5 | 636.97 | 637.725 | horizontal planar lamination
379-U1532G-29R-5-A | 7 | 8 | 637.04 | 637.05 | wavy laminae
379-U1532G-29R-5-A | 8.5 | 9.5 | 637.055 | 637.065 | wavy laminae
379-U1532G-29R-5-A | 61 | 63 | 637.58 | 637.6 | wavy laminae
379-U1532G-29R-5-A | 75.5 | 77 | 637.725 | 637.74 | massive
379-U1532G-29R-5-A | 77 | 147 | 637.74 | 638.44 | horizontal planar lamination
379-U1532G-29R-5-A | 91 | 92 | 637.88 | 637.89 | wavy laminae
379-U1532G-29R-6-A | 0 | 23 | 638.44 | 638.67 | horizontal planar lamination
379-U1532G-29R-6-A | 10 | 11 | 638.54 | 638.55 | lens or pod
379-U1532G-29R-6-A | 23 | 26 | 638.67 | 638.7 | lamination
379-U1532G-29R-6-A | 26 | 61 | 638.7 | 639.05 | horizontal planar lamination
379-U1532G-30R-1-A | 0 | 151 | 640.6 | 642.11 | horizontal planar lamination
379-U1532G-30R-1-A | 120 | 121 | 641.8 | 641.81 | lens or pod
379-U1532G-30R-2-A | 0 | 151 | 642.11 | 643.62 | horizontal planar lamination
379-U1532G-30R-2-A | 17 | 19 | 642.28 | 642.3 | horizontal planar lamination
379-U1532G-30R-2-A | 73 | 74 | 642.84 | 642.85 | lens or pod
379-U1532G-30R-2-A | 91 | 93 | 643.02 | 643.04 | wavy laminae
379-U1532G-30R-2-A | 100 | 101 | 643.11 | 643.12 | lens or pod
379-U1532G-30R-3-A | 0 | 151 | 643.62 | 645.13 | horizontal planar lamination
379-U1532G-30R-3-A | 66 | 67 | 644.28 | 644.29 | lens or pod
379-U1532G-30R-3-A | 110 | 111 | 644.72 | 644.73 | color banding
379-U1532G-30R-4-A | 0 | 151 | 645.13 | 646.64 | horizontal planar lamination
379-U1532G-30R-4-A | 32 | 33 | 645.45 | 645.46 | horizontal planar lamination
379-U1532G-30R-4-A | 55 | 56 | 645.68 | 645.69 | normal grading
379-U1532G-30R-4-A | 91 | 92 | 646.04 | 646.05 | lens or pod
379-U1532G-30R-4-A | 146 | 147 | 646.59 | 646.6 | color banding
379-U1532G-30R-5-A | 0 | 150 | 646.64 | 648.14 | horizontal planar lamination
379-U1532G-30R-6-A | 0 | 61.5 | 648.14 | 648.755 | horizontal planar lamination
379-U1532G-30R-6-A | 61.5 | 64 | 648.755 | 648.78 | normal grading
379-U1532G-30R-6-A | 64 | 74.5 | 648.78 | 648.885 | horizontal planar lamination
379-U1532G-30R-6-A | 74.5 | 115 | 648.885 | 649.29 | massive
379-U1532G-30R-CC-A | 0 | 12 | 649.29 | 649.41 | massive
379-U1532G-31R-1-A | 15 | 18 | 650.35 | 650.38 | massive
379-U1532G-31R-1-A | 18 | 150 | 650.38 | 651.7 | horizontal planar lamination
379-U1532G-31R-3-A | 0 | 151 | 653.2 | 654.71 | horizontal planar lamination
379-U1532G-31R-3-A | 34 | 36 | 653.54 | 653.56 | horizontal planar lamination
379-U1532G-31R-3-A | 52 | 53 | 653.72 | 653.73 | lens or pod
379-U1532G-31R-3-A | 101 | 102 | 654.21 | 654.22 | lens or pod
379-U1532G-31R-3-A | 109 | 110 | 654.29 | 654.3 | lens or pod
379-U1532G-31R-3-A | 140 | 141 | 654.6 | 654.61 | lens or pod
379-U1532G-31R-4-A | 0 | 150 | 654.71 | 656.21 | horizontal planar lamination
379-U1532G-31R-4-A | 61 | 70 | 655.32 | 655.41 | horizontal planar lamination
379-U1532G-31R-4-A | 75 | 76 | 655.46 | 655.47 | normal grading
379-U1532G-31R-4-A | 78 | 89 | 655.49 | 655.6 | horizontal planar lamination
379-U1532G-31R-4-A | 93 | 94 | 655.64 | 655.65 | horizontal planar lamination
379-U1532G-31R-4-A | 119 | 120 | 655.9 | 655.91 | normal grading
379-U1532G-31R-5-A | 0 | 81 | 656.21 | 657.02 | horizontal planar lamination
379-U1532G-31R-5-A | 7 | 23 | 656.28 | 656.44 | horizontal planar lamination
379-U1532G-31R-5-A | 45.5 | 46.5 | 656.665 | 656.675 | normal grading
379-U1532G-31R-CC-A | 0 | 19.5 | 657.02 | 657.215 | horizontal planar lamination
379-U1532G-32R-1-A | 0 | 53 | 659.7 | 660.23 | horizontal planar lamination
379-U1532G-32R-1-A | 94 | 149 | 660.64 | 661.19 | horizontal planar lamination
379-U1532G-32R-2-A | 0 | 151 | 661.19 | 662.7 | horizontal planar lamination
379-U1532G-32R-2-A | 13 | 13 | 661.32 | 661.32 | interlamination
379-U1532G-32R-2-A | 80 | 80 | 661.99 | 661.99 | interlamination
379-U1532G-32R-2-A | 104 | 104 | 662.23 | 662.23 | lens or pod
379-U1532G-32R-2-A | 106 | 106 | 662.25 | 662.25 | interlamination
379-U1532G-32R-2-A | 125 | 127 | 662.44 | 662.46 | lens or pod
379-U1532G-32R-3-A | 0 | 22 | 662.7 | 662.92 | horizontal planar lamination
379-U1532G-32R-3-A | 22 | 24 | 662.92 | 662.94 | deformed
379-U1532G-32R-3-A | 24 | 76 | 662.94 | 663.46 | horizontal planar lamination
379-U1532G-32R-3-A | 31 | 31 | 663.01 | 663.01 | normal grading
379-U1532G-32R-3-A | 43 | 43 | 663.13 | 663.13 | normal grading
379-U1532G-32R-3-A | 56 | 56 | 663.26 | 663.26 | interlamination
379-U1532G-32R-3-A | 65 | 65 | 663.35 | 663.35 | normal grading
379-U1532G-32R-3-A | 68 | 68 | 663.38 | 663.38 | interlamination
379-U1532G-32R-3-A | 69 | 69 | 663.39 | 663.39 | interlamination
379-U1532G-32R-3-A | 76 | 77 | 663.46 | 663.47 | deformed
379-U1532G-32R-3-A | 77 | 116 | 663.47 | 663.86 | horizontal planar lamination
379-U1532G-32R-4-A | 0 | 1 | 664.21 | 664.22 | deformed
379-U1532G-32R-4-A | 1 | 12 | 664.22 | 664.33 | horizontal planar lamination
379-U1532G-32R-4-A | 12 | 13 | 664.33 | 664.34 | deformed
379-U1532G-32R-4-A | 13 | 151 | 664.34 | 665.72 | horizontal planar lamination
379-U1532G-32R-4-A | 33 | 33 | 664.54 | 664.54 | lens or pod
379-U1532G-32R-4-A | 46 | 46 | 664.67 | 664.67 | lens or pod
379-U1532G-32R-4-A | 74 | 74 | 664.95 | 664.95 | normal grading
379-U1532G-32R-4-A | 75 | 75 | 664.96 | 664.96 | lens or pod
379-U1532G-32R-4-A | 79 | 79 | 665 | 665 | interlamination
379-U1532G-32R-4-A | 107 | 107 | 665.28 | 665.28 | normal grading
379-U1532G-32R-4-A | 111 | 111 | 665.32 | 665.32 | interlamination
379-U1532G-32R-4-A | 133 | 133 | 665.54 | 665.54 | interlamination
379-U1532G-32R-5-A | 0 | 151 | 665.72 | 667.23 | horizontal planar lamination
379-U1532G-32R-5-A | 17 | 17 | 665.89 | 665.89 | interlamination
379-U1532G-32R-5-A | 20 | 22 | 665.92 | 665.94 | normal grading
379-U1532G-32R-5-A | 57 | 57 | 666.29 | 666.29 | interlamination
379-U1532G-32R-5-A | 80 | 80 | 666.52 | 666.52 | interlamination
379-U1532G-32R-5-A | 99 | 99 | 666.71 | 666.71 | interlamination
379-U1532G-32R-5-A | 99 | 104 | 666.71 | 666.76 | normal grading
379-U1532G-32R-5-A | 118 | 125 | 666.9 | 666.97 | normal grading
379-U1532G-32R-5-A | 138 | 139 | 667.1 | 667.11 | interlamination
379-U1532G-32R-5-A | 145 | 148 | 667.17 | 667.2 | normal grading
379-U1532G-32R-6-A | 0 | 49 | 667.23 | 667.72 | horizontal planar lamination
379-U1532G-32R-6-A | 25 | 25 | 667.48 | 667.48 | interlamination
379-U1532G-32R-6-A | 49 | 50 | 667.72 | 667.73 | deformed
379-U1532G-32R-6-A | 50 | 96 | 667.73 | 668.19 | horizontal planar lamination
379-U1532G-32R-6-A | 58 | 58 | 667.81 | 667.81 | normal grading
379-U1532G-32R-6-A | 96 | 97 | 668.19 | 668.2 | deformed
379-U1532G-32R-6-A | 97 | 134 | 668.2 | 668.57 | horizontal planar lamination
379-U1532G-32R-6-A | 104 | 104 | 668.27 | 668.27 | normal grading
379-U1532G-32R-CC-A | 0 | 17 | 668.57 | 668.74 | horizontal planar lamination
379-U1532G-32R-CC-A | 11 | 11 | 668.68 | 668.68 | interlamination
379-U1532G-32R-CC-A | 16 | 16 | 668.73 | 668.73 | lens or pod
379-U1532G-33R-1-A | 0 | 147 | 669.3 | 670.77 | interlamination
379-U1532G-33R-1-A | 0 | 147 | 669.3 | 670.77 | lamination
379-U1532G-33R-2-A | 0 | 151 | 670.77 | 672.28 | horizontal planar lamination
379-U1532G-33R-2-A | 35 | 35 | 671.12 | 671.12 | interlamination
379-U1532G-33R-2-A | 38 | 38 | 671.15 | 671.15 | normal grading
379-U1532G-33R-2-A | 61 | 61 | 671.38 | 671.38 | normal grading
379-U1532G-33R-2-A | 70 | 70 | 671.47 | 671.47 | lens or pod
379-U1532G-33R-2-A | 73 | 73 | 671.5 | 671.5 | lens or pod
379-U1532G-33R-2-A | 74 | 74 | 671.51 | 671.51 | lens or pod
379-U1532G-33R-2-A | 76 | 76 | 671.53 | 671.53 | normal grading
379-U1532G-33R-2-A | 81 | 81 | 671.58 | 671.58 | lens or pod
379-U1532G-33R-2-A | 84 | 84 | 671.61 | 671.61 | lamination
379-U1532G-33R-3-A | 0 | 150 | 672.28 | 673.78 | interlamination
379-U1532G-33R-3-A | 0 | 150 | 672.28 | 673.78 | lamination
379-U1532G-33R-4-A | 0 | 9 | 673.78 | 673.87 | horizontal planar lamination
379-U1532G-33R-4-A | 9 | 9 | 673.87 | 673.87 | normal grading
379-U1532G-33R-4-A | 9 | 12 | 673.87 | 673.9 | lamination
379-U1532G-33R-4-A | 12 | 148 | 673.9 | 675.26 | horizontal planar lamination
379-U1532G-33R-4-A | 50 | 50 | 674.28 | 674.28 | lens or pod
379-U1532G-33R-4-A | 53 | 53 | 674.31 | 674.31 | interlamination
379-U1532G-33R-4-A | 54 | 54 | 674.32 | 674.32 | normal grading
379-U1532G-33R-4-A | 81 | 81 | 674.59 | 674.59 | interlamination
379-U1532G-33R-4-A | 117 | 117 | 674.95 | 674.95 | normal grading
379-U1532G-33R-5-A | 0 | 150 | 675.26 | 676.76 | interlamination
379-U1532G-33R-5-A | 0 | 150 | 675.26 | 676.76 | lamination
379-U1532G-33R-5-A | 7 | 7 | 675.33 | 675.33 | lens or pod
379-U1532G-33R-5-A | 22 | 22 | 675.48 | 675.48 | lens or pod
379-U1532G-33R-5-A | 31 | 31 | 675.57 | 675.57 | lens or pod
379-U1532G-33R-5-A | 130 | 130 | 676.56 | 676.56 | lens or pod
379-U1532G-33R-6-A | 4 | 30 | 676.8 | 677.06 | horizontal planar lamination
379-U1532G-33R-6-A | 30 | 34 | 677.06 | 677.1 | lamination
379-U1532G-33R-6-A | 34 | 124 | 677.1 | 678 | horizontal planar lamination
379-U1532G-33R-6-A | 90 | 90 | 677.66 | 677.66 | interlamination
379-U1532G-33R-6-A | 103 | 103 | 677.79 | 677.79 | interlamination
379-U1532G-33R-CC-A | 0 | 16 | 678 | 678.16 | horizontal planar lamination
379-U1532G-34R-1-A | 11 | 80 | 679.11 | 679.8 | horizontal planar lamination
379-U1532G-34R-1-A | 65 | 65 | 679.65 | 679.65 | interlamination
379-U1532G-34R-1-A | 80 | 85 | 679.8 | 679.85 | lamination
379-U1532G-34R-1-A | 85 | 147 | 679.85 | 680.47 | horizontal planar lamination
379-U1532G-34R-1-A | 137 | 137 | 680.37 | 680.37 | interlamination
379-U1532G-34R-1-A | 141 | 141 | 680.41 | 680.41 | lens or pod
379-U1532G-34R-2-A | 0 | 9 | 680.47 | 680.56 | horizontal planar lamination
379-U1532G-34R-2-A | 9 | 14 | 680.56 | 680.61 | lamination
379-U1532G-34R-2-A | 14 | 56 | 680.61 | 681.03 | horizontal planar lamination
379-U1532G-34R-2-A | 56 | 66 | 681.03 | 681.13 | deformed
379-U1532G-34R-2-A | 56 | 66 | 681.03 | 681.13 | interlamination
379-U1532G-34R-2-A | 56 | 66 | 681.03 | 681.13 | lenticular bedding
379-U1532G-34R-2-A | 66 | 145 | 681.13 | 681.92 | horizontal planar lamination
379-U1532G-34R-2-A | 69 | 69 | 681.16 | 681.16 | wavy laminae
379-U1532G-34R-2-A | 79 | 79 | 681.26 | 681.26 | lens or pod
379-U1532G-34R-3-A | 0 | 71 | 681.92 | 682.63 | horizontal planar lamination
379-U1532G-34R-3-A | 74 | 100 | 682.66 | 682.92 | horizontal planar lamination
379-U1532G-34R-3-A | 76 | 76 | 682.68 | 682.68 | interlamination
379-U1532G-34R-3-A | 100 | 102 | 682.92 | 682.94 | lamination
379-U1532G-34R-3-A | 102 | 121 | 682.94 | 683.13 | horizontal planar lamination
379-U1532G-34R-3-A | 106 | 106 | 682.98 | 682.98 | interlamination
379-U1532G-34R-3-A | 121 | 122 | 683.13 | 683.14 | lamination
379-U1532G-34R-3-A | 122 | 150 | 683.14 | 683.42 | horizontal planar lamination
379-U1532G-34R-3-A | 135 | 135 | 683.27 | 683.27 | interlamination
379-U1532G-34R-3-A | 136 | 136 | 683.28 | 683.28 | interlamination
379-U1532G-34R-4-A | 0 | 147 | 683.42 | 684.89 | horizontal planar lamination
379-U1532G-34R-4-A | 0 | 147 | 683.42 | 684.89 | interlamination
379-U1532G-34R-4-A | 0 | 147 | 683.42 | 684.89 | normal grading
379-U1532G-34R-5-A | 0 | 39 | 684.89 | 685.28 | horizontal planar lamination
379-U1532G-34R-5-A | 0 | 39 | 684.89 | 685.28 | interlamination
379-U1532G-34R-5-A | 0 | 39 | 684.89 | 685.28 | normal grading
379-U1532G-34R-5-A | 73 | 145 | 685.62 | 686.34 | horizontal planar lamination
379-U1532G-34R-5-A | 111 | 111 | 686 | 686 | interlamination
379-U1532G-34R-5-A | 126 | 126 | 686.15 | 686.15 | interlamination
379-U1532G-34R-6-A | 0 | 2 | 686.34 | 686.36 | lamination
379-U1532G-34R-6-A | 2 | 23 | 686.36 | 686.57 | horizontal planar lamination
379-U1532G-34R-6-A | 21 | 21 | 686.55 | 686.55 | lens or pod
379-U1532G-34R-6-A | 23 | 24 | 686.57 | 686.58 | lamination
379-U1532G-34R-6-A | 24 | 56 | 686.58 | 686.9 | horizontal planar lamination
379-U1532G-34R-6-A | 27 | 27 | 686.61 | 686.61 | interlamination
379-U1532G-34R-6-A | 28 | 28 | 686.62 | 686.62 | interlamination
379-U1532G-34R-6-A | 31 | 31 | 686.65 | 686.65 | interlamination
379-U1532G-34R-6-A | 33 | 33 | 686.67 | 686.67 | interlamination
379-U1532G-34R-CC-A | 0 | 13 | 686.9 | 687.03 | horizontal planar lamination
379-U1532G-34R-CC-A | 1 | 1 | 686.91 | 686.91 | interlamination
379-U1532G-35R-1-A | 11 | 15 | 688.71 | 688.75 | horizontal planar lamination
379-U1532G-35R-1-A | 15 | 17 | 688.75 | 688.77 | lamination
379-U1532G-35R-1-A | 20 | 60 | 688.8 | 689.2 | horizontal planar lamination
379-U1532G-35R-1-A | 60 | 114 | 689.2 | 689.74 | horizontal planar lamination
379-U1532G-35R-1-A | 84 | 84 | 689.44 | 689.44 | normal grading
379-U1532G-35R-1-A | 91 | 91 | 689.51 | 689.51 | normal grading
379-U1532G-35R-1-A | 104 | 104 | 689.64 | 689.64 | lens or pod
379-U1532G-35R-1-A | 114 | 115 | 689.74 | 689.75 | deformed
379-U1532G-35R-1-A | 115 | 128 | 689.75 | 689.88 | horizontal planar lamination
379-U1532G-35R-1-A | 143 | 150 | 690.03 | 690.1 | horizontal planar lamination
379-U1532G-35R-2-A | 0 | 27 | 690.1 | 690.37 | horizontal planar lamination
379-U1532G-35R-2-A | 30 | 38 | 690.4 | 690.48 | horizontal planar lamination
379-U1532G-35R-2-A | 42 | 67 | 690.52 | 690.77 | horizontal planar lamination
379-U1532G-35R-2-A | 67 | 70 | 690.77 | 690.8 | deformed
379-U1532G-35R-2-A | 70 | 103 | 690.8 | 691.13 | horizontal planar lamination
379-U1532G-35R-2-A | 80 | 80 | 690.9 | 690.9 | normal grading
379-U1532G-35R-2-A | 103 | 104 | 691.13 | 691.14 | lamination
379-U1532G-35R-2-A | 104 | 149 | 691.14 | 691.59 | horizontal planar lamination
379-U1532G-35R-3-A | 0 | 87 | 691.59 | 692.46 | interlamination
379-U1532G-35R-3-A | 0 | 118 | 691.59 | 692.77 | horizontal planar lamination
379-U1532G-35R-3-A | 0 | 118 | 691.59 | 692.77 | normal grading
379-U1532G-35R-3-A | 73 | 73 | 692.32 | 692.32 | deformed
379-U1532G-35R-4-A | 0 | 145 | 693.05 | 694.5 | horizontal planar lamination
379-U1532G-35R-4-A | 0 | 145 | 693.05 | 694.5 | normal grading
379-U1532G-35R-4-A | 100 | 100 | 694.05 | 694.05 | interlamination
379-U1532G-35R-5-A | 0 | 145 | 694.54 | 695.99 | interlamination
379-U1532G-35R-5-A | 0 | 145 | 694.54 | 695.99 | lamination
379-U1532G-35R-6-A | 0 | 19 | 695.99 | 696.18 | horizontal planar lamination
379-U1532G-35R-6-A | 19 | 23 | 696.18 | 696.22 | lamination
379-U1532G-35R-6-A | 23 | 48 | 696.22 | 696.47 | horizontal planar lamination
379-U1532G-35R-6-A | 48 | 51 | 696.47 | 696.5 | lamination
379-U1532G-35R-6-A | 51 | 73 | 696.5 | 696.72 | horizontal planar lamination
379-U1532G-35R-6-A | 53 | 53 | 696.52 | 696.52 | normal grading
379-U1532G-35R-CC-A | 0 | 17 | 696.72 | 696.89 | horizontal planar lamination
379-U1532G-36R-1-A | 28 | 149 | 698.38 | 699.59 | horizontal planar lamination
379-U1532G-36R-1-A | 78 | 79 | 698.88 | 698.89 | lens or pod
379-U1532G-36R-1-A | 80 | 81 | 698.9 | 698.91 | normal grading
379-U1532G-36R-2-A | 0 | 149 | 699.59 | 701.08 | horizontal planar lamination
379-U1532G-36R-2-A | 5 | 6 | 699.64 | 699.65 | normal grading
379-U1532G-36R-2-A | 71 | 72 | 700.3 | 700.31 | normal grading
379-U1532G-36R-2-A | 73 | 74 | 700.32 | 700.33 | wavy laminae
379-U1532G-36R-2-A | 89 | 90 | 700.48 | 700.49 | normal grading
379-U1532G-36R-2-A | 107 | 108 | 700.66 | 700.67 | normal grading
379-U1532G-36R-2-A | 126 | 127 | 700.85 | 700.86 | normal grading
379-U1532G-36R-2-A | 128 | 129 | 700.87 | 700.88 | normal grading
379-U1532G-36R-3-A | 0 | 144 | 701.08 | 702.52 | horizontal planar lamination
379-U1532G-36R-3-A | 23 | 24 | 701.31 | 701.32 | normal grading
379-U1532G-36R-3-A | 55 | 56 | 701.63 | 701.64 | normal grading
379-U1532G-36R-3-A | 95 | 96 | 702.03 | 702.04 | normal grading
379-U1532G-36R-3-A | 119 | 120 | 702.27 | 702.28 | normal grading
379-U1532G-36R-3-A | 133 | 134 | 702.41 | 702.42 | normal grading
379-U1532G-36R-4-A | 0 | 148 | 702.52 | 704 | horizontal planar lamination
379-U1532G-36R-4-A | 23.5 | 24 | 702.755 | 702.76 | horizontal planar lamination
379-U1532G-36R-4-A | 31.5 | 32.5 | 702.835 | 702.845 | normal grading
379-U1532G-36R-4-A | 38 | 39 | 702.9 | 702.91 | normal grading
379-U1532G-36R-4-A | 45 | 46 | 702.97 | 702.98 | normal grading
379-U1532G-36R-4-A | 64 | 65 | 703.16 | 703.17 | normal grading
379-U1532G-36R-4-A | 89 | 90 | 703.41 | 703.42 | wavy laminae
379-U1532G-36R-5-A | 0 | 23.5 | 704 | 704.235 | horizontal planar lamination
379-U1532G-36R-5-A | 23.5 | 24.5 | 704.235 | 704.245 | horizontal planar lamination
379-U1532G-36R-5-A | 23.5 | 43 | 704.235 | 704.43 | massive
379-U1532G-36R-5-A | 43 | 147 | 704.43 | 705.47 | horizontal planar lamination
379-U1532G-36R-5-A | 97 | 98 | 704.97 | 704.98 | lens or pod
379-U1532G-36R-5-A | 138.5 | 139.5 | 705.385 | 705.395 | horizontal planar lamination
379-U1532G-36R-6-A | 0 | 69 | 705.47 | 706.16 | horizontal planar lamination
379-U1532G-36R-6-A | 6 | 7 | 705.53 | 705.54 | normal grading
379-U1532G-36R-6-A | 25 | 26 | 705.72 | 705.73 | normal grading
379-U1532G-36R-6-A | 44 | 45 | 705.91 | 705.92 | normal grading
379-U1532G-36R-6-A | 46 | 47 | 705.93 | 705.94 | normal grading
379-U1532G-36R-6-A | 49 | 50 | 705.96 | 705.97 | normal grading
379-U1532G-36R-6-A | 58 | 59 | 706.05 | 706.06 | normal grading
379-U1532G-37R-1-A | 7 | 150 | 707.77 | 709.2 | horizontal planar lamination
379-U1532G-37R-1-A | 59 | 60 | 708.29 | 708.3 | normal grading
379-U1532G-37R-1-A | 67 | 68 | 708.37 | 708.38 | normal grading
379-U1532G-37R-1-A | 135 | 136 | 709.05 | 709.06 | wavy laminae
379-U1532G-37R-2-A | 0 | 150 | 709.2 | 710.7 | horizontal planar lamination
379-U1532G-37R-2-A | 38 | 40 | 709.58 | 709.6 | normal grading
379-U1532G-37R-2-A | 51 | 52 | 709.71 | 709.72 | normal grading
379-U1532G-37R-2-A | 100 | 101 | 710.2 | 710.21 | normal grading
379-U1532G-37R-3-A | 0 | 150 | 710.7 | 712.2 | horizontal planar lamination
379-U1532G-37R-3-A | 64.5 | 65.5 | 711.345 | 711.355 | normal grading
379-U1532G-37R-3-A | 71 | 72 | 711.41 | 711.42 | lamination
379-U1532G-37R-3-A | 104 | 105 | 711.74 | 711.75 | wavy laminae
379-U1532G-37R-4-A | 0 | 150 | 712.2 | 713.7 | horizontal planar lamination
379-U1532G-37R-4-A | 33 | 34 | 712.53 | 712.54 | normal grading
379-U1532G-37R-4-A | 129 | 130 | 713.49 | 713.5 | normal grading
379-U1532G-37R-5-A | 0 | 90.5 | 713.7 | 714.605 | horizontal planar lamination
379-U1532G-37R-5-A | 71 | 72 | 714.41 | 714.42 | lens or pod
379-U1532G-37R-5-A | 88 | 89 | 714.58 | 714.59 | color banding
379-U1532G-37R-5-A | 90.5 | 126 | 714.605 | 714.96 | massive
379-U1532G-37R-5-A | 126 | 145 | 714.96 | 715.15 | color banding
379-U1532G-37R-5-A | 130 | 140 | 715 | 715.1 | horizontal planar lamination
379-U1532G-37R-6-A | 0 | 12 | 715.15 | 715.27 | color banding
379-U1532G-37R-6-A | 12 | 51 | 715.27 | 715.66 | horizontal planar lamination
379-U1532G-37R-6-A | 15 | 16 | 715.3 | 715.31 | normal grading
379-U1532G-37R-6-A | 21.5 | 22.5 | 715.365 | 715.375 | normal grading
379-U1532G-37R-6-A | 29 | 30 | 715.44 | 715.45 | normal grading
379-U1532G-37R-6-A | 38 | 39 | 715.53 | 715.54 | normal grading
379-U1532G-37R-CC-A | 0 | 12 | 715.66 | 715.78 | horizontal planar lamination
379-U1532G-37R-CC-A | 4 | 5 | 715.7 | 715.71 | normal grading
379-U1532G-39R-1-A | 0 | 150 | 717.3 | 718.8 | horizontal planar lamination
379-U1532G-39R-1-A | 38 | 38 | 717.68 | 717.68 | lens or pod
379-U1532G-39R-1-A | 47 | 47 | 717.77 | 717.77 | mottling
379-U1532G-39R-2-A | 0 | 149 | 718.8 | 720.29 | horizontal planar lamination
379-U1532G-39R-2-A | 52 | 149 | 719.32 | 720.29 | normal grading
379-U1532G-39R-2-A | 88 | 88 | 719.68 | 719.68 | deformed
379-U1532G-39R-2-A | 106 | 106 | 719.86 | 719.86 | lens or pod
379-U1532G-39R-3-A | 0 | 112 | 720.29 | 721.41 | horizontal planar lamination
379-U1532G-39R-3-A | 20 | 20 | 720.49 | 720.49 | lens or pod
379-U1532G-39R-3-A | 27 | 27 | 720.56 | 720.56 | mottling
379-U1532G-39R-3-A | 39 | 39 | 720.68 | 720.68 | mottling
379-U1532G-39R-3-A | 82 | 82 | 721.11 | 721.11 | mottling
379-U1532G-39R-4-A | 0 | 151 | 721.76 | 723.27 | horizontal planar lamination
379-U1532G-39R-4-A | 0 | 151 | 721.76 | 723.27 | interlamination
379-U1532G-39R-4-A | 0 | 151 | 721.76 | 723.27 | normal grading
379-U1532G-39R-4-A | 22 | 22 | 721.98 | 721.98 | lens or pod
379-U1532G-39R-5-A | 0 | 134 | 723.27 | 724.61 | lamination
379-U1532G-39R-5-A | 12 | 12 | 723.39 | 723.39 | lens or pod
379-U1532G-39R-5-A | 61 | 62 | 723.88 | 723.89 | mottling
379-U1532G-39R-5-A | 92 | 92 | 724.19 | 724.19 | lens or pod
379-U1532G-39R-5-A | 126 | 126 | 724.53 | 724.53 | lens or pod
379-U1532G-39R-CC-A | 0 | 18 | 724.61 | 724.79 | horizontal planar lamination
379-U1532G-39R-CC-A | 0 | 18 | 724.61 | 724.79 | normal grading
379-U1532G-39R-CC-A | 2 | 2 | 724.63 | 724.63 | interlamination
379-U1532G-40R-1-A | 0 | 133 | 726.8 | 728.13 | horizontal planar lamination
379-U1532G-40R-1-A | 0 | 133 | 726.8 | 728.13 | normal grading
379-U1532G-40R-1-A | 103 | 103 | 727.83 | 727.83 | mottling
379-U1532G-40R-1-A | 119 | 119 | 727.99 | 727.99 | mottling
379-U1532G-40R-1-A | 128 | 128 | 728.08 | 728.08 | intraclast
379-U1532G-40R-2-A | 0 | 147 | 728.13 | 729.6 | horizontal planar lamination
379-U1532G-40R-2-A | 0 | 147 | 728.13 | 729.6 | normal grading
379-U1532G-40R-3-A | 0 | 140 | 729.6 | 731 | horizontal planar lamination
379-U1532G-40R-3-A | 0 | 140 | 729.6 | 731 | normal grading
379-U1532G-40R-3-A | 18 | 24 | 729.78 | 729.84 | lens or pod
379-U1532G-40R-3-A | 52 | 52 | 730.12 | 730.12 | interlamination
379-U1532G-40R-3-A | 98 | 98 | 730.58 | 730.58 | interlamination
379-U1532G-40R-4-A | 0 | 150 | 731 | 732.5 | horizontal planar lamination
379-U1532G-40R-4-A | 0 | 150 | 731 | 732.5 | normal grading
379-U1532G-40R-4-A | 45 | 49 | 731.45 | 731.49 | interlamination
379-U1532G-40R-4-A | 96 | 96 | 731.96 | 731.96 | intraclast
379-U1532G-40R-4-A | 126 | 126 | 732.26 | 732.26 | lens or pod
379-U1532G-40R-5-A | 0 | 151 | 732.5 | 734.01 | lamination
379-U1532G-40R-5-A | 0 | 151 | 732.5 | 734.01 | normal grading
379-U1532G-40R-5-A | 19 | 19 | 732.69 | 732.69 | mottling
379-U1532G-40R-5-A | 72 | 72 | 733.22 | 733.22 | lens or pod
379-U1532G-40R-5-A | 93 | 93 | 733.43 | 733.43 | mottling
379-U1532G-40R-5-A | 107 | 107 | 733.57 | 733.57 | lens or pod
379-U1532G-40R-6-A | 0 | 146 | 734.01 | 735.47 | horizontal planar lamination
379-U1532G-40R-6-A | 30 | 31 | 734.31 | 734.32 | horizontal planar lamination
379-U1532G-40R-6-A | 31 | 32 | 734.32 | 734.33 | normal grading
379-U1532G-40R-6-A | 40 | 41 | 734.41 | 734.42 | normal grading
379-U1532G-40R-6-A | 65 | 67 | 734.66 | 734.68 | lamination
379-U1532G-40R-6-A | 113 | 114 | 735.14 | 735.15 | normal grading
379-U1532G-40R-6-A | 133 | 134 | 735.34 | 735.35 | normal grading
379-U1532G-40R-6-A | 143 | 144 | 735.44 | 735.45 | normal grading
379-U1532G-41R-1-A | 12 | 149 | 736.52 | 737.89 | horizontal planar lamination
379-U1532G-41R-1-A | 31 | 32 | 736.71 | 736.72 | normal grading
379-U1532G-41R-1-A | 70 | 71 | 737.1 | 737.11 | normal grading
379-U1532G-41R-1-A | 86 | 87 | 737.26 | 737.27 | normal grading
379-U1532G-41R-1-A | 108 | 109 | 737.48 | 737.49 | normal grading
379-U1532G-41R-1-A | 115 | 116 | 737.55 | 737.56 | normal grading
379-U1532G-41R-2-A | 0 | 148 | 737.89 | 739.37 | horizontal planar lamination
379-U1532G-41R-2-A | 72 | 73 | 738.61 | 738.62 | normal grading
379-U1532G-41R-2-A | 84 | 85 | 738.73 | 738.74 | normal grading
379-U1532G-41R-2-A | 100 | 101 | 738.89 | 738.9 | normal grading
379-U1532G-41R-2-A | 125 | 126 | 739.14 | 739.15 | normal grading
379-U1532G-41R-2-A | 134 | 135 | 739.23 | 739.24 | normal grading
379-U1532G-41R-2-A | 143 | 144 | 739.32 | 739.33 | normal grading
379-U1532G-41R-3-A | 0 | 150 | 739.37 | 740.87 | horizontal planar lamination
379-U1532G-41R-3-A | 21 | 22 | 739.58 | 739.59 | normal grading
379-U1532G-41R-3-A | 80 | 81 | 740.17 | 740.18 | normal grading
379-U1532G-41R-3-A | 118 | 119 | 740.55 | 740.56 | normal grading
379-U1532G-41R-3-A | 129 | 130 | 740.66 | 740.67 | normal grading
379-U1532G-41R-4-A | 0 | 150 | 740.87 | 742.37 | horizontal planar lamination
379-U1532G-41R-4-A | 74 | 75 | 741.61 | 741.62 | normal grading
379-U1532G-41R-4-A | 85 | 86 | 741.72 | 741.73 | normal grading
379-U1532G-41R-4-A | 89 | 90 | 741.76 | 741.77 | normal grading
379-U1532G-41R-4-A | 108 | 109 | 741.95 | 741.96 | normal grading
379-U1532G-41R-4-A | 115 | 116 | 742.02 | 742.03 | normal grading
379-U1532G-41R-4-A | 148 | 149 | 742.35 | 742.36 | color banding
379-U1532G-41R-5-A | 0 | 56 | 742.37 | 742.93 | horizontal planar lamination
379-U1532G-41R-5-A | 24 | 25 | 742.61 | 742.62 | normal grading
379-U1532G-41R-5-A | 32 | 33 | 742.69 | 742.7 | normal grading
379-U1532G-41R-5-A | 53 | 54 | 742.9 | 742.91 | normal grading
379-U1532G-41R-5-A | 56 | 61 | 742.93 | 742.98 | massive
379-U1532G-41R-5-A | 61 | 74 | 742.98 | 743.11 | horizontal planar lamination
379-U1532G-41R-5-A | 74 | 81 | 743.11 | 743.18 | massive
379-U1532G-41R-5-A | 81 | 88 | 743.18 | 743.25 | horizontal planar lamination
379-U1532G-41R-5-A | 88 | 93 | 743.25 | 743.3 | massive
379-U1532G-41R-5-A | 93 | 144 | 743.3 | 743.81 | horizontal planar lamination
379-U1532G-41R-CC-A | 0 | 13 | 743.81 | 743.94 | horizontal planar lamination
379-U1532G-41R-CC-A | 8 | 9 | 743.89 | 743.9 | normal grading
379-U1532G-42R-1-A | 0 | 151 | 746 | 747.51 | horizontal planar lamination
379-U1532G-42R-1-A | 94 | 95 | 746.94 | 746.95 | normal grading
379-U1532G-42R-1-A | 114 | 115 | 747.14 | 747.15 | normal grading
379-U1532G-42R-1-A | 123 | 124 | 747.23 | 747.24 | normal grading
379-U1532G-42R-1-A | 132 | 133 | 747.32 | 747.33 | normal grading
379-U1532G-42R-1-A | 139 | 140 | 747.39 | 747.4 | normal grading
379-U1532G-42R-1-A | 139 | 140 | 747.39 | 747.4 | wavy laminae
379-U1532G-42R-1-A | 146.5 | 147.5 | 747.465 | 747.475 | normal grading
379-U1532G-42R-1-A | 150 | 151 | 747.5 | 747.51 | lens or pod
379-U1532G-42R-2-A | 0 | 150 | 747.51 | 749.01 | horizontal planar lamination
379-U1532G-42R-2-A | 34 | 35 | 747.85 | 747.86 | normal grading
379-U1532G-42R-2-A | 68 | 69 | 748.19 | 748.2 | normal grading
379-U1532G-42R-3-A | 0 | 94 | 749.01 | 749.95 | horizontal planar lamination
379-U1532G-42R-3-A | 10 | 11 | 749.11 | 749.12 | normal grading
379-U1532G-42R-3-A | 27 | 28 | 749.28 | 749.29 | normal grading
379-U1532G-42R-3-A | 36 | 37 | 749.37 | 749.38 | normal grading
379-U1532G-42R-3-A | 66.5 | 67.5 | 749.675 | 749.685 | normal grading
379-U1532G-42R-3-A | 88 | 89 | 749.89 | 749.9 | normal grading
379-U1532G-42R-CC-A | 0 | 10 | 749.95 | 750.05 | horizontal planar lamination
379-U1532G-43R-1-A | 0 | 150 | 755.6 | 757.1 | horizontal planar lamination
379-U1532G-43R-1-A | 39 | 40 | 755.99 | 756 | lens or pod
379-U1532G-43R-1-A | 51 | 52 | 756.11 | 756.12 | normal grading
379-U1532G-43R-1-A | 60 | 61 | 756.2 | 756.21 | normal grading
379-U1532G-43R-1-A | 92 | 93 | 756.52 | 756.53 | normal grading
379-U1532G-43R-1-A | 147.5 | 148.5 | 757.075 | 757.085 | normal grading
379-U1532G-43R-2-A | 0 | 151 | 757.1 | 758.61 | horizontal planar lamination
379-U1532G-43R-2-A | 29 | 30 | 757.39 | 757.4 | normal grading
379-U1532G-43R-2-A | 32.5 | 33.5 | 757.425 | 757.435 | normal grading
379-U1532G-43R-2-A | 80 | 81 | 757.9 | 757.91 | normal grading
379-U1532G-43R-2-A | 96 | 97 | 758.06 | 758.07 | normal grading
379-U1532G-43R-2-A | 110 | 111 | 758.2 | 758.21 | normal grading
379-U1532G-43R-3-A | 0 | 150 | 758.61 | 760.11 | horizontal planar lamination
379-U1532G-43R-3-A | 12 | 30 | 758.73 | 758.91 | horizontal planar lamination
379-U1532G-43R-3-A | 30 | 34 | 758.91 | 758.95 | lamination
379-U1532G-43R-3-A | 34 | 116 | 758.95 | 759.77 | horizontal planar lamination
379-U1532G-43R-3-A | 58 | 60 | 759.19 | 759.21 | normal grading
379-U1532G-43R-3-A | 64 | 65 | 759.25 | 759.26 | normal grading
379-U1532G-43R-3-A | 80 | 81 | 759.41 | 759.42 | normal grading
379-U1532G-43R-3-A | 94 | 95 | 759.55 | 759.56 | normal grading
379-U1532G-43R-3-A | 104 | 105 | 759.65 | 759.66 | normal grading
379-U1532G-43R-3-A | 106 | 107 | 759.67 | 759.68 | normal grading
379-U1532G-43R-3-A | 110 | 111 | 759.71 | 759.72 | normal grading
379-U1532G-43R-3-A | 126 | 127 | 759.87 | 759.88 | normal grading
379-U1532G-43R-3-A | 143 | 144 | 760.04 | 760.05 | normal grading
379-U1532G-43R-3-A | 149 | 150 | 760.1 | 760.11 | normal grading
379-U1532G-43R-4-A | 0 | 152 | 760.11 | 761.63 | horizontal planar lamination
379-U1532G-43R-4-A | 58 | 59 | 760.69 | 760.7 | normal grading
379-U1532G-43R-4-A | 64 | 65 | 760.75 | 760.76 | normal grading
379-U1532G-43R-4-A | 80 | 81 | 760.91 | 760.92 | normal grading
379-U1532G-43R-4-A | 94 | 95 | 761.05 | 761.06 | normal grading
379-U1532G-43R-4-A | 126 | 127 | 761.37 | 761.38 | normal grading
379-U1532G-43R-4-A | 143 | 144 | 761.54 | 761.55 | normal grading
379-U1532G-43R-4-A | 149 | 150 | 761.6 | 761.61 | normal grading
379-U1532G-43R-5-A | 0 | 150 | 761.63 | 763.13 | horizontal planar lamination
379-U1532G-43R-5-A | 61 | 62 | 762.24 | 762.25 | normal grading
379-U1532G-43R-6-A | 0 | 140 | 763.13 | 764.53 | horizontal planar lamination
379-U1532G-43R-6-A | 56 | 57 | 763.69 | 763.7 | normal grading
379-U1532G-43R-6-A | 75 | 76 | 763.88 | 763.89 | normal grading
379-U1532G-43R-6-A | 106 | 107 | 764.19 | 764.2 | normal grading
379-U1532G-43R-6-A | 119 | 120 | 764.32 | 764.33 | normal grading
379-U1532G-44R-1-A | 0 | 69 | 765.2 | 765.89 | horizontal planar lamination
379-U1532G-44R-1-A | 29 | 30 | 765.49 | 765.5 | lens or pod
379-U1532G-44R-1-A | 45 | 46 | 765.65 | 765.66 | normal grading
379-U1532G-44R-1-A | 53 | 54 | 765.73 | 765.74 | lens or pod
379-U1532G-44R-1-A | 69 | 78 | 765.89 | 765.98 | massive
379-U1532G-44R-1-A | 78 | 101 | 765.98 | 766.21 | horizontal planar lamination
379-U1532G-44R-1-A | 101 | 120 | 766.21 | 766.4 | massive
379-U1532G-44R-1-A | 120 | 146 | 766.4 | 766.66 | horizontal planar lamination
379-U1532G-44R-2-A | 0 | 23 | 766.66 | 766.89 | horizontal planar lamination
379-U1532G-44R-2-A | 23 | 39 | 766.89 | 767.05 | massive
379-U1532G-44R-2-A | 39 | 40 | 767.05 | 767.06 | intraclast
379-U1532G-44R-2-A | 39 | 149 | 767.05 | 768.15 | horizontal planar lamination
379-U1532G-44R-2-A | 86 | 87 | 767.52 | 767.53 | normal grading
379-U1532G-44R-2-A | 94 | 95 | 767.6 | 767.61 | lens or pod
379-U1532G-44R-2-A | 142 | 143 | 768.08 | 768.09 | intraclast
379-U1532G-44R-3-A | 0 | 145 | 768.15 | 769.6 | horizontal planar lamination
379-U1532G-44R-3-A | 12 | 13 | 768.27 | 768.28 | normal grading
379-U1532G-44R-3-A | 24 | 25 | 768.39 | 768.4 | normal grading
379-U1532G-44R-3-A | 26 | 27 | 768.41 | 768.42 | wavy laminae
379-U1532G-44R-3-A | 52 | 57 | 768.67 | 768.72 | interlamination
379-U1532G-44R-3-A | 75 | 76 | 768.9 | 768.91 | normal grading
379-U1532G-44R-3-A | 107 | 108 | 769.22 | 769.23 | normal grading
379-U1532G-44R-4-A | 0 | 146 | 769.6 | 771.06 | horizontal planar lamination
379-U1532G-44R-4-A | 10.5 | 11.5 | 769.705 | 769.715 | normal grading
379-U1532G-44R-4-A | 26 | 27 | 769.86 | 769.87 | normal grading
379-U1532G-44R-4-A | 44 | 45 | 770.04 | 770.05 | normal grading
379-U1532G-44R-4-A | 52 | 53 | 770.12 | 770.13 | normal grading
379-U1532G-44R-4-A | 78.5 | 79.5 | 770.385 | 770.395 | normal grading
379-U1532G-44R-4-A | 99.5 | 100.5 | 770.595 | 770.605 | lens or pod
379-U1532G-44R-4-A | 113 | 114 | 770.73 | 770.74 | normal grading
379-U1532G-44R-4-A | 143 | 144 | 771.03 | 771.04 | lens or pod
379-U1532G-44R-4-A | 144 | 145 | 771.04 | 771.05 | normal grading
379-U1532G-44R-5-A | 0 | 87 | 771.06 | 771.93 | horizontal planar lamination
379-U1532G-44R-5-A | 26 | 27 | 771.32 | 771.33 | normal grading
379-U1532G-44R-5-A | 39 | 40 | 771.45 | 771.46 | normal grading
379-U1532G-44R-5-A | 49 | 50 | 771.55 | 771.56 | normal grading
379-U1532G-44R-5-A | 55 | 56 | 771.61 | 771.62 | normal grading
379-U1532G-44R-6-A | 0 | 8 | 771.93 | 772.01 | horizontal planar lamination
379-U1532G-44R-6-A | 34 | 75 | 772.27 | 772.68 | horizontal planar lamination
379-U1532G-44R-6-A | 53 | 54 | 772.46 | 772.47 | normal grading
379-U1532G-44R-6-A | 58 | 59 | 772.51 | 772.52 | normal grading
379-U1532G-44R-7-A | 0 | 60 | 772.68 | 773.28 | horizontal planar lamination
379-U1532G-44R-7-A | 11 | 12 | 772.79 | 772.8 | normal grading
379-U1532G-44R-7-A | 25 | 26 | 772.93 | 772.94 | normal grading
379-U1532G-44R-7-A | 35 | 36 | 773.03 | 773.04 | lens or pod
379-U1532G-44R-7-A | 43 | 44 | 773.11 | 773.12 | lens or pod
379-U1532G-44R-7-A | 50 | 51 | 773.18 | 773.19 | normal grading
379-U1532G-44R-7-A | 59 | 60 | 773.27 | 773.28 | normal grading
379-U1532G-44R-CC-A | 0 | 16 | 773.28 | 773.44 | horizontal planar lamination
379-U1532G-44R-CC-A | 10 | 11 | 773.38 | 773.39 | normal grading
379-U1532G-45R-1-A | 0 | 149 | 774.8 | 776.29 | horizontal planar lamination
379-U1532G-45R-1-A | 36 | 149 | 775.16 | 776.29 | normal grading
379-U1532G-45R-1-A | 63 | 80 | 775.43 | 775.6 | tilted planar lamination
379-U1532G-45R-1-A | 91 | 91 | 775.71 | 775.71 | intraclast
379-U1532G-45R-2-A | 0 | 148 | 776.29 | 777.77 | horizontal planar lamination
379-U1532G-45R-2-A | 9 | 37 | 776.38 | 776.66 | interlamination
379-U1532G-45R-2-A | 11 | 11 | 776.4 | 776.4 | normal grading
379-U1532G-45R-2-A | 41 | 41 | 776.7 | 776.7 | deformed
379-U1532G-45R-2-A | 84 | 148 | 777.13 | 777.77 | normal grading
379-U1532G-45R-2-A | 95 | 95 | 777.24 | 777.24 | interlamination
379-U1532G-45R-3-A | 0 | 105 | 777.77 | 778.82 | horizontal planar lamination
379-U1532G-45R-3-A | 7 | 7 | 777.84 | 777.84 | wavy laminae
379-U1532G-45R-4-A | 0 | 59 | 778.82 | 779.41 | horizontal planar lamination
379-U1532G-45R-4-A | 0 | 59 | 778.82 | 779.41 | normal grading
379-U1532G-46R-1-A | 37 | 149 | 780.27 | 781.39 | horizontal planar lamination
379-U1532G-46R-1-A | 58 | 58 | 780.48 | 780.48 | interlamination
379-U1532G-46R-1-A | 82 | 149 | 780.72 | 781.39 | normal grading
379-U1532G-46R-1-A | 144 | 144 | 781.34 | 781.34 | interlamination
379-U1532G-46R-2-A | 0 | 92 | 781.39 | 782.31 | horizontal planar lamination
379-U1532G-46R-2-A | 42 | 92 | 781.81 | 782.31 | normal grading
379-U1532G-46R-2-A | 71 | 72 | 782.1 | 782.11 | intraclast
379-U1532G-46R-2-A | 75 | 77 | 782.14 | 782.16 | interlamination
379-U1532G-46R-3-A | 0 | 67 | 782.31 | 782.98 | horizontal planar lamination
379-U1532G-46R-3-A | 0 | 67 | 782.31 | 782.98 | normal grading
379-U1532G-46R-3-A | 6 | 7 | 782.37 | 782.38 | interlamination
379-U1532G-46R-3-A | 17 | 17 | 782.48 | 782.48 | intraclast
379-U1532G-46R-3-A | 60 | 62 | 782.91 | 782.93 | interlamination
379-U1532G-46R-CC-A | 0 | 13 | 782.98 | 783.11 | horizontal planar lamination
379-U1532G-46R-CC-A | 0 | 13 | 782.98 | 783.11 | normal grading
379-U1532G-47R-1-A | 0 | 120 | 784.4 | 785.6 | horizontal planar lamination
379-U1532G-47R-1-A | 0 | 120 | 784.4 | 785.6 | normal grading
379-U1532G-47R-1-A | 87 | 87 | 785.27 | 785.27 | lens or pod
379-U1532G-47R-1-A | 103 | 103 | 785.43 | 785.43 | lens or pod
379-U1532G-47R-1-A | 120 | 121 | 785.6 | 785.61 | mottling
379-U1532G-47R-1-A | 121 | 122 | 785.61 | 785.62 | mottling
379-U1532G-47R-1-A | 122 | 140 | 785.62 | 785.8 | mottling
379-U1532G-47R-2-A | 0 | 23 | 785.8 | 786.03 | mottling
379-U1532G-47R-2-A | 23 | 41 | 786.03 | 786.21 | horizontal planar lamination
379-U1532G-47R-2-A | 23 | 41 | 786.03 | 786.21 | massive
379-U1532G-47R-2-A | 41 | 42 | 786.21 | 786.22 | massive
379-U1532G-47R-2-A | 42 | 46 | 786.22 | 786.26 | horizontal planar lamination
379-U1532G-47R-2-A | 46 | 133 | 786.26 | 787.13 | horizontal planar lamination
379-U1532G-47R-2-A | 46 | 133 | 786.26 | 787.13 | normal grading
379-U1532G-47R-2-A | 61 | 61 | 786.41 | 786.41 | lens or pod

## Clasts
Sample | Top | Bottom | Top Depth | Bottom Depth | Number of pebbles > 4 mm | Coarse pebbles ( > 2cm) comment | Ship File Links | Shore File Links | File Data
379-U1532G-5R-4-A | 40 | 50 | 405.88 | 405.98 | 2
379-U1532G-5R-4-A | 50 | 60 | 405.98 | 406.08 | 1
379-U1532G-5R-4-A | 60 | 70 | 406.08 | 406.18 | 1
379-U1532G-8R-3-A | 110 | 120 | 433.89 | 433.99 | 1
379-U1532G-8R-5-A | 90 | 100 | 436.68 | 436.78 | 1 | black sandstone? long axis 6mm
379-U1532G-8R-6-A | 100 | 110 | 438.27 | 438.37 | 1 | diameter: 7 mm
379-U1532G-9R-1-A | 80 | 90 | 440.2 | 440.3 | 1 | grayish green plutonic quartz
379-U1532G-9R-4-A | 70 | 80 | 444.53 | 444.63 | 1 | Quartzite with chlorite
379-U1532G-9R-5-A | 100 | 110 | 446.17 | 446.27 | 1 | Quartz
379-U1532G-10R-4-A | 10 | 20 | 453.59 | 453.69 | 1
379-U1532G-11R-2-A | 70 | 80 | 460.81 | 460.91 | 2
379-U1532G-11R-4-A | 20 | 30 | 463.31 | 463.41 | 1
379-U1532G-11R-4-A | 40 | 50 | 463.51 | 463.61 | 2 | Red sandstone with polymict clasts, 2.2 cm, sub-angular; argillite, 1.5 cm, sub-rounded
379-U1532G-11R-4-A | 50 | 60 | 463.61 | 463.71 | 1
379-U1532G-14R-3-A | 30 | 40 | 490.78 | 490.88 | 1 | smaller grain (3 mm) also present in this interval
379-U1532G-15R-4-A | 60 | 70 | 502.18 | 502.28 | 1
379-U1532G-16R-1-A | 100 | 110 | 507.7 | 507.8 | 1 | sedimentary clast (intraclast?)
379-U1532G-18R-5-A | 30 | 40 | 531.85 | 531.95 | 3
379-U1532G-20R-4-A | 90 | 100 | 550.11 | 550.21 | 1
379-U1532G-23R-6-A | 30 | 40 | 580.66 | 580.76 | 2
379-U1532G-31R-1-A | 50 | 60 | 650.7 | 650.8 | 1 | Gray gneiss, 1.5 cm, angular
379-U1532G-32R-6-A | 120 | 130 | 668.43 | 668.53 | 1 | 7mm long rounded clast, dark
379-U1532G-33R-3-A | 120 | 130 | 673.48 | 673.58 | 1 | 4 mm subangular pebble
379-U1532G-36R-5-A | 20 | 30 | 704.2 | 704.3 | 1
379-U1532G-37R-5-A | 9 | 100 | 713.79 | 714.7 | 3 | Granite, 1.2 cm, sub-angular
379-U1532G-39R-1-A | 0 | 10 | 717.3 | 717.4 |  | 2
379-U1532G-39R-1-A | 10 | 20 | 717.4 | 717.5 |  | 1
379-U1532G-40R-1-A | 120 | 130 | 728 | 728.1 | 1
379-U1532G-40R-4-A | 90 | 100 | 731.9 | 732 | 1
379-U1532G-42R-1-A | 40 | 50 | 746.4 | 746.5 | 1 | Muscovite granite, 5 mm, sub-angular
379-U1532G-43R-1-A | 30 | 40 | 755.9 | 756 | 1 | Pyrite-bearing orthoquartz, 2.5 cm, sub-angular
379-U1532G-43R-2-A | 60 | 70 | 757.7 | 757.8 | 1 | Milky quartz, 5 mm
379-U1532G-43R-3-A | 60 | 70 | 759.21 | 759.31 | 1 | Milky quartz, 5 mm
379-U1532G-44R-2-A | 20 | 30 | 766.86 | 766.96 | 1
379-U1532G-44R-2-A | 30 | 40 | 766.96 | 767.06 | 1
379-U1532G-44R-6-A | 20 | 30 | 772.13 | 772.23 | 2 | Granite, 4 mm; Sandstone, 4 mm
379-U1532G-45R-3-A | 100 | 105 | 778.77 | 778.82 | 1
379-U1532G-47R-1-A | 120 | 130 | 785.6 | 785.7 | 2
379-U1532G-47R-1-A | 130 | 140 | 785.7 | 785.8 | 1

## Core summary
Sample | Top | Bottom | Top Depth | Bottom Depth | Summary description | Ship File Links | Shore File Links | File Data
379-U1532G-2R | 0 | 898 | 372.3 | 381.28 | DARK GRAY CLAY.Thinly-laminated throughout. Moderately to highly disturbed due to biscuiting.
379-U1532G-3R | 0 | 978 | 381.8 | 391.58 | DARK GRAY TO VERY DARK GRAY CLAY.Thinly-laminated throughout. Moderately to highly disturbed due to biscuiting.
379-U1532G-4R | 0 | 920 | 391.4 | 400.6 | DARK GRAY SILTY CLAY.Thinly-laminated throughout. Moderately to highly disturbed due to biscuiting.
379-U1532G-5R | 0 | 933 | 401 | 410.33 | DARK GRAY THINLY LAMINATED SILTY CLAY WITH AN INTERBED OF GREENISH GRAY BIOSILICEOUS MUD. Bioturbation, dispersed granules and sand are present. Rare silt lenses.
379-U1532G-6R | 0 | 921 | 410.6 | 419.81 | DARK GRAY SILTY CLAY, thinly laminated throughout with silt lens/pods. Contains carbonate cemented laminae. Moderate to high drilling disturbance.
379-U1532G-7R | 0 | 924 | 420.2 | 429.44 | DARK GRAY THINLY LAMINATED SILTY CLAY WITH INTERBED GREENISH GRAY BIOSILICEOUS MUD. Bioturbation, dispersed granules and sand are present. Occasional silt pods/lenses
379-U1532G-8R | 0 | 878 | 429.8 | 438.58 | DARK GRAY TO GREENISH GRAY THINLY LAMINATED SILTY CLAY WITH TWO INTERBEDS OF GREENISH GRAY SILTY CLAY. Dispersed granules and sand are present within the bioturbated greenish gray intervals.
379-U1532G-9R | 0 | 916 | 439.4 | 448.56 | DARK GREENISH GRAY THINLY LAMINATED SILTY CLAY. Sandy silt layers with dispersed sand and granules present in Section 1 to 4. Diatom-rich mud clast present in Section 4.
379-U1532G-10R | 0 | 627 | 449 | 455.27 | DARK GREENISH GRAY THINLY LAMINATED SILTY CLAY. Sandy silt layers with dispersed sand and granules present in Section 1 and 3.
379-U1532G-11R | 0 | 880 | 458.6 | 467.4 | DARK GREENISH GRAY SILTY CLAY AND GREENISH GRAY BIOSILICA-BEARING SILT TO SANDY SILT. Silty clay is thinly laminated. Section 4 is moderately to heavily bioturbated with dispersed sand, granules, and pebbles.
379-U1532G-12R | 0 | 791 | 468.2 | 476.11 | DARK GREENISH GRAY SILTY CLAY.Thinly-laminated throughout. Slightly to highly disturbed due to biscuiting.
379-U1532G-13R | 0 | 889 | 477.8 | 486.69 | DARK GREENISH GRAY SILTY CLAY, THINLY LAMINATED, AND BIOTURBATED GREENISH GRAY CLAY. Greenish gray clay has biosiliceous component and dispersed sand and granules.
379-U1532G-14R | 0 | 934 | 487.5 | 496.84 | DARK GREENISH GRAY SILTY CLAY. Thinly-laminated throughout with intervals of normally graded silt to clay.
379-U1532G-15R | 0 | 831 | 497.1 | 505.41 | DARK GREENISH GRAY SILTY CLAY. Thinly-laminated throughout with intervals of normally graded silt to clay. Occasional intervals of dispersed sand grains and fanning laminations
379-U1532G-16R | 0 | 809 | 506.7 | 514.79 | DARK GREENISH GRAY, LAMINATED, AND GREENISH GRAY, BIOTURBATED, SILTY CLAY. Laminations change thickness over the width of the core, include deformation structures and include sand laminae.
379-U1532G-17R | 0 | 881 | 516.2 | 525.01 | DARK GREENISH GRAY SILTY CLAY.Thinly laminated throughout with sandy silt pods, granules, and thin lenticular beds.
379-U1532G-18R | 0 | 870 | 525.7 | 534.4 | DARK GREENISH GRAY SILTY CLAY AND GREENISH GRAY SANDY MUD WITH DISPERSED CLASTS TO MUD WITH COMMON CLASTS. Bioturbation is absent in thinly-laminated silty clay intervals and moderate to heavy in sandy mud units. The sandy muds contain dispersed sand grains, granules, and pebbles.
379-U1532G-19R | 0 | 907 | 535.2 | 544.27 | VERY DARK GRAY SILTY CLAY WITH A GREENISH GRAY SANDY SILT INTERBED.Thinly laminated throughout with silt lenses, pods, and wavy laminae. Section 4 contains a thin bed of slight to moderately bioturbated greenish gray silt to sandy silt.
379-U1532G-20R | 0 | 874 | 544.8 | 553.54 | VERY DARK GREENISH GRAY SILTY CLAY TO GREENISH GRAY SANDY MUD WITH DISPERSED CLASTS.Thinly laminated throughout silty clay intervals. Section 4 contains a thick bed of moderately to completely bioturbated greenish gray to dark greenish gray sandy silt to sandy mud with dispersed clasts.
379-U1532G-21R | 0 | 919 | 554.5 | 563.69 | DARK GREENISH GRAY SILTY CLAY. Thinly laminated with interlaminations of silt with sharp contacts and intervals of normally graded silt to clay
379-U1532G-22R | 0 | 842 | 564.1 | 572.52 | DARK GREENISH GRAY LAMINATED SILTY CLAY. Few dispersed granules and sand grains are present. Silt lenses and 1-3 mm thick silt laminae with sharp contacts occur throughout.
379-U1532G-23R | 0 | 830 | 573.6 | 581.9 | DARK GREENISH GRAY LAMINATED SILTY CLAY WITH GREENISH GRAY BIOTURBATED SILTY CLAY. Pebbles and granules are present and mm to cm thick sandy silt laminae and silt lenses.
379-U1532G-24R | 0 | 862 | 583.2 | 591.82 | VERY DARK GREENISH GRAY LAMINATED SILTY CLAY. Interlaminations of silt with sharp contacts and silt lenses occur throughout. Two intervals of carbonate cemented lithologies
379-U1532G-25R | 0 | 870 | 592.8 | 601.5 | DARK GRAY SILTY CLAY, thinly laminated, with 1-5 mm thick coarse silt laminae and intervals of normal grading. Silt lenses throughout. Black mottling observed.
379-U1532G-26R | 0 | 796 | 602.4 | 610.36 | DARK GRAY SILTY CLAY, thinly laminated, with 1-3mm thick silt laminae and intervals of normal grading. Silt lenses throughout. Black laminations, mottling, and two intervals of carbonate-cemented sandstone beds observed.
379-U1532G-27R | 0 | 906 | 611.9 | 620.96 | DARK GREENISH GRAY SILTY CLAY. Thinly laminated with intervals of normal grading. Silt lenses throughout. Two intervals of carbonate-cemented sandstone beds observed.
379-U1532G-28R | 0 | 823 | 621.5 | 629.73 | VERY DARK GREENISH GRAY LAMINATED SILTY CLAY WITH GREENISH GRAY BIOTURBATED CLAST-POOR MUDDY DIAMICT. Coarse sand grains and granules are present in greenish gray interval in Section 2. Sections 3 and 5 contain carbonate-cemented sandstones.
379-U1532G-29R | 0 | 828 | 631 | 639.28 | VERY DARK GREENISH GRAY SILTY CLAY. Thinly laminated with light gray carbonate-cemented silty intervals. Two thin beds of light gray carbonate-cemented silty sandstone occured.
379-U1532G-30R | 0 | 886 | 640.6 | 649.46 | VERY DARK GREENISH GRAY LAMINATED SILTY CLAY WITH DARK GREENISH GRAY SANDY MUD TO MUD WITH DISPERSED CLASTS. Coarse sand grains and granules are present in dark greenish gray interval in Section 6 and CC. Light gray silty laminae are cemented with carbonate.
379-U1532G-31R | 0 | 708 | 650.2 | 657.28 | DARK GRAY SILTY CLAY TO DARK GREENISH GRAY MUD WITH DISPERSED CLASTS. Coarse sand grains and granules are present in dark greenish gray interval in Section 1. Light gray silty laminae are cemented with carbonate.
379-U1532G-32R | 0 | 910 | 659.7 | 668.8 | DARK LAMINATED SILTY CLAY AND CLAY WITH GREENISH GRAY BIOTURBATED SILTY CLAY. Dispersed sand and gravel. Mostly planar laminated with normally graded laminae. Coarse silt laminae with sharp boundaries 0.3 - 1 cm in thickness.
379-U1532G-33R | 0 | 890 | 669.3 | 678.2 | DARK GRAY SILTY CLAY. Mostly planar thinly laminated with interlaminations of silt and normally graded intervals of silt to clay.
379-U1532G-34R | 0 | 809 | 679 | 687.09 | DARK GRAY LAMINATED SILTY CLAY AND GREENISH GRAY BIOTURBATED CLAY. Common 1-5 mm thick silt laminae. Common normal grading. Few granules and sand grains.
379-U1532G-35R | 0 | 836 | 688.6 | 696.96 | DARK GRAY SILTY CLAY, thinly laminated, with silt laminations 1-5mm thick. Intervals of normal grading throughout.
379-U1532G-36R | 0 | 824 | 698.1 | 706.34 | DARK GREENISH GRAY SILTY CLAY TO SANDY MUD WITH DISPERSED CLASTS. Intervals of normal grading throughout. Coarse sand and granules are present in Section 5.
379-U1532G-37R | 0 | 813 | 707.7 | 715.83 | DARK GREENISH GRAY TO GREENISH GRAY SILTY CLAY AND DARK GRAY CLAST-POOR MUDDY DIAMICT. Intervals of normal grading throughout. Coarse sand, granules, and pebbles are present in Section 5.
379-U1532G-38G-1-A | 0 | 47 | 620.5 | 620.97 | MUDSTONE FRAGMENTS, GRANULES AND PEBBLES WITHIN A MATRIX OF SILTY, SANDY CLAY. Material forms a well-mixed, homogenized mass produced by washing and winnowing within a full core section, during recovery.
379-U1532G-39R | 0 | 755 | 717.3 | 724.85 | DARK GRAY SILTY CLAY, thinly laminated with occasional mottling and silt lenses. Intervals of normal grading throughout.
379-U1532G-40R | 0 | 872 | 726.8 | 735.52 | DARK GRAY TO DARK GREENISH GRAY SILTY CLAY. Thinly laminated throughout with one thin interbed of carbonate-cemented siltstone. Normally-graded silt laminae and thin beds throughout.
379-U1532G-41R | 0 | 760 | 736.4 | 744 | DARK GREENISH GRAY SILTY CLAY. Thinly-laminated to laminated. Traces of foraminifers and nannofossils present in massive units of Section 5.
379-U1532G-42R | 0 | 411 | 746 | 750.11 | DARK GREENISH GRAY SILTY CLAY. Thin laminations and normally graded laminae throughout.
379-U1532G-43R | 0 | 911 | 755.6 | 764.71 | DARK GREENISH GRAY TO VERY DARK GREENISH GRAY SILTY CLAY. Thinly laminated and normally graded laminae throughout.
379-U1532G-44R | 0 | 831 | 765.2 | 773.51 | DARK GREENISH GRAY SILTY CLAY TO GREENISH GRAY CLAST-POOR MUDDY DIAMICT. Thinly-laminated and normally-graded silt laminae in silty clay intervals. Dispersed coarse sand grains, granules, and pebbles present in greenish gray intervals.
379-U1532G-45R | 0 | 466 | 774.8 | 779.46 | DARK GRAY LAMINATED SILTY CLAY. Planar laminated with some tilted laminations. Common normally graded laminations. Sediment intraclast, dispersed sand and dark/black laminae are present.
379-U1532G-46R | 0 | 326 | 779.9 | 783.16 | DARK GRAY THINLY LAMINATED SILTY CLAY. Soft-sediment clasts are present. Laminae are planar laminated and normally graded laminae are common. Packages of mm-scale silt laminae are also observed.
379-U1532G-47R | 0 | 301 | 784.4 | 787.41 | DARK GRAY SILTY CLAY TO GREENISH GRAY BIOTURBATED MUD WITH DISPERSED CLASTS. Thinly-laminated and normally-graded silt laminae in silty clay intervals. Dispersed coarse sand grains present in greenish gray intervals. One thin interbed of reddish gray silt.