## Drilling disturbance
Sample | Top | Bottom | Top Depth | Bottom Depth | Drilling disturbance type | Drilling disturbance intensity | Drilling disturbance intensity rank (read only) | Drilling disturbance comment | Ship File Links | Shore File Links | File Data
379-U1533C-1H-1-A | 24 | 38 | 0.24 | 0.38 | soupy | moderate | 4
379-U1533C-1H-4-A | 0 | 146 | 4.38 | 5.84 | none
379-U1533C-1H-5-A | 0 | 111 | 5.84 | 6.95 | none
379-U1533C-1H-6-A | 0 | 59 | 6.96 | 7.55 | none
379-U1533C-1H-CC-A | 0 | 12 | 7.56 | 7.68 | soupy | slight | 2

## General
Sample | Top | Bottom | Top Depth | Bottom Depth | MAJ Lith. Prefix | MAJ Lith. Principal name | MAJ Lith. prefix+name[read only] | Degree of Consolidation | MAJ Lith. color | Bioturbation intensity | Bioturbation intensity rank | Diagenetic constituent | Diagenetic constituent composition | Biogenic material | Basal boundary type | Boundary geometry | General interval comment | Ship File Links | Shore File Links | File Data
379-U1533C-1H-1-A | 0 | 10 | 0 | 0.1 | biosilica rich | clay | biosilica rich clay | unconsolidated | brown | slight | 1 |  |  |  | gradational boundary | planar
379-U1533C-1H-1-A | 10 | 73 | 0.1 | 0.73 |  | clay | clay | unconsolidated | grayish brown | slight | 1 |  |  |  | sharp boundary | bioturbated | Dark discolored laminations with very diffuse boundaries at 20,23cm. 69cm: 2mm granule
379-U1533C-1H-1-A | 73 | 99 | 0.73 | 0.99 |  | foraminifer ooze | foraminifer ooze | unconsolidated | brown | moderate | 2 |  |  |  | gradational boundary | planar | Gradational lower boundary from 96-102cm
379-U1533C-1H-1-A | 99 | 146 | 0.99 | 1.46 |  | biosiliceous ooze | biosiliceous ooze | unconsolidated | brown | moderate | 2 | [5 empty] | Gradational upper boundary from 96-102cm.
379-U1533C-1H-2-A | 0 | 28 | 1.46 | 1.74 |  | biosiliceous ooze | biosiliceous ooze | unconsolidated | brown | slight | 1 |  |  |  | gradational boundary | planar | Occasional surface voids. 12cm: black discontinuous lamination or burrow. Gradational lower boundary 26-30cm.
379-U1533C-1H-2-A | 28 | 145 | 1.74 | 2.91 |  | clay | clay | unconsolidated | brown and grayish brown | moderate | 2 | [5 empty] | Gradational upper boundary 26-30cm. Colorbanded. Dark discoloration (biosilica-bearing clayey silt, likely manganese) from 38-40cm, also at 43, 85-86cm. Dispersed black sand-size grains throughout.
379-U1533C-1H-3-A | 0 | 43 | 2.91 | 3.34 |  | clay | clay | unconsolidated | brown | none | 0 |  |  |  | inclined boundary | planar | Dispersed black sand grains throughout. Occasional surface voids
379-U1533C-1H-3-A | 43 | 95 | 3.34 | 3.86 |  | clay | clay | unconsolidated | brown and light yellowish brown | moderate | 2 |  |  |  | gradational boundary | planar | Colorbanded. Dispersed black sand grains throughout. Occasional surface voids. Dark lamination 43-44,61cm. Gradational lower boundary 85-105cm.
379-U1533C-1H-3-A | 95 | 147 | 3.86 | 4.38 |  | biosiliceous ooze | biosiliceous ooze | unconsolidated | brown | none | 0 | [5 empty] | Dispersed black sand grains throughout. Occasional surface voids. Gradational upper boundary 85-105cm.
379-U1533C-1H-4-A | 0 | 77 | 4.38 | 5.15 | muddy | diatom ooze | muddy diatom ooze | unconsolidated | dark yellowish brown | slight | 1 |  |  |  | gradational boundary |  | Brown mottles up to 2 cm in diameter and occasional surface voids. Gradational lower boundary between 51-104 cm. black lamina at 26 cm
379-U1533C-1H-4-A | 77 | 146 | 5.15 | 5.84 |  | diatom ooze | diatom ooze | unconsolidated | grayish brown | slight | 1 | [5 empty] | Common surface voids and cracks throughout. Faint mottling
379-U1533C-1H-5-A | 0 | 27 | 5.84 | 6.11 |  | diatom ooze | diatom ooze | unconsolidated | grayish brown | slight | 1 |  |  |  | gradational boundary |  | Occasional surface voids and faint mottling. Gradational lower boundary between 21-33 cm
379-U1533C-1H-5-A | 27 | 111 | 6.11 | 6.95 |  | diatom ooze | diatom ooze | unconsolidated | dark yellowish brown | slight | 1 | [5 empty] | Mottles up to 3 cm in diameter and dispersed black grains (manganese?)
379-U1533C-1H-6-A | 0 | 26 | 6.96 | 7.22 |  | clay | clay | unconsolidated | grayish brown | slight | 1 |  |  |  | sharp boundary | planar | Surface voids throughout and rare mottling and black grains
379-U1533C-1H-6-A | 26 | 59 | 7.22 | 7.55 | sandy | clay | sandy clay | unconsolidated | Brown to grayish brown | slight | 1 | [5 empty] | Color banded with pods of sand up to 1.5 cm in diameter. Occasional mottles and surface voids throughout
379-U1533C-1H-CC-A | 0 | 12 | 7.56 | 7.68 |  | clay | clay | unconsolidated | dark yellowish brown | none | 0 | [5 empty] | With black mottles throughout (manganese?)

## Sed Structures
Sample | Top | Bottom | Top Depth | Bottom Depth | Sed Structures | Ship File Links | Shore File Links | File Data
379-U1533C-1H-1-A | 20 | 20 | 0.2 | 0.2 | lamination
379-U1533C-1H-1-A | 23 | 23 | 0.23 | 0.23 | lamination
379-U1533C-1H-2-A | 28 | 145 | 1.74 | 2.91 | color banding
379-U1533C-1H-2-A | 38 | 40 | 1.84 | 1.86 | lamination
379-U1533C-1H-2-A | 43 | 43 | 1.89 | 1.89 | lamination
379-U1533C-1H-2-A | 77 | 80 | 2.23 | 2.26 | mottling
379-U1533C-1H-2-A | 85 | 86 | 2.31 | 2.32 | lamination
379-U1533C-1H-3-A | 43 | 44 | 3.34 | 3.35 | lamination
379-U1533C-1H-3-A | 43 | 95 | 3.34 | 3.86 | color banding
379-U1533C-1H-3-A | 61 | 61 | 3.52 | 3.52 | lamination
379-U1533C-1H-4-A | 0 | 146 | 4.38 | 5.84 | mottling
379-U1533C-1H-4-A | 26 | 26 | 4.64 | 4.64 | horizontal planar lamination
379-U1533C-1H-5-A | 0 | 111 | 5.84 | 6.95 | mottling
379-U1533C-1H-6-A | 0 | 59 | 6.96 | 7.55 | mottling
379-U1533C-1H-6-A | 26 | 59 | 7.22 | 7.55 | color banding
379-U1533C-1H-6-A | 26 | 59 | 7.22 | 7.55 | lens or pod
379-U1533C-1H-CC-A | 0 | 12 | 7.56 | 7.68 | mottling

## Clasts
Sample | Top | Bottom | Top Depth | Bottom Depth | Number of pebbles > 4 mm | Coarse pebbles ( > 2cm) comment | Ship File Links | Shore File Links | File Data
379-U1533C-1H-1-A | 110 | 120 | 1.1 | 1.2 | 1 | cm-long pebble (mud-covered)
379-U1533C-1H-3-A | 100 | 110 | 3.91 | 4.01 | 1 | 4mm black pebble aligned vertically (mud-covered)

## Core summary
Sample | Top | Bottom | Top Depth | Bottom Depth | Summary description | Ship File Links | Shore File Links | File Data
379-U1533C | 0 | 774 | 0 | 7.74 | BROWN TO GRAYISH BROWN BIOSILICEOUS OOZE TO CLAY with foraminifer ooze. Color banding, black laminations, and sand pods present, with occasional surface voids.
379-U1533C-1H | 0 | 774 | 0 | 7.74 | BROWN TO GRAYISH BROWN BIOSILICEOUS OOZE TO CLAY with foraminifer ooze. Color banding, black laminations, and sand pods present, with occasional surface voids.