## Smear slide
Sample | Top [cm] | Bottom [cm] | Top Depth [m] | Bottom Depth [m] | Composition (read only) | Terrigenous [%] | Biogenic [%] | Total composition [%] | Siliciclastic texture (read only) | Sand texture [%] | Silt texture [%] | Clay texture [%] | Total texture [%] | Siliciclastic Grains/Minerals (read only) | Quartz abundance (name) | Feldspar (undifferentiated) abundance name | k feldspar abundance (name) | Plagioclase abundance (name) | Rock Fragments abundance (name) | Volcaniclastic Grains (read only) | Euhedral crystals abundance (name) | Vitric grain (glass, pumice) abundance (name) | Palagonite (altered glass) abundance (name) | Accessory/Trace Minerals (read only) | Biotite abundance (name) | Muscovite abundance (name) | Chlorite abundance (name) | Amphibole (hornblende) abundance (name) | Garnet abundance (name) | Pyroxene abundance (name) | Olivine abundance (name) | Glauconite abundance (name) | Chert abundance (name) | Zircon abundance (name) | Apatite abundance (name) | Titanite (sphene) abundance (name) | Carbonate abundance (name) | Barite abundance (name) | Manganese Oxide abundance (name) | Zeolite abundance (name) | Pyrite abundance (name) | Fe-Oxide/Fe-hydroxide abundance (name) | Biogenic Grains (read only) | Foraminifers abundance (name) | Nannofossils abundance (name) | Calcareous debris abundance (name) | Radiolarians abundance (name) | Diatoms abundance (name) | Silicoflagellates abundance (name) | Sponge spicules abundance (name) | Siliceous debris (undifferentiated) abundance (name) | Organic debris abundance (name) | Plant debris abundance (name) | Fish remains (teeth, bone, scales) abundance (name) | Comments | Observer | Ship File Links | Shore File Links | File Data
379-U1532C-2F-1-A 102/102-SS1 | 0 | 0 | 179.32 | 179.32 |  | 80 | 20 | 100 |  |  | 15 | 85 | 100 |  | R | [9 empty] | TR | TR | [15 empty] | R | [5 empty] | C |  | C | R |  |  |  |  | DR
379-U1532C-2F-2-A 72/72-SS2 | 0 | 0 | 180.52 | 180.52 |  | 75 | 25 | 100 |  |  | 8 | 92 | 100 |  | R | [9 empty] | TR | [16 empty] | TR |  |  |  |  | TR | A |  | A | R |  |  |  | few diatoms present. Radiolarian fragments present. | DR
379-U1532C-2F-4-A 50/50-SS3 | 0 | 0 | 182.97 | 182.97 |  | 90 | 10 | 100 |  |  | 5 | 95 | 100 |  | R | [26 empty] | TR |  |  |  |  | TR | R |  | R | TR |  |  |  | Majority of silt sized fraction = diatom, spicule & radiolarian fragments. | DR
379-U1532C-3F-2-A 63/63-SS4 | 0 | 0 | 185.13 | 185.13 |  | 85 | 15 | 100 |  |  | 15 | 85 | 100 |  | R | [9 empty] | TR | [16 empty] | TR |  |  |  |  | TR | R |  | R | TR |  |  |  |  | DR
379-U1532C-4F-1-A 80/80-SS5 | 0 | 0 | 188.5 | 188.5 |  | 85 | 15 | 100 |  |  | 15 | 85 | 100 |  | R | [9 empty] | TR | [16 empty] | TR | [5 empty] | R |  | R | TR |  |  |  |  | DR
379-U1532C-4F-3-A 90/90-SS6 | 0 | 0 | 191.62 | 191.62 |  | 80 | 20 | 100 |  |  | 20 | 80 | 100 |  | R | [9 empty] | TR |  |  |  |  | TR | [11 empty] | R | [5 empty] | C |  | C | R |  |  |  |  | DR
379-U1532C-5F-1-A 40/40-SS7 | 0 | 0 | 192.8 | 192.8 |  | 85 | 15 | 100 |  |  | 15 | 85 | 100 |  | R | [26 empty] | R | [5 empty] | R |  | R | R |  |  |  | Biogenic component, highly fragmented, however there is one full diatom present. | DR
379-U1532C-5F-3-A 102/102-SS8 | 0 | 0 | 196.45 | 196.45 |  | 85 | 15 | 100 |  |  | 15 | 85 | 100 |  | R | [9 empty] | TR | [16 empty] | TR | [5 empty] | R |  | R | R |  |  |  |  | DR
379-U1532C-6F-1-A 19/19-SS9 | 0 | 0 | 197.29 | 197.29 |  | 80 | 20 | 100 |  | 2 | 35 | 63 | 100 |  | A | C | [8 empty] | TR | TR | [7 empty] | TR | [13 empty] | C |  | C |  |  |  |  | mineral-rich! biosiliceous rich! | CS
379-U1532C-6F-1-A 72/72-SS10 | 0 | 0 | 197.815 | 197.815 |  | 60 | 40 | 100 |  | 1 | 59 | 40 | 100 |  | R | R | [8 empty] | TR | C |  | TR |  |  | TR | [15 empty] | TR | C |  | C |  |  |  |  | photomicrographs taken of new biogenic component: tentative ID from PAL group is fungal spore. | CS
379-U1532C-6F-1-A 94/94-SS11 | 0 | 0 | 198.04 | 198.04 |  | 98 | 2 | 100 |  |  | 98 | 2 | 100 |  | TR | [9 empty] | TR | [29 empty] | FEW coarse-silt-sized mineral grains. Sample comes from white thin lense ~ 2 mm thick (one of several in core 6F) | CS
379-U1532C-6F-2-A 82/82-SS12 | 0 | 0 | 199.415 | 199.415 |  | 88 | 12 | 100 |  | 2 | 18 | 80 | 100 |  | R | R | [9 empty] | TR | R | TR | [13 empty] | TR | [5 empty] | R |  | TR | R |  |  |  |  | CS
379-U1532C-6F-3-A 52/52-SS13 | 0 | 0 | 200.625 | 200.625 |  | 85 | 15 | 100 |  |  | 65 | 35 | 100 |  | C | C | [9 empty] | C | A | [6 empty] | TR | [16 empty] | A |  |  |  | diatom and spicule fragments. chlorite may be a retrograde min. phase. | CS
379-U1532C-6F-4-A 28/28-SS14 | 0 | 0 | 201.54 | 201.54 |  | 90 | 10 | 100 |  |  | 10 | 90 | 100 |  | C | R | [9 empty] | R | [8 empty] | TR | [6 empty] | TR | [5 empty] | C |  | C | [5 empty] | CS
379-U1532C-7F-1-A 70/70-ss15 | 0 | 0 | 202.5 | 202.5 |  | 90 | 10 | 100 |  |  | 20 | 80 | 100 |  | C | C | [9 empty] | R | [24 empty] | C |  |  |  |  | CS
379-U1532C-7F-3-A 106/106-ss17 | 0 | 0 | 205.87 | 205.87 |  | 90 | 10 | 100 |  |  | 20 | 80 | 100 |  | C | C | [9 empty] | R |  | TR |  | TR | [20 empty] | C |  |  |  |  | CS
379-U1532C-7F-3-A 47/47-ss16 | 0 | 0 | 205.28 | 205.28 |  | 97 | 3 | 100 |  |  | 10 | 90 | 100 |  | C | C | [9 empty] | TR | [24 empty] | C |  |  |  | Biogenic fragments extremely tiny. Mineral grains, very fine silt size | CS
379-U1532C-7F-3-A 64/64-ss19 | 0 | 0 | 205.45 | 205.45 |  | 65 | 35 | 100 |  |  | 40 | 60 | 100 |  | c | c | [9 empty] | R |  |  |  | TR | [11 empty] | TR | [5 empty] | A |  | A | [5 empty] | CS
379-U1532C-7F-4-A 45/45-ss18 | 0 | 0 | 206.47 | 206.47 |  | 90 | 10 | 100 |  | 1 | 10 | 89 | 100 |  | A | R | [9 empty] | C | TR | TR |  |  | TR | [19 empty] | C |  |  |  | quartz is coarse silt size | CS
379-U1532C-8F-1-A | 80 | 80 | 207.3 | 207.3 |  | 88 | 12 | 100 |  |  | 15 | 85 | 100 | [34 empty] | C |  | Tr | Tr |  |  |  | diatom fragments
379-U1532C-8F-1-A 80/80-ss20 | 0 | 0 | 207.3 | 207.3 |  | 88 | 12 | 100 |  |  | 15 | 85 | 100 | [34 empty] | C |  | Tr | Tr |  |  |  | diatom fragments
379-U1532C-9F-4-A 30/30-ss21 | 0 | 0 | 215.65 | 215.65 |  | 9 | 91 | 100 |  | 90 | 10 | 0 | 100 | [15 empty] | R | [18 empty] | C |  | C | A |  |  |  | possible garnets? | Ruthie
379-U1532C-10F-1-A 46/46-ss22 | 0 | 0 | 216.36 | 216.36 |  | 60 | 40 | 100 |  | 5 | 20 | 75 | 100 |  |  |  | TR | [7 empty] | TR | TR |  |  | TR |  |  | TR | [9 empty] | R | [5 empty] | R |  | C | C |  |  |  | serpentine/talc 'fish-scale' complex present whole diatoms possible garnet spheres | Ruthie
379-U1532C-10F-1-A 50/50-ss23 | 0 | 0 | 216.4 | 216.4 |  | 80 | 20 | 100 |  | 5 | 20 | 75 | 100 | [34 empty] | R |  | R | A |  |  |  | talc(?) filaments | Ruthie
379-U1532C-11F-1-A 67/67-ss27 | 0 | 0 | 221.27 | 221.27 |  | 94 | 6 | 100 |  | 3 | 30 | 67 | 100 | [15 empty] | TR | [18 empty] | R |  | R |  |  |  |  | garnet! | Sandra
379-U1532C-11F-2-A 136/136-ss24 | 0 | 0 | 223.47 | 223.47 |  | 91 | 9 | 100 |  | 2 | 2 | 96 | 100 | [33 empty] | TR | R |  | R | R |  |  |  |  | Sandra
379-U1532C-11F-3-A 15/15-ss25 | 0 | 0 | 223.77 | 223.77 |  | 84 | 16 | 100 |  | 3 | 3 | 94 | 100 | [33 empty] | TR | C |  | R | R |  |  |  |  | Sandra
379-U1532C-11F-3-A 65/65-ss26 | 0 | 0 | 224.27 | 224.27 |  | 96 | 4 | 100 |  | 2 | 2 | 96 | 100 | [15 empty] | TR | [18 empty] | R |  |  | R |  |  |  | high-relief rounded and pitted sand grain, isotropic; garnet? | Sandra
379-U1532C-12F-1-A 50/50-ss28 | 0 | 0 | 225.8 | 225.8 |  | 83 | 7 | 90 |  | 1 | 10 | 89 | 100 | [11 empty] | TR |  | TR | [20 empty] | TR |  | TR | R |  |  |  |  | Ruthie
379-U1532C-12F-2-A 50/50-ss29 | 0 | 0 | 227.3 | 227.3 |  | 85 | 15 | 100 |  | 0 | 25 | 75 | 100 | [37 empty] | C |  |  |  |  | Li
379-U1532C-12F-3-A 55/55-ss30 | 0 | 0 | 228.86 | 228.86 |  | 90 | 10 | 100 |  | 0 | 22 | 78 | 100 | [37 empty] | R |  |  |  |  | Li
379-U1532C-14F-1-A 126/126-ss31 | 0 | 0 | 235.955 | 235.955 |  | 90 | 10 | 100 |  | 0 | 12 | 88 | 100 | [37 empty] | R |  |  |  | This smear slide is sampled at one of the light-colored thin bands between laminated thick mud layers | Li
379-U1532C-14F-1-A 127/127-ss32 | 0 | 0 | 235.965 | 235.965 | [10 empty] | A | A |  | R | [6 empty] | TR | C |  |  | TR | TR |  |  |  | TR | [7 empty] | R | [5 empty] | R |  | C | C |  |  |  | biogenic portion: small fragments | LW
379-U1532C-14F-1-A 127/127-ss32 | 0 | 0 | 235.965 | 235.965 |  | 95 | 5 | 100 |  | 0 | 85 | 15 | 100 | [41 empty] | barren | Benedict
379-U1532C-15F-2-A 72/72-ss33 | 0 | 0 | 241.44 | 241.44 | [10 empty] | C | [39 empty] | Clay component is clumped into dark aggregates (slide prep issue) | BR
379-U1532C-15F-2-A 72/72-ss33 | 0 | 0 | 241.44 | 241.44 |  | 100 |  | 100 |  | 5 | 20 | 75 | 100
379-U1532C-15F-3-A 64/64-ss34 | 0 | 0 | 242.85 | 242.85 |  | 100 |  | 100 |  |  | 95 | 5 | 100 |  | D | C |  | C | [6 empty] | TR | C |  |  | TR | TR | R |  |  | TR | [7 empty] | TR | [12 empty] | no biogenic component. grains are coarse silt size, diverse mineralogy | CS
379-U1532C-16F-1-A 45/45-ss35 | 0 | 0 | 244.55 | 244.55 |  | 100 |  | 100 |  |  | 30 | 70 | 100 |  | A | C | [9 empty] | R |  | TR |  | TR |  |  |  | TR | TR | [6 empty] | R | [13 empty] | CS
379-U1532C-16F-2-A 103/103-ss36 | 0 | 0 | 246.63 | 246.63 |  | 100 |  | 100 |  | 2 | 97 | 1 | 100 |  | C | D |  | A | [7 empty] | C |  |  |  | TR |  |  |  | TR | [7 empty] | R | [12 empty] | subhedral pyroxene is present/some vitric grains | CS
379-U1532C-17F-2-A 72/72-SS37 | 0 | 0 | 251.02 | 251.02 |  | 100 |  | 100 |  |  | 90 | 10 | 100 |  | R | [39 empty] | grains VERY fine silt sized; phases not distinguished | DL
379-U1532C-18F-1-A 28/28-ss38 | 0 | 0 | 253.78 | 253.78 |  | 100 |  | 100 |  | 2 | 97 | 1 | 100 |  | A |  | A | C |  |  | TR |  |  |  | R |  | R | [6 empty] | R | TR | [6 empty] | R | [13 empty] | CS
379-U1532C-18F-1-A 31/31-ss39 | 0 | 0 | 253.81 | 253.81 |  | 100 |  | 100 |  | 2 | 70 | 28 | 100 |  | C | C | TR | A | [6 empty] | TR | TR | [7 empty] | TR | TR | [6 empty] | C | [13 empty] | CS
379-U1532C-18F-2-A 6/6-ss41 | 0 | 0 | 255.07 | 255.07 |  | 100 |  | 100 |  |  | 15 | 85 | 100 |  | C | C | [9 empty] | C | [15 empty] | R | [12 empty] | mineral grains are VERY fine silt sized. Mu,in large silt size range. One glass spherule noted. | CS
379-U1532C-18F-2-A 77/77-ss40 | 0 | 0 | 255.78 | 255.78 |  | 100 |  | 100 |  |  | 30 | 70 | 100 |  | C | C | [8 empty] | TR | TR | TR | [6 empty] | TR | TR | [6 empty] | R | [12 empty] | Silt, finest size; 2 grit-sized particles. | CS
379-U1532C-19X-2-A 115/115-ss43 | 0 | 0 | 260.86 | 260.86 |  | 100 |  | 100 |  |  | 10 | 90 | 100 |  | C | C | [8 empty] | TR | [8 empty] | TR | [20 empty] | mineral grain fraction, VERY fine silt | CS
379-U1532C-19X-2-A 73/73-ss42 | 0 | 0 | 260.44 | 260.44 |  | 100 |  | 100 |  |  | 15 | 85 | 100 |  | C |  | C | C | [7 empty] | TR | [7 empty] | TR | [7 empty] | R | [13 empty] | CS
379-U1532C-22X-2-A 104/104-SS44 | 0 | 0 | 283.95 | 283.95 |  | 75 | 25 | 100 |  |  | 10 | 90 | 100 |  | R | [10 empty] | Tr | [15 empty] | Tr |  |  |  |  | Tr | C |  | R | R |  |  |  | Clay clumps with silt size mineral grains and fragments of diatoms and sponge spicules. Spherules present.
379-U1532C-22X-3-A 17/17-SS45 | 0 | 0 | 284.575 | 284.575 |  | 80 | 20 | 100 |  |  | 15 | 85 | 100 |  | R | [9 empty] | Tr | Tr |  |  |  | Tr | [11 empty] | Tr |  |  |  |  | Tr | R |  | R | R |  |  |  | Diatom and sponge spicule fragments. Spherules present.
379-U1532C-22X-3-A 92/92-SS47 | 0 | 0 | 285.33 | 285.33 |  | 97 | 3 | 100 |  | 2 | 13 | 85 | 100 |  | C | Tr | [8 empty] | Tr | [16 empty] | Tr | [5 empty] | Tr |  | Tr | Tr
379-U1532C-22X-CC-A 29/29-SS46 | 0 | 0 | 287.64 | 287.64 |  | 99 | 1 | 100 |  |  | 20 | 80 | 100 |  | R | [9 empty] | Tr | Tr |  | Tr |  | Tr | [11 empty] | Tr | [7 empty] | Tr
379-U1532C-23X-1-A 139/139-ss48 | 0 | 0 | 292.39 | 292.39 |  | 100 |  | 100 |  |  | 15 | 85 | 100 | [13 empty] | TR |  |  |  |  | C | [9 empty] | R | [12 empty] | taken from dark lamination; removed 3 coarse sand grains during prep to make smear slide lie flat; talc observed | Ruthie
379-U1532C-23X-2-A 138/138-ss55 | 0 | 0 | 293.88 | 293.88 |  | 100 |  | 100 |  |  | 25 | 75 | 100 | [18 empty] | C | [23 empty] | Ruthie
379-U1532C-23X-4-A 129/129-ss52 | 0 | 0 | 296.82 | 296.82 |  | 100 |  | 100 |  |  | 30 | 70 | 100 | [11 empty] | TR | TR |  |  | TR |  |  | R | [22 empty] | taken from transitional unit (between greenish gray unit and dark gray laminated unit); talc/serp. complex observed | Ruthie
379-U1532C-23X-4-A 74/74-ss49 | 0 | 0 | 296.27 | 296.27 |  | 100 |  | 100 |  |  | 20 | 80 | 100 | [11 empty] | TR |  | R |  |  |  |  | TR | [9 empty] | R | [12 empty] | taken in dark gray laminated unit, right before onset of greenish gray unit | Ruthie
379-U1532C-23X-4-A 75/75-ss50 | 0 | 0 | 296.28 | 296.28 |  | 100 |  | 100 |  | 5 | 10 | 85 | 100 | [13 empty] | TR |  |  |  |  | C | [9 empty] | R | [7 empty] | TR |  |  |  |  | taken from top of dark gray laminated unit; talc observed | Ruthie
379-U1532C-23X-4-A 83/83-ss51 | 0 | 0 | 296.36 | 296.36 |  | 100 |  | 100 |  |  | 5 | 95 | 100 | [12 empty] | TR | TR |  |  |  |  | C | [22 empty] | taken midway through greenish gray unit | Ruthie
379-U1532C-23X-5-A 19/19-ss53 | 0 | 0 | 297.08 | 297.08 |  | 100 |  | 100 |  |  | 20 | 80 | 100 | [12 empty] | R | [5 empty] | A | [9 empty] | R | [12 empty] | taken from transitional unit (between greenish gray unit and dark gray laminated unit) | Ruthie
379-U1532C-23X-7-A 15/15-ss54 | 0 | 0 | 299.86 | 299.86 |  | 100 |  | 100 |  |  | 30 | 70 | 100 | [13 empty] | TR |  |  |  |  | A | [9 empty] | R | [12 empty] | taken from dark-gray laminated unit; talc observed | Ruthie
379-U1532C-24X-4-A 80/80-ss56 | 0 | 0 | 305.81 | 305.81 |  | 100 |  | 100 |  |  | 30 | 70 | 100 | [13 empty] | R |  |  |  |  | R | [22 empty] | talc; serp. | Ruthie
379-U1532C-25X-2-A 75/75-ss57 | 0 | 0 | 312.34 | 312.34 |  | 100 | 0 | 100 |  |  | 10 | 90 | 100 | [42 empty] | CD&Benny
379-U1532C-26X-2-A 110/110-ss59 | 0 | 0 | 322.3 | 322.3 |  | 97 | 3 | 100 |  |  | 20 | 80 | 100 |  |  | TR | [15 empty] | C | [23 empty] | Ruthie
379-U1532C-26X-2-A 145/145-ss60 | 0 | 0 | 322.65 | 322.65 |  | 97 | 3 | 100 |  | 1 | 4 | 95 | 100 | [37 empty] | R |  |  |  | diatom fragments | Sandra
379-U1532C-26X-2-A 40/40-ss58 | 0 | 0 | 321.6 | 321.6 |  | 90 | 10 | 100 |  | 1 | 4 | 95 | 100 | [11 empty] | TR |  | TR |  |  |  |  | A | [9 empty] | R |  |  |  |  | TR | TR |  | C | C |  |  |  | diatom fragments; talc | Ruthie
379-U1532C-26X-CC-A 10/10-ss61 | 0 | 0 | 328.1 | 328.1 |  | 85 | 15 | 100 |  | 5 | 15 | 80 | 100 | [14 empty] | TR |  |  | TR | C | [23 empty] | Sandra&Ruthie
379-U1532C-27X-4-A 84/84-ss62 | 0 | 0 | 334.53 | 334.53 |  | 100 |  | 100 |  |  | 20 | 80 | 100 | [18 empty] | C | [14 empty] | TR |  |  | R | C |  |  |  | talc; large olivine grain; hornblende | Sandra&Ruthie
379-U1532C-29X-5-A 137/137-ss63 | 0 | 0 | 355.76 | 355.76 |  | 100 |  | 100 |  | 3 | 20 | 77 | 100 | [11 empty] | TR |  | R |  |  |  |  | R | [9 empty] | R | [12 empty] | taken from green splotch in core, but looks similar to the other smear slide (ss64) except slightly coarser talc!
379-U1532C-29X-6-A 120/120-ss64 | 0 | 0 | 357.09 | 357.09 |  | 100 |  | 100 |  |  | 15 | 85 | 100 | [18 empty] | R | [22 empty] | LOTS of talc filament complexes silt component is very fine
379-U1532C-29X-6-A 56/57-ssC1 | 0 | 1 | 356.45 | 356.46 |  | 100 |  | 100 |  |  | 20 | 80 | 100 | [23 empty] | R | [17 empty] | re-sampled interval of higher TOC | CDH
379-U1532C-30X-2-A 103/103-SS66 | 0 | 0 | 360.54 | 360.54 |  | 100 |  | 100 |  |  | 30 | 70 | 100 |  | C | R | [8 empty] | R | Tr |  | Tr | [13 empty] | R
379-U1532C-30X-5-A 10/10-SS68 | 0 | 0 | 364.14 | 364.14 |  | 100 |  | 100 |  |  | 40 | 60 | 100 |  | R | R | [8 empty] | Tr | R | Tr | [14 empty] | R | [12 empty] | Smear slide taken from thin silt laminae. grains are very angular.
379-U1532C-30X-6-A 67/67-SS67 | 0 | 0 | 366.22 | 366.22 |  | 100 |  | 100 |  |  | 20 | 80 | 100 |  | R | [9 empty] | Tr |  | Tr | [14 empty] | Tr
379-U1532C-31X-1-A 81/81-SS69 | 0 | 0 | 368.41 | 368.41 |  | 100 |  | 100 |  |  | 12 | 88 | 100 |  | R | [9 empty] | Tr | Tr | [15 empty] | R | [12 empty] | Very fine silt size grains.
379-U1532C-31X-2-A 122/122-SS70 | 0 | 0 | 370.315 | 370.315 |  | 100 |  | 100 |  |  | 20 | 80 | 100 |  | R | R | [8 empty] | Tr | Tr | Tr | Tr | [13 empty] | Tr
379-U1532C-31X-3-A 28/28-SS71 | 0 | 0 | 370.89 | 370.89 |  | 100 |  | 100 |  | 2 | 23 | 75 | 100 |  | R | Tr | [8 empty] | Tr |  |  | Tr | [13 empty] | Tr
379-U1532C-32X-2-A 70/70-SS72 | 0 | 0 | 379.4 | 379.4 |  | 100 |  | 100 |  |  | 10 | 90 | 100 |  | R | Tr | [8 empty] | Tr | Tr |  | Tr | [13 empty] | Tr
379-U1532C-32X-5-A 74/74-SS73 | 0 | 0 | 383.91 | 383.91 |  | 99 | 1 | 100 |  | 2 | 18 | 80 | 100 |  | R | Tr | [8 empty] | Tr | Tr |  | Tr | [13 empty] | Tr | [8 empty] | Tr |  |  |  | Tr siliceous debris, possible sponge spicule. Picture provided.
379-U1532C-32X-6-A 123/123-SS74 | 0 | 0 | 385.905 | 385.905 |  | 98 | 2 | 100 |  | 1 | 10 | 89 | 100 |  | R | [9 empty] | Tr |  |  | Tr | [13 empty] | Tr | [5 empty] | Tr |  | Tr |  |  |  |  | Tr siliceous debris, sponge spicules and diatom fragments. Picture provided.
379-U1532C-33X-1-A 116/116-SS75 | 0 | 0 | 387.96 | 387.96 |  | 95 | 5 | 100 |  |  | 12 | 88 | 100 |  | R | [9 empty] | Tr | [15 empty] | A | [6 empty] | R |  | R |  |  |  |  | Pyrite needs to be confirmed. Fragments of diatoms & sponge spicules are present.
379-U1532C-33X-2-A 40/40-SS77 | 0 | 0 | 388.71 | 388.71 |  | 95 | 5 | 100 |  |  | 10 | 90 | 100 |  | R | [9 empty] | Tr |  |  | Tr | [13 empty] | Tr | [5 empty] | Tr |  | Tr | Tr |  |  |  | Fragments of diatoms & sponge spicules are present.
379-U1532C-33X-4-A 39/39-SS76 | 0 | 0 | 391.39 | 391.39 |  | 97 | 3 | 100 |  |  | 10 | 90 | 100 |  | R | [9 empty] | Tr |  |  | Tr | [13 empty] | Tr | [5 empty] | Tr |  | Tr | Tr |  |  |  | Fragments of diatoms & sponge spicules are present in trace amounts.

## Thin section
Sample | Top [cm] | Bottom [cm] | Top Depth [m] | Bottom Depth [m] | Prefix | Principal lithology | Suffix | Complete lithology name [autopopulated] | Magmatic or metamorphic clast lithology | Sand texture [%] | Silt texture [%] | Clay texture [%] | Total texture [%] | Terrigenous [%] | Biogenic [%] | Total composition [%] | Mineral grain roundness | Mafic tephra abundance (name) | Felsic tephra abundance (name) | Glass abundance (name) | Palagonite abundance (name) | Lithic grains abundance (name) | Oolite abundance (name) | Quartz abundance (name) | Chert abundance (name) | Carbonate authigenic abundance (name) | carbonate detrital abundance (name) | Zeolite - phillipsite, clinoptilolite abundance (name) | Chlorite abundance (name) | Clay minerals abundance (name) | Feldspar abundance (name) | Mica - biotite, musc abundance (name) | Ferromagnesian - ol, pyx, amph abundance (name) | Garnet abundance (name) | Tourmaline abundance (name) | Heavy minerals abundance (name) | Apatite abundance (name) | Barite abundance (name) | Zircon abundance (name) | Opaques abundance (name) | Oxide abundance (name) | Gypsum abundance (name) | Glauconite abundance (name) | Sulfides, authigenic abundance (name) | Pyrite, authigenic abundance (name) | Calcareous nannofossils abundance (name) | Foraminifers abundance (name) | Shells abundance (name) | Diatoms abundance (name) | Radiolarians abundance (name) | Silicoflagellate, ebridian, actiniscidian abundance (name) | Bryozoan fragments abundance (name) | Sponge spicule fragments abundance (name) | Fish remains abundance (name) | Plant debris abundance (name) | Charcoal abundance (name) | Biogenic fragment size [mm] | Biogenic fragment roundness | Biogenic fragment comment | Observers | Thin section number (informal) | Thin section image number | Thin section image number (cross-polarized) | Comments | Ship File Links | Shore File Links | File Data
379-U1532C-11F-1-W 2/5-TSB-TS09 | 0 | 1 | 220.62 | 220.63 | silty | clay |  | silty clay | [50 empty] | diatom fragments throughout | BR, DR | 9 | 48090361 | 48090401 | Carbonate concretion fall-in
379-U1532C-33X-2-W 38/40-TSB-TS06 | 0 | 1 | 388.69 | 388.7 | carbonaceous | orthoquartzite [USGS] |  | carbonaceous orthoquartzite | sedimentary rock [USGS] | 90 | 10 |  | 100 | 100 |  | 100 | angular | [6 empty] | d |  | r |  |  |  |  | C [A58] | [7 empty] | tr |  | r | [18 empty] | C.S. | 6 | 48007381 | 48007401 | orthoquartzite pebble-- of high interest because there are few/no sedimentary rocks known from the prospective source region in West Antarctica.
379-U1532C-33X-2-W 50/51-TSB-TS07 | 0 | 1 | 388.81 | 388.82 | silty | clay |  | silty clay | [51 empty] | BR, DR | 7 | 48003381 | 48003401 | Thin section sampled from biscuit within dark gray thinly laminated silty clay and thin black lamina. Variable grain-size can be observed within the matrix but black lamina appear discontinuous occasionally faulted and composed of primarily clay from birefringence under cross-polarized light. Some fracturing? is apparent between planar black lamina.

## Sand Fraction
Sample | Top [cm] | Bottom [cm] | Top Depth [m] | Bottom Depth [m] | Detrital [%] | Primary Igneous [%] | Chemical [%] | Other [%] | Grains/Minerals (read only) | Quartz | Feldspar (undifferentiated) | k feldspar | Plagioclase | Rock Fragments | Volcaniclastic Grains (read only) | Euhedral crystals | Vitric grain (glass, pumice) | Accessory/Trace Minerals (read only) | Biotite | Muscovite | Chlorite | Amphibole (hornblende) | Tourmaline | Garnet | Pyroxene | Olivine | Glauconite | Zircon | Apatite | Titanite (sphene) | Monazite | Opaque minerals (undifferentiated) | Comments | Ship File Links | Shore File Links | File Data
379-U1532C-9F-2-IW(136-146)-SED_clast | 0 | 10 | 214.06 | 214.16 | [28 empty] | Upper three clasts: Biotite granite. Lowest Clast: K-feldspar granite. Rock fragments. 0.5 mm or greater, that came from residues following shipboard preparation of carbonate, interstitial water, palynology, or foram/radiolarian samples. Workflow: The shipboard scientists who did the processing extracted the rock/pebble and provided it to C. Siddoway on the Core Description team. As a part of core description, Siddoway is responsible for determining clast lithology and petrology, and clast abundance . | http://web.ship.iodp.tamu.edu/resteasy-asman/re?service=getFile&recordId=48540611 | http://web.iodp.tamu.edu/resteasy-asman/re?service=getFile&recordId=48540611 | http://web.ship.iodp.tamu.edu/fileR/FileGet-Desclogik?recordid=48540611,