## Drilling disturbance
Sample | Top | Bottom | Top Depth | Bottom Depth | Drilling disturbance type | Drilling disturbance intensity | Drilling disturbance intensity rank (read only) | Drilling disturbance comment | Ship File Links | Shore File Links | File Data
383-U1540B-2H-1-A | 0 | 100 | 3.1 | 4.1 | fall-in | high | 6
383-U1540B-5H-1-A | 0 | 26 | 27.6 | 27.86 | fall-in | high | 6 | soupy fall in
383-U1540B-5H-4-A | 29 | 30 | 32.4 | 32.41 | crack | slight | 2
383-U1540B-6H-1-A | 0 | 147 | 37.1 | 38.57 | fall-in | high | 6 | soupy fall in
383-U1540B-6H-2-A | 0 | 147 | 38.57 | 40.04 | fall-in | high | 6 | soupy fall in
383-U1540B-8H-1-A | 0 | 150 | 45.1 | 46.6 | fall-in | high | 6 | soupy fall in
383-U1540B-8H-2-A | 0 | 46 | 46.6 | 47.06 | fall-in | high | 6 | soupy fall in
383-U1540B-8H-2-A | 130 | 140 | 47.9 | 48 | up-arching | slight | 2
383-U1540B-8H-3-A | 60 | 151 | 48.7 | 49.61 | up-arching | moderate | 4
383-U1540B-8H-4-A | 0 | 142 | 49.61 | 51.03 | suck in | high | 6 | first 36 cm is extremely bowed; most of the section has vertical (parallel to liner) flow lines. 142 -150 cm looks ok.
383-U1540B-10H-1-A | 0 | 32 | 55 | 55.32 | fall-in | high | 6 | soupy fall in
383-U1540B-11H-1-A | 0 | 151 | 64.5 | 66.01 | fall-in | high | 6 | soupy fall in
383-U1540B-11H-2-A | 0 | 34 | 66.01 | 66.35 | fall-in | high | 6 | soupy fall in
383-U1540B-11H-2-A | 34 | 151 | 66.35 | 67.52 | suck in | high | 6 | extreme up arching; vertical (parallel to liner) flow structure at base of section 2
383-U1540B-11H-3-A | 0 | 130 | 67.52 | 68.82 | suck in | high | 6 | vertical (parallel to liner) flow structure in x-rays
383-U1540B-11H-4-A | 26 | 150 | 69.28 | 70.52 | suck in | high | 6 | vertical (parallel to liner) flow structure in x-rays
383-U1540B-11H-5-A | 0 | 62 | 70.52 | 71.14 | suck in | high | 6 | vertical (parallel to liner) flow structure in x-rays
383-U1540B-11H-5-A | 130 | 145 | 71.82 | 71.97 | suck in | high | 6 | vertical (parallel to liner) flow structure in x-rays
383-U1540B-11H-6-A | 0 | 150 | 71.98 | 73.48 | suck in | high | 6 | vertical (parallel to liner) flow structure in x-rays
383-U1540B-11H-7-A | 0 | 54 | 73.48 | 74.02 | suck in | high | 6 | vertical (parallel to liner) flow structure in x-rays
383-U1540B-11H-CC-A | 0 | 15 | 74.02 | 74.17 | suck in | high | 6 | vertical (parallel to liner) flow structure in x-rays
383-U1540B-12H-1-A | 0 | 104 | 74 | 75.04 | fall-in | high | 6 | soupy in the top 52 cm of Section 1
383-U1540B-13H-1-A | 0 | 119 | 83.5 | 84.69 | fall-in | high | 6 | soupy fall-in drilling disturbance
383-U1540B-13H-3-A | 6 | 70 | 85.98 | 86.62 | up-arching | slight | 2
383-U1540B-13H-6-A | 99 | 139 | 91.38 | 91.78 | soupy | high | 6
383-U1540B-14H-2-A | 53 | 53 | 95.02 | 95.02 | crack | slight | 2
383-U1540B-16H-1-A | 27 | 29 | 112.27 | 112.29 | crack | slight | 2
383-U1540B-18H-1-A | 0 | 20 | 131 | 131.2 | soupy | moderate | 4

## General
Sample | Top | Bottom | Top Depth | Bottom Depth | MAJ Lith. Prefix | MAJ Lith. Principal name | MAJ Lith. prefix+name[read only] | MAJ Lith. color | Bioturbation intensity | Bioturbation intensity rank | Diagenetic constituent | Diagenetic constituent composition | Biogenic material | Basal boundary type | Boundary geometry | General interval comment
383-U1540B-1H-1-A | 0 | 28 | 0 | 0.28 | foraminifer-bearing | nannofossil ooze | foraminifer-bearing nannofossil ooze | 7.5 YR 6/4 | heavy | 5 | [5 empty] | light brown foraminifer-bearing nannofossil ooze mottled by burrows, unconsolidated sediment, rel high water content
383-U1540B-1H-1-A | 28 | 123 | 0.28 | 1.23 | foraminifer-bearing | diatom ooze | foraminifer-bearing diatom ooze | 2.5 Y 8/2 | heavy | 5 | [5 empty] | pale brown foraminifer-bearing diatom ooze, strongly bioturbated
383-U1540B-1H-1-A | 123 | 150 | 1.23 | 1.5 | diatom-bearing | nannofossil ooze | diatom-bearing nannofossil ooze | N 8/ | heavy | 5 | [5 empty] | white diatom-bearing nannofossil ooze, wavey m-scale bedding mottled by burrows
383-U1540B-1H-2-A | 0 | 147 | 1.5 | 2.97 | diatom-bearing | nannofossil ooze | diatom-bearing nannofossil ooze | N 8/ | heavy | 5 | [5 empty] | white diatom-bearing nannofossil ooze, wavey m-scale bedding mottled by burrows, abundant dark patches 95-115 cm
383-U1540B-1H-CC-A | 0 | 10 | 2.97 | 3.07 | diatom-bearing | nannofossil ooze | diatom-bearing nannofossil ooze | N 8/ | heavy | 5 | [5 empty] | white diatom-bearing nannofossil ooze mottled by burrows
383-U1540B-2H-1-A | 0 | 100 | 3.1 | 4.1 |  | mixed biogenic ooze | mixed biogenic ooze | 10 Y 6/1 | [7 empty] | greenish gray, soupy fall-in, heavy drilling disturbance
383-U1540B-2H-1-A | 100 | 124 | 4.1 | 4.34 | diatom-bearing | foraminifer ooze | diatom-bearing foraminifer ooze | N 8/ | heavy | 5 | [5 empty] | white diatom-bearing foraminifer ooze mottled by burrows
383-U1540B-2H-1-A | 124 | 150 | 4.34 | 4.6 | carbonate-bearing | diatom ooze | carbonate-bearing diatom ooze | 10 Y 6/1 | heavy | 5 | [5 empty] | greenish gray carbonate-bearing diatom ooze, cm-scale wavey bedding, mottled by burrows
383-U1540B-2H-2-A | 0 | 145 | 4.6 | 6.05 | carbonate-bearing | diatom ooze | carbonate-bearing diatom ooze | 10 Y 6/1 | heavy | 5 | [5 empty] | greenish gray carbonate-bearing diatom ooze, cm-scale wavey bedding, mottled by burrows
383-U1540B-2H-3-A | 0 | 20 | 6.1 | 6.3 | carbonate-bearing | diatom ooze | carbonate-bearing diatom ooze | 10 Y 6/1 | heavy | 5 | [5 empty] | greenish gray carbonate-bearing diatom ooze, cm-scale wavey bedding, mottled by burrows
383-U1540B-2H-3-A | 20 | 84 | 6.3 | 6.94 | diatom-bearing | foraminifer ooze | diatom-bearing foraminifer ooze | 10 Y 7/1 | heavy | 5 | [5 empty] | light greenish gray diatom-bearing foraminifer ooze, mottled by burrows
383-U1540B-2H-3-A | 84 | 151 | 6.94 | 7.61 | carbonate-bearing | diatom ooze | carbonate-bearing diatom ooze | 10 Y 7/1 | heavy | 5 | [5 empty] | light greenish gray carbonate-bearing diatom ooze mottled by burrows
383-U1540B-2H-4-A | 0 | 84 | 7.61 | 8.45 | carbonate-bearing | diatom ooze | carbonate-bearing diatom ooze | 10 Y 8/1 | heavy | 5 | [5 empty] | light greenish gray carbonate-bearing diatom ooze mottled by burrows
383-U1540B-2H-4-A | 84 | 130 | 8.45 | 8.91 | diatom-bearing | foraminifer ooze | diatom-bearing foraminifer ooze | N 8/ | heavy | 5 | [5 empty] | white diatom-bearing foraminifer ooze, mottled by burrows
383-U1540B-2H-4-A | 130 | 145 | 8.91 | 9.06 | carbonate-rich | diatom ooze | carbonate-rich diatom ooze | 5 GY 7/1 | heavy | 5 | [5 empty] | light greenish gray carbonate-rich diatom ooze, mottled by burrows
383-U1540B-2H-5-A | 0 | 151 | 9.11 | 10.62 | carbonate-rich | diatom ooze | carbonate-rich diatom ooze | 5 GY 7/1 | heavy | 5 | [5 empty] | light greenish gray carbonate-rich diatom ooze, mottled by burrows
383-U1540B-2H-6-A | 0 | 80 | 10.62 | 11.42 | carbonate-bearing | diatom ooze | carbonate-bearing diatom ooze | 10 Y 7/1 | heavy | 5 | [5 empty] | light greenish gray carbonate-bearing diatom ooze heavily mottled by burrows
383-U1540B-2H-6-A | 80 | 146 | 11.42 | 12.08 |  | nannofossil ooze | nannofossil ooze | N 8/ | heavy | 5 | [5 empty] | white nannofossil ooze, mottled with dark colors
383-U1540B-2H-7-A | 0 | 71 | 12.13 | 12.84 |  | nannofossil ooze | nannofossil ooze | N 8/ | heavy | 5 | [5 empty] | white nannofossil ooze, mottled with dark colors
383-U1540B-2H-CC-A | 0 | 9 | 12.84 | 12.93 |  | nannofossil ooze | nannofossil ooze | N 8/ | heavy | 5 | [5 empty] | white nannofossil ooze, mottled with dark colors
383-U1540B-3H-1-A | 0 | 135 | 12.6 | 13.95 |  | nannofossil ooze | nannofossil ooze | N9/ White | heavy | 5 |  |  |  | gradational boundary | bioturbated | white nannofossil ooze, massive, mottled with dark colors, occasionally interbedded
383-U1540B-3H-1-A | 135 | 150 | 13.95 | 14.1 | carbonate-bearing | diatom ooze | carbonate-bearing diatom ooze | 10 GY 5/1 | heavy | 5 | [5 empty] | light greenish gray carbonate-bearing diatom ooze heavily mottled by burrows
383-U1540B-3H-2-A | 0 | 145 | 14.11 | 15.56 | carbonate-bearing | diatom ooze | carbonate-bearing diatom ooze | 10 Y 6/1 | heavy | 5 | [5 empty] | greenish gray carbonate-bearing diatom ooze, wavy bedding disturbed by burrows; dark gray mottles
383-U1540B-3H-3-A | 0 | 90 | 15.62 | 16.52 | carbonate-bearing | diatom ooze | carbonate-bearing diatom ooze | 10 Y 6/1 | heavy | 5 | [5 empty] | greenish gray carbonate-bearing diatom ooze, wavy bedding disturbed by burrows; dark gray mottles
383-U1540B-3H-3-A | 90 | 150 | 16.52 | 17.12 | nannofossil-rich | diatom ooze | nannofossil-rich diatom ooze | 5 Y 8/1 | heavy | 5 | [5 empty] | white nannofossil-rich diatom ooze mottled by burrows
383-U1540B-3H-4-A | 0 | 20 | 17.12 | 17.32 | nannofossil-rich | diatom ooze | nannofossil-rich diatom ooze | 5 Y 8/1 | heavy | 5 | [5 empty] | white nannofossil-rich diatom ooze mottled by burrows
383-U1540B-3H-4-A | 20 | 145 | 17.32 | 18.57 | diatom-bearing | nannofossil ooze | diatom-bearing nannofossil ooze | 5GY 8/1 | heavy | 5 | [5 empty] | massive white diatom-bearing nanno ooze
383-U1540B-3H-5-A | 0 | 80 | 18.62 | 19.42 | diatom-bearing | nannofossil ooze | diatom-bearing nannofossil ooze | 5GY 8/1 | heavy | 5 | [5 empty] | massive white diatom-bearing nanno ooze with foraminifera
383-U1540B-3H-5-A | 80 | 150 | 19.42 | 20.12 | carbonate-bearing | diatom ooze | carbonate-bearing diatom ooze | 10 Y 6/1 | heavy | 5 | [5 empty] | greenish gray carbonate-bearing diatom ooze with wavy bedding, dark gray mottles and burrows
383-U1540B-3H-6-A | 0 | 76 | 20.13 | 20.89 | carbonate-bearing | diatom ooze | carbonate-bearing diatom ooze | 10 Y 6/1 | heavy | 5 | [5 empty] | greenish gray carbonate-bearing diatom ooze with wavy bedding, dark gray mottles and burrows
383-U1540B-3H-6-A | 76 | 145 | 20.89 | 21.58 | carbonate-rich | diatom ooze | carbonate-rich diatom ooze | 10 Y 6/1 | heavy | 5 | [5 empty] | greenish gray carbonate-rich diatom ooze with wavy bedding, dark gray mottles and burrows
383-U1540B-3H-7-A | 0 | 75 | 21.64 | 22.39 | carbonate-rich | diatom ooze | carbonate-rich diatom ooze | 10 Y 7/1 | heavy | 5 | [5 empty] | light greenish gray carbonate-rich diatom ooze with wavy bedding, dark gray mottles and burrows
383-U1540B-3H-CC-A | 0 | 14 | 22.39 | 22.53 | carbonate-rich | diatom ooze | carbonate-rich diatom ooze | 10 Y 7/1 | heavy | 5 | [5 empty] | light greenish gray carbonate-rich diatom ooze with wavy bedding, dark gray mottles and burrows
383-U1540B-5H-1-A | 0 | 26 | 27.6 | 27.86 |  | mixed biogenic ooze | mixed biogenic ooze | [8 empty] | high drilling disturbance; soupy fall in
383-U1540B-5H-1-A | 26 | 150 | 27.86 | 29.1 | carbonate-bearing | diatom ooze | carbonate-bearing diatom ooze | 10GY 5/1 | heavy | 5 | [5 empty] | greenish gray carbonate-bearing diatom ooze with wavy bedding
383-U1540B-5H-2-A | 0 | 12 | 29.1 | 29.22 | carbonate-bearing | diatom ooze | carbonate-bearing diatom ooze | 10GY 5/1 | heavy | 5 | [5 empty] | greenish gray carbonate-bearing diatom ooze with wavy bedding
383-U1540B-5H-2-A | 12 | 151 | 29.22 | 30.61 | carbonate-rich | diatom ooze | carbonate-rich diatom ooze | 2.5 Y 8/1 | heavy | 5 | [5 empty] | white carbonate-rich diatom ooze with wavy bedding; ligh
383-U1540B-5H-3-A | 0 | 62 | 30.61 | 31.23 | carbonate-rich | diatom ooze | carbonate-rich diatom ooze | 2.5 Y 8/1 | heavy | 5 | [5 empty] | white carbonate-rich diatom ooze with wavy bedding
383-U1540B-5H-3-A | 62 | 148 | 31.23 | 32.09 | carbonate-bearing | diatom ooze | carbonate-bearing diatom ooze | 10 GY 5/1 | heavy | 5 | [5 empty] | white carbonate-bearing diatom ooze with wavy bedding and dark gray mottles
383-U1540B-5H-4-A | 0 | 84 | 32.11 | 32.95 | carbonate-bearing | diatom ooze | carbonate-bearing diatom ooze | 10 GY 5/1 | heavy | 5 | [5 empty] | greenish gray carbonate-bearing diatom ooze with wavy bedding and dark gray mottles
383-U1540B-5H-4-A | 84 | 151 | 32.95 | 33.62 | carbonate-rich | diatom ooze | carbonate-rich diatom ooze | 2.5 Y 8/1 | heavy | 5 | [5 empty] | white carbonate-rich diatom ooze with wavy bedding; ligh
383-U1540B-5H-5-A | 0 | 151 | 33.62 | 35.13 | carbonate-rich | diatom ooze | carbonate-rich diatom ooze | 2.5 Y 8/1; 10Y 7/1 | heavy | 5 | [5 empty] | white carbonate-rich diatom ooze with wavy bedding; ligh
383-U1540B-5H-6-A | 0 | 87 | 35.13 | 36 | carbonate-bearing | diatom ooze | carbonate-bearing diatom ooze | 10 GY 5/1 | heavy | 5 | [5 empty] | light greenish gray carbonate-bearing diatom ooze with wavy bedding and dark gray mottles
383-U1540B-5H-6-A | 87 | 149 | 36 | 36.62 | foraminifer-bearing | nannofossil ooze | foraminifer-bearing nannofossil ooze | N 8/1 | heavy | 5 | [5 empty] | white foraminifer-bearing nannofossil ooze
383-U1540B-5H-7-A | 0 | 54 | 36.62 | 37.16 | foraminifer-bearing | nannofossil ooze | foraminifer-bearing nannofossil ooze | N 8/1 | heavy | 5 | [5 empty] | white foraminifer-bearing nannofossil ooze
383-U1540B-5H-7-A | 54 | 59 | 37.16 | 37.21 | carbonate-rich | diatom ooze | carbonate-rich diatom ooze | N 8/1 | heavy | 5 | [5 empty] | light gray to white carbonate-rich diatom ooze with blue green mottles
383-U1540B-5H-CC-A | 0 | 10 | 37.22 | 37.32 | carbonate-rich | diatom ooze | carbonate-rich diatom ooze | N 8/1 | heavy | 5 | [5 empty] | light gray to white carbonate-rich diatom ooze with blue green mottles
383-U1540B-6H-1-A | 0 | 147 | 37.1 | 38.57 |  | mixed biogenic ooze | mixed biogenic ooze | [8 empty] | high drilling disturbance; soupy fall in
383-U1540B-6H-2-A | 0 | 150 | 38.57 | 40.07 |  | mixed biogenic ooze | mixed biogenic ooze | [8 empty] | high drilling disturbance; soupy fall in
383-U1540B-6H-3-A | 0 | 71 | 40.07 | 40.78 | carbonate-bearing | diatom ooze | carbonate-bearing diatom ooze | 10 GY 5/1 | heavy | 5 | [5 empty] | greenish gray carbonate-bearing diatom ooze with wavy bedding and dark gray mottles
383-U1540B-6H-3-A | 71 | 147 | 40.78 | 41.54 | carbonate-rich | diatom ooze | carbonate-rich diatom ooze | N 8/1 | heavy | 5 | [5 empty] | light gray to white carbonate-rich diatom ooze with blue green mottles
383-U1540B-6H-4-A | 0 | 51 | 41.54 | 42.05 | carbonate-rich | diatom ooze | carbonate-rich diatom ooze | 10Y 8/1 | heavy | 5 | [5 empty] | light greenish gray carbonate-rich diatom ooze with blue green mottles
383-U1540B-6H-CC-A | 0 | 11 | 42.05 | 42.16 | carbonate-rich | diatom ooze | carbonate-rich diatom ooze | 10Y 8/1 | heavy | 5 | [5 empty] | light greenish gray carbonate-rich diatom ooze with blue green mottles
383-U1540B-8H-1-A | 0 | 150 | 45.1 | 46.6 |  | mixed biogenic ooze | mixed biogenic ooze | [8 empty] | high drilling disturbance; soupy fall in
383-U1540B-8H-2-A | 0 | 46 | 46.6 | 47.06 |  | mixed biogenic ooze | mixed biogenic ooze | [8 empty] | high drilling disturbance; soupy fall in
383-U1540B-8H-2-A | 46 | 116 | 47.06 | 47.76 | carbonate-bearing | diatom ooze | carbonate-bearing diatom ooze | 10Y 5/1 | moderate | 4 | [5 empty] | greenish gray carbonate-bearing diatom ooze with sporadic dark mottles
383-U1540B-8H-2-A | 116 | 149 | 47.76 | 48.09 | carbonate-rich | diatom ooze | carbonate-rich diatom ooze | 10Y 7/1 | moderate | 4 | [5 empty] | light greenish gray carbonate-rich diatom ooze
383-U1540B-8H-3-A | 0 | 151 | 48.1 | 49.61 | carbonate-rich | diatom ooze | carbonate-rich diatom ooze | 10Y 7/1 | moderate | 4 | [5 empty] | light greenish gray carbonate-rich diatom ooze; gray mottling; up-arching beds visible below 60 cm
383-U1540B-8H-4-A | 0 | 142 | 49.61 | 51.03 | carbonate-rich | diatom ooze | carbonate-rich diatom ooze | 10Y 7/1 | moderate | 4 | [5 empty] | light greenish gray carbonate-rich diatom ooze; gray mottling; up-arching beds visible below 60 cm
383-U1540B-8H-4-A | 142 | 150 | 51.03 | 51.11 | carbonate-bearing | diatom ooze | carbonate-bearing diatom ooze | 10Y 5/1 | moderate | 4 | [5 empty] | greenish gray carbonate-bearing diatom ooze with sporadic dark mottles
383-U1540B-8H-5-A | 0 | 130 | 51.11 | 52.41 | carbonate-bearing | diatom ooze | carbonate-bearing diatom ooze | 10Y 5/1 | moderate | 4 | [5 empty] | greenish gray carbonate-bearing diatom ooze with sporadic dark mottles and wavy bedding between 110 and 130
383-U1540B-8H-5-A | 130 | 150 | 52.41 | 52.61 | carbonate-rich | diatom ooze | carbonate-rich diatom ooze | 10Y 7/1 | moderate | 4 | [5 empty] | light greenish gray carbonate-rich diatom ooze with wavy bedding
383-U1540B-8H-6-A | 0 | 6 | 52.61 | 52.67 | carbonate-rich | diatom ooze | carbonate-rich diatom ooze | 10Y 7/1 | heavy | 5 | [5 empty] | light greenish gray carbonate-rich diatom ooze with wavy bedding
383-U1540B-8H-6-A | 6 | 75 | 52.67 | 53.36 | foraminifer-bearing diatom-rich | nannofossil ooze | foraminifer-bearing diatom-rich nannofossil ooze | White 8/N | moderate | 4 | [5 empty] | white foraminifer-bearing diatom-rich nannofossil ooze
383-U1540B-8H-CC-A | 0 | 8 | 53.36 | 53.44 | foraminifer-bearing diatom-rich | nannofossil ooze | foraminifer-bearing diatom-rich nannofossil ooze | White 8/N | moderate | 4 | [5 empty] | white foraminifer-bearing diatom-rich nannofossil ooze
383-U1540B-10H-1-A | 0 | 28 | 55 | 55.28 |  | mixed biogenic ooze | mixed biogenic ooze | [8 empty] | high drilling disturbance; soupy fall in
383-U1540B-10H-1-A | 28 | 150 | 55.28 | 56.5 | carbonate-bearing | diatom ooze | carbonate-bearing diatom ooze | White N/8 | moderate | 4
383-U1540B-10H-2-A | 0 | 16 | 56.5 | 56.66 | carbonate-bearing | diatom ooze | carbonate-bearing diatom ooze | White N/8 | moderate | 4 | [5 empty] | white carbonate-bearing diatom ooze
383-U1540B-10H-2-A | 16 | 28 | 56.66 | 56.78 |  | diatom mat | diatom mat |  | moderate | 4 | [5 empty] | gray diatom mat
383-U1540B-10H-2-A | 28 | 150 | 56.78 | 58 | carbonate-rich | diatom ooze | carbonate-rich diatom ooze | N 8/1 | heavy | 5 | [5 empty] | white carbonate-rich diatom ooze; dark mottles and burrows
383-U1540B-10H-3-A | 0 | 150 | 58 | 59.5 | carbonate-rich | diatom ooze | carbonate-rich diatom ooze | N 8/1; 10 Y 7/1 | heavy | 5 | [5 empty] | white to light greenish gray carbonate-rich diatom ooze; dark mottles and burrows
383-U1540B-10H-4-A | 0 | 150 | 59.5 | 61 | carbonate-rich | diatom ooze | carbonate-rich diatom ooze | N 8/1; 10 Y 7/1 | heavy | 5 | [5 empty] | white to light greenish gray carbonate-rich diatom ooze; dark mottles and burrows
383-U1540B-10H-5-A | 0 | 27 | 61 | 61.27 | carbonate-rich | diatom ooze | carbonate-rich diatom ooze | N 8/1; 10 Y 7/1 | heavy | 5 | [5 empty] | light greenish gray carbonate-rich diatom ooze; dark mottles and burrows
383-U1540B-10H-5-A | 27 | 116 | 61.27 | 62.16 | diatom-bearing | nannofossil ooze | diatom-bearing nannofossil ooze | N 8/1 | heavy | 5 | [5 empty] | white diatom-bearing nannofossil ooze
383-U1540B-10H-5-A | 116 | 150 | 62.16 | 62.5 | carbonate-rich | diatom ooze | carbonate-rich diatom ooze | N 8/1; 10 Y 7/1 | heavy | 5 | [5 empty] | light greenish gray carbonate-rich diatom ooze; dark mottles and burrows
383-U1540B-10H-6-A | 0 | 38 | 62.5 | 62.88 |  | diatom mat | diatom mat | 10 Y 7/1 | moderate | 4 | [5 empty] | gray diatom mat
383-U1540B-10H-6-A | 38 | 66 | 62.88 | 63.16 | carbonate-bearing | diatom ooze | carbonate-bearing diatom ooze | 10 Y 8/1; 10 Y7/1 | moderate | 4 | [5 empty] | light greenish gray carbonate-bearing diatom ooze
383-U1540B-10H-6-A | 66 | 150 | 63.16 | 64 | carbonate-rich | diatom ooze | carbonate-rich diatom ooze | 10 Y 7/1 | heavy | 5 | [5 empty] | light greenish gray carbonate-rich diatom ooze
383-U1540B-10H-7-A | 0 | 86 | 64 | 64.86 | carbonate-rich | diatom ooze | carbonate-rich diatom ooze | 10 Y 7/1 | heavy | 5 | [5 empty] | light greenish gray carbonate-rich diatom ooze
383-U1540B-10H-CC-A | 0 | 21 | 64.86 | 65.07 | carbonate-rich | diatom ooze | carbonate-rich diatom ooze | 10 Y 7/1 | heavy | 5 | [5 empty] | light greenish gray carbonate-rich diatom ooze
383-U1540B-11H-1-A | 0 | 151 | 64.5 | 66.01 |  | mixed biogenic ooze | mixed biogenic ooze | [8 empty] | high drilling disturbance; soupy fall in
383-U1540B-11H-2-A | 0 | 34 | 66.01 | 66.35 |  | mixed biogenic ooze | mixed biogenic ooze | [8 empty] | high drilling disturbance; soupy fall in
383-U1540B-11H-2-A | 34 | 151 | 66.35 | 67.52 |  | mixed biogenic ooze | mixed biogenic ooze | [8 empty] | high drilling distrurbane; suspected suck in
383-U1540B-11H-3-A | 0 | 130 | 67.52 | 68.82 |  | mixed biogenic ooze | mixed biogenic ooze | [8 empty] | high drilling distrurbane; suspected suck in
383-U1540B-11H-3-A | 130 | 150 | 68.82 | 69.02 | carbonate-bearing | diatom ooze | carbonate-bearing diatom ooze | 10 Y 7/1
383-U1540B-11H-4-A | 0 | 26 | 69.02 | 69.28 | carbonate-bearing | diatom ooze | carbonate-bearing diatom ooze | 10 Y 7/1
383-U1540B-11H-4-A | 26 | 150 | 69.28 | 70.52 |  | mixed biogenic ooze | mixed biogenic ooze | [8 empty] | high drilling distrurbane; suspected suck in
383-U1540B-11H-5-A | 0 | 62 | 70.52 | 71.14 |  | mixed biogenic ooze | mixed biogenic ooze | [8 empty] | high drilling distrurbane; suspected suck in
383-U1540B-11H-5-A | 62 | 130 | 71.14 | 71.82 | carbonate-bearing | diatom ooze | carbonate-bearing diatom ooze | 10 Y 7/1 | [7 empty] | seem in place (horizontal structures), but this core has drilling disturbance above and below
383-U1540B-11H-5-A | 130 | 145 | 71.82 | 71.97 |  | mixed biogenic ooze | mixed biogenic ooze
383-U1540B-11H-6-A | 0 | 150 | 71.98 | 73.48 |  | mixed biogenic ooze | mixed biogenic ooze | [8 empty] | high drilling distrurbane; suspected suck in
383-U1540B-11H-7-A | 0 | 54 | 73.48 | 74.02 |  | mixed biogenic ooze | mixed biogenic ooze | [8 empty] | high drilling distrurbane; suspected suck in
383-U1540B-11H-CC-A | 0 | 10 | 74.02 | 74.12 |  | mixed biogenic ooze | mixed biogenic ooze | [8 empty] | high drilling distrurbane; suspected suck in
383-U1540B-12H-1-A | 0 | 102 | 74 | 75.02 |  | mixed biogenic ooze | mixed biogenic ooze | [8 empty] | high drilling disturbance; soupy fall in
383-U1540B-12H-1-A | 102 | 130 | 75.02 | 75.3 | carbonate-bearing | diatom ooze | carbonate-bearing diatom ooze | 10 Y 7/1 | moderate | 4 | [5 empty] | light gray carbonate-bearing diatom ooze
383-U1540B-12H-1-A | 130 | 150 | 75.3 | 75.5 | diatom-rich | nannofossil ooze | diatom-rich nannofossil ooze | N 7/1 | heavy | 5 | [5 empty] | light gray diatom-rich nannofossil ooze.
383-U1540B-12H-2-A | 0 | 64 | 75.5 | 76.14 | diatom-rich | nannofossil ooze | diatom-rich nannofossil ooze | N 7/1 | heavy | 5 | [5 empty] | white gray diatom-rich nannofossil ooze.
383-U1540B-12H-2-A | 64 | 150 | 76.14 | 77 | carbonate-bearing | diatom ooze | carbonate-bearing diatom ooze | 10 Y 6/1 | moderate | 4 | [5 empty] | greenish gray carbonate-bearing diatom ooze with dark gray mottles and diatom mats
383-U1540B-12H-3-A | 0 | 150 | 77 | 78.5 | carbonate-bearing | diatom ooze | carbonate-bearing diatom ooze | 10 Y 7/1; 10 Y 6/1 | moderate | 4 | [5 empty] | light gray carbonate-bearing diatom ooze with wavy bedding and diatom mats
383-U1540B-12H-4-A | 0 | 150 | 78.5 | 80 | carbonate-bearing | diatom ooze | carbonate-bearing diatom ooze | 10 Y 7/1; 10 Y 6/1 | moderate | 4 | [5 empty] | light gray carbonate-bearing diatom ooze with few diatom mats
383-U1540B-12H-5-A | 0 | 151 | 80 | 81.51 | carbonate-bearing | diatom ooze | carbonate-bearing diatom ooze | 10 Y 7/1 | moderate | 4 | [5 empty] | light gray carbonate-bearing diatom ooze with sporadic diatom mats
383-U1540B-12H-6-A | 0 | 151 | 81.51 | 83.02 | carbonate-bearing | diatom ooze | carbonate-bearing diatom ooze | 10 Y 7/1 | moderate | 4 | [5 empty] | light gray carbonate-bearing diatom ooze
383-U1540B-12H-7-A | 0 | 62 | 83.02 | 83.64 | carbonate-bearing | diatom ooze | carbonate-bearing diatom ooze | 10 Y 7/1 | moderate | 4 | [5 empty] | light gray carbonate-bearing diatom ooze with with wavy bedding and diatom mats
383-U1540B-12H-7-A | 62 | 79 | 83.64 | 83.81 | carbonate-rich | diatom ooze | carbonate-rich diatom ooze | 10 Y 8/1 | moderate | 4 | [5 empty] | light greenish gray carbonate-rich diatom ooze
383-U1540B-12H-CC-A | 0 | 24 | 83.81 | 84.05 | carbonate-rich | diatom ooze | carbonate-rich diatom ooze | 10 Y 8/1 | moderate | 4 | [5 empty] | light greenish gray carbonate-rich diatom ooze
383-U1540B-13H-1-A | 0 | 119 | 83.5 | 84.69 |  | mixed biogenic ooze | mixed biogenic ooze | [8 empty] | fall-in drilling disturbance
383-U1540B-13H-2-A | 0 | 8 | 84.69 | 84.77 |  | mixed biogenic ooze | mixed biogenic ooze | [8 empty] | fall-in drilling disturbance
383-U1540B-13H-2-A | 8 | 123 | 84.77 | 85.92 | carbonate-bearing | diatom ooze | carbonate-bearing diatom ooze | 10 Y 7/1 to 10 Y 6/1 | heavy | 5 | [5 empty] | light greenish gray to greenish gray carbonate-bearing diatom ooze mottled with diatom mats
383-U1540B-13H-3-A | 0 | 6 | 85.92 | 85.98 | carbonate-bearing | diatom ooze | carbonate-bearing diatom ooze | 10 Y 7/1 to 10 Y 6/1 | heavy | 5 | [5 empty] | light greenish gray to greenish gray carbonate-bearing diatom ooze mottled with diatom mats
383-U1540B-13H-3-A | 6 | 70 | 85.98 | 86.62 | diatom-bearing | nannofossil ooze | diatom-bearing nannofossil ooze | 10G 8/1 | heavy | 5 | [5 empty] | light greenish gray diatom-bearing nanno ooze, wavy bedding with occasional dark color banding, slight up-arching
383-U1540B-13H-3-A | 70 | 115 | 86.62 | 87.07 | carbonate-rich | diatom ooze | carbonate-rich diatom ooze | N 8/ | heavy | 5 | [5 empty] | White carbonate-rich diatom ooze with diatom mats at 100, 106 cm, with many burrows at 63-67 cm
383-U1540B-13H-3-A | 115 | 149 | 87.07 | 87.41 | diatom-bearing | diatom ooze | diatom-bearing diatom ooze | 10Y 7/1 | heavy | 5 | [5 empty] | light greenish gray carbonate-bearing diatom ooze, mottled with diatom mats at 124 and 144 cm
383-U1540B-13H-4-A | 0 | 16 | 87.41 | 87.57 | carbonate-bearing | diatom ooze | carbonate-bearing diatom ooze | 10 Y 7/1 | heavy | 5 | [5 empty] | light greenish gray carbonate-bearing diatom ooze
383-U1540B-13H-4-A | 16 | 30 | 87.57 | 87.71 | carbonate-rich | diatom ooze | carbonate-rich diatom ooze | 10 Y 7/1 | heavy | 5 | [5 empty] | light greenish gray carbonate-rich diatom ooze
383-U1540B-13H-4-A | 30 | 149 | 87.71 | 88.9 | carbonate-bearing | diatom ooze | carbonate-bearing diatom ooze | 10 Y 7/1; 10 Y 6/1 | heavy | 5 | [5 empty] | light greenish gray to greenish gray carbonate-bearing diatom ooze, mottled with diatom mats at 55, 83, 94-109 cm
383-U1540B-13H-5-A | 0 | 98 | 88.9 | 89.88 | carbonate-bearing | diatom ooze | carbonate-bearing diatom ooze | 10Y 7/1 | heavy | 5 | [5 empty] | light greenish gray carbonate-bearing diatom ooze, mottled with diatom mats at 60, 95 cm
383-U1540B-13H-5-A | 98 | 149 | 89.88 | 90.39 | carbonate-rich | diatom ooze | carbonate-rich diatom ooze | 10 Y 8/ | heavy | 5 | [5 empty] | light greenish gray carbonate-rich diatom ooze
383-U1540B-13H-6-A | 0 | 42 | 90.39 | 90.81 | carbonate-rich | diatom ooze | carbonate-rich diatom ooze | 10 Y 8/ | heavy | 5 | [5 empty] | light greenish gray carbonate-rich diatom ooze, mottling
383-U1540B-13H-6-A | 42 | 99 | 90.81 | 91.38 | carbonate-bearing | diatom ooze | carbonate-bearing diatom ooze | 10Y 7/1 | heavy | 5 | [5 empty] | light greenish gray carbonate-bearing diatom ooze, mottled with greenish gray diatom mats at 43, 98 cm
383-U1540B-13H-6-A | 99 | 139 | 91.38 | 91.78 | carbonate-bearing | diatom ooze | carbonate-bearing diatom ooze | [8 empty] | soupy
383-U1540B-14H-1-A | 0 | 44 | 93 | 93.44 |  | mixed biogenic ooze | mixed biogenic ooze | [8 empty] | fall in, high drilling disturbance
383-U1540B-14H-1-A | 44 | 139 | 93.44 | 94.39 | carbonate-bearing | diatom ooze | carbonate-bearing diatom ooze | 7.5 YR 6/1 | heavy | 5 | [5 empty] | gray carbonate-bearing diatom ooze, mottled, homogenous appearance
383-U1540B-14H-1-A | 139 | 149 | 94.39 | 94.49 | carbonate-rich | diatom ooze | carbonate-rich diatom ooze | 5 Y 7/1 | heavy | 5 | [5 empty] | light gray carbonate-rich diatom ooze, mottled, homogenous appearance
383-U1540B-14H-2-A | 0 | 130 | 94.49 | 95.79 | carbonate-rich | diatom ooze | carbonate-rich diatom ooze | 5 Y 7/1 | heavy | 5 | [5 empty] | light gray carbonate-rich diatom ooze with forams, mottled, homogenous appearance, olive gray layer at 72 cm
383-U1540B-14H-2-A | 130 | 150 | 95.79 | 95.99 | carbonate-bearing | diatom ooze | carbonate-bearing diatom ooze | 7.5 YR 6/1 | heavy | 5 | [5 empty] | gray carbonate-bearing diatom ooze, some darker stripes
383-U1540B-14H-3-A | 0 | 149 | 95.99 | 97.48 | carbonate-rich | diatom ooze | carbonate-rich diatom ooze | 5 Y 7/1 | heavy | 5 | [5 empty] | light gray carbonate-rich diatom ooze with forams, mottled, homogenous appearance, olive gray layer at 109 cm
383-U1540B-14H-4-A | 0 | 150 | 97.48 | 98.98 | diatom-rich | nannofossil ooze | diatom-rich nannofossil ooze | 5 Y 7/1 | heavy | 5 | [5 empty] | licht gray diatom-rich nannofossil ooze mottled with dark layers and streaks, dark layers at 4, 39, 40, 44 cm
383-U1540B-14H-5-A | 0 | 125 | 98.98 | 100.23 | diatom-rich | nannofossil ooze | diatom-rich nannofossil ooze | 5 Y 7/1 | heavy | 5 | [5 empty] | light gray diatom-rich nannofossil ooze mottled with dark layers and streaks, dark layers at 52-58, 82 cm
383-U1540B-14H-CC-A | 0 | 27 | 100.23 | 100.5 | diatom-rich | nannofossil ooze | diatom-rich nannofossil ooze | 5 Y 7/1 | heavy | 5 | [5 empty] | light gray diatom-rich nannofossil ooze, homogenous
383-U1540B-15H-1-A | 0 | 52 | 102.5 | 103.02 | carbonate-bearing | nannofossil ooze | carbonate-bearing nannofossil ooze | N 7/ | heavy | 5 | [5 empty] | white carbonate-bearing nannofossil ooze mottled by burrows
383-U1540B-15H-1-A | 52 | 70 | 103.02 | 103.2 | carbonate-rich | diatom ooze | carbonate-rich diatom ooze | 5 GY 5/1 | heavy | 5 | [5 empty] | greenish gray carbonate-rich diatom ooze with darker greenish gray banding
383-U1540B-15H-1-A | 70 | 141 | 103.2 | 103.91 | carbonate-bearing | nannofossil ooze | carbonate-bearing nannofossil ooze | 10 Y 7/1 | heavy | 5 | [5 empty] | light greenish gray carbonate-bearing nannofossil ooze, homogenous
383-U1540B-15H-1-A | 141 | 149 | 103.91 | 103.99 | carbonate-bearing | diatom ooze | carbonate-bearing diatom ooze | 10 YR 6/2 | heavy | 5 | [5 empty] | gray carbonate-bearing nannofossil ooze, homogenous
383-U1540B-15H-2-A | 0 | 11 | 103.99 | 104.1 | carbonate-bearing | diatom ooze | carbonate-bearing diatom ooze | 10 YR 6/2 | heavy | 5 | [5 empty] | gray carbonate-bearing nannofossil ooze, homogenous
383-U1540B-15H-2-A | 11 | 149 | 104.1 | 105.48 | nannofossil and carbonate-bearing | diatom ooze | nannofossil and carbonate-bearing diatom ooze | 10 Y 7/1 | heavy | 5 | [5 empty] | light gray nannofossil and carbonate-bearing diatom ooze, darker greenish layer at 76 cm
383-U1540B-15H-3-A | 0 | 13 | 105.48 | 105.61 | nannofossil and carbonate-bearing | diatom ooze | nannofossil and carbonate-bearing diatom ooze | 10 Y 7/1 | heavy | 5 | [5 empty] | light gray nannofossil and carbonate-bearing diatom ooze, homogenous
383-U1540B-15H-3-A | 13 | 96 | 105.61 | 106.44 | carbonate-bearing | diatom ooze | carbonate-bearing diatom ooze | 10 Y 7/1 | heavy | 5 | [5 empty] | light gray nannofossil and carbonate-bearing diatom ooze, homogenous, mottled by few dark spots
383-U1540B-15H-3-A | 96 | 149 | 106.44 | 106.97 | carbonate-rich | diatom ooze | carbonate-rich diatom ooze | 2.5 Y 7/1 | heavy | 5 | [5 empty] | light gray carbonate-rich diatom ooze, homogenous
383-U1540B-15H-4-A | 0 | 11 | 106.97 | 107.08 | carbonate-rich | diatom ooze | carbonate-rich diatom ooze | 2.5 Y 7/1 | heavy | 5 | [5 empty] | light gray carbonate-rich diatom ooze, homogenous
383-U1540B-15H-4-A | 11 | 150 | 107.08 | 108.47 | carbonate-bearing | nannofossil ooze | carbonate-bearing nannofossil ooze | 2.5 Y 7/1 | heavy | 5 | [5 empty] | light greenish gray diatom-bearing nannofossil ooze, homogenous, mottled by dark spots and streaks
383-U1540B-15H-5-A | 0 | 31 | 108.47 | 108.78 | nannofossil-rich | diatom ooze | nannofossil-rich diatom ooze | 10 Y 7/1 | heavy | 5 | [5 empty] | light greenish gray nannofossil-rich diatom ooze mottled by burrows
383-U1540B-15H-5-A | 31 | 49 | 108.78 | 108.96 | nannofossil-bearing | diatom ooze | nannofossil-bearing diatom ooze | 2.5 Y 5/1 | heavy | 5 | [5 empty] | gray nannofossil-bearing diatom ooze mottled by burrows
383-U1540B-15H-5-A | 49 | 100 | 108.96 | 109.47 | nannofossil-bearing | diatom ooze | nannofossil-bearing diatom ooze | 10 Y 6/1 | heavy | 5 | [5 empty] | gray nannofossil-bearing diatom ooze homogenous
383-U1540B-15H-5-A | 100 | 140 | 109.47 | 109.87 | nannofossil-bearing | diatom ooze | nannofossil-bearing diatom ooze | 2.5 Y 5/1 | heavy | 5 | [5 empty] | gray nannofossil-bearing diatom ooze mottled by dark patches
383-U1540B-15H-5-A | 140 | 149 | 109.87 | 109.96 | nannofossil-rich | diatom ooze | nannofossil-rich diatom ooze | 10 Y 7/1 | heavy | 5 | [5 empty] | light greenish gray nannofossil-rich diatom ooze, homogenous
383-U1540B-15H-6-A | 0 | 109 | 109.96 | 111.05 | diatom-rich | nannofossil ooze | diatom-rich nannofossil ooze | 10 Y 7/1 | heavy | 5 | [5 empty] | light greenish gray diatom-rich nannofossil ooze, ocassionally mottled by burrows
383-U1540B-15H-6-A | 109 | 140 | 111.05 | 111.36 | diatom-bearing | nannofossil ooze | diatom-bearing nannofossil ooze | N 8/ | heavy | 5 | [5 empty] | white diatom-bearing nannofossil ooze, homogenous
383-U1540B-15H-6-A | 140 | 152 | 111.36 | 111.48 | diatom-bearing | nannofossil ooze | diatom-bearing nannofossil ooze | 10 Y 8/1 | heavy | 5 | [5 empty] | light greenish gray diatom-bearing nannofossil ooze, homogenous
383-U1540B-15H-CC-A | 0 | 8 | 111.48 | 111.56 | diatom-bearing | nannofossil ooze | diatom-bearing nannofossil ooze | 10 Y 8/1 | heavy | 5 | [5 empty] | light greenish gray diatom-bearing nannofossil ooze, homogenous
383-U1540B-15H-CC-A | 8 | 29 | 111.56 | 111.77 | carbonate-rich | diatom ooze | carbonate-rich diatom ooze | 10 Y 6/1 | heavy | 5 | [5 empty] | greenish gray carbonate-rich diatom ooze, homogenous
383-U1540B-16H-1-A | 0 | 116 | 112 | 113.16 | diatom-rich | nannofossil ooze | diatom-rich nannofossil ooze | 10 Y 8/1 | heavy | 5 | [5 empty] | light greenish gray diatom-rich nannofossil ooze, ocassionally mottled by dark spots and streaks
383-U1540B-16H-1-A | 116 | 116 | 113.16 | 113.16 | carbonate-rich | diatom ooze | carbonate-rich diatom ooze | 10 Y 6/1 | heavy | 5 | [5 empty] | greenish gray carbonate-rich diatom ooze, homogenous, dark layer at 52, 104 cm
383-U1540B-16H-1-A | 116 | 151 | 113.16 | 113.51 | carbonate-rich | diatom ooze | carbonate-rich diatom ooze | 10 Y 7/1 | heavy | 5 | [5 empty] | light greenish gray carbonate-rich diatom ooze, homogenous
383-U1540B-16H-2-A | 0 | 111 | 113.51 | 114.62 | carbonate-rich | diatom ooze | carbonate-rich diatom ooze | 10 Y 7/1 to N 7/ | heavy | 5 | [5 empty] | white to light greenish gray carbonate-rich diatom ooze, homogenous
383-U1540B-16H-2-A | 111 | 149 | 114.62 | 115 | carbonate-rich | diatom ooze | carbonate-rich diatom ooze | 10 Y 7/1 | heavy | 5 | [5 empty] | light greenish gray carbonate-rich diatom ooze, homogenous
383-U1540B-16H-3-A | 0 | 11 | 115 | 115.11 | carbonate-rich | diatom ooze | carbonate-rich diatom ooze | 10 Y 8/1 | heavy | 5 | [5 empty] | light greenish gray carbonate-rich diatom ooze, homogenous
383-U1540B-16H-3-A | 11 | 31 | 115.11 | 115.31 | carbonate-rich | diatom ooze | carbonate-rich diatom ooze | 10 Y 7/1 | heavy | 5 | [5 empty] | light greenish gray carbonate-rich diatom ooze, homogenous, mottled by darker patches and streaks
383-U1540B-16H-3-A | 31 | 150 | 115.31 | 116.5 | nannofossil-rich | diatom ooze | nannofossil-rich diatom ooze | 10 Y 8/1 | heavy | 5 | [5 empty] | light greenish gray nannofossil-rich diatom ooze mottled by some dark layers and patches
383-U1540B-16H-4-A | 0 | 150 | 116.5 | 118 | diatom-rich | nannofossil ooze | diatom-rich nannofossil ooze | 10 Y 8/1 | heavy | 5 | [5 empty] | light greenish gray diatom-rich nannofossil ooze mottled by dark spots and streaks
383-U1540B-16H-5-A | 0 | 59 | 118 | 118.59 | diatom-rich | nannofossil ooze | diatom-rich nannofossil ooze | 10 Y 8/1 | heavy | 5 | [5 empty] | light greenish gray diatom-rich nannofossil ooze mottled by dark spots and streaks
383-U1540B-16H-5-A | 59 | 71 | 118.59 | 118.71 | carbonate-rich | diatom ooze | carbonate-rich diatom ooze | N 6/ | heavy | 5 | [5 empty] | gray carbonate-rich diatom ooze with darker lamination, appears in U1540A-13H-2.
383-U1540B-16H-5-A | 71 | 100 | 118.71 | 119 | carbonate-rich | diatom ooze | carbonate-rich diatom ooze | N 8/ | heavy | 5 | [5 empty] | white carbonate-rich diatom ooze, homogenous
383-U1540B-16H-5-A | 100 | 150 | 119 | 119.5 | carbonate-rich | diatom ooze | carbonate-rich diatom ooze | N 7/ | heavy | 5 | [5 empty] | white carbonate-rich diatom ooze, homogenous, mottled by burrows
383-U1540B-16H-6-A | 0 | 87 | 119.5 | 120.37 | carbonate-rich | diatom ooze | carbonate-rich diatom ooze | N 7/ | heavy | 5 | [5 empty] | light greenish gray carbonate-rich diatom ooze, homogenous, mottled by burrows
383-U1540B-16H-6-A | 87 | 149 | 120.37 | 120.99 | carbonate-rich | diatom ooze | carbonate-rich diatom ooze | N 7/ | heavy | 5 | [5 empty] | light greenish gray carbonate-rich diatom ooze, homogenous, mottled by burrows, dark layers at 105, 131 cm
383-U1540B-16H-7-A | 0 | 81 | 120.99 | 121.8 | diatom-bearing | nannofossil ooze | diatom-bearing nannofossil ooze | 5 GY 8/1 | heavy | 5 | [5 empty] | light greenish gray diatom-bearing nannofossil ooze, homogenous, mottled by dark patches
383-U1540B-16H-CC-A | 0 | 16 | 121.8 | 121.96 | diatom-bearing | nannofossil ooze | diatom-bearing nannofossil ooze | 5 GY 8/1 | heavy | 5 | [5 empty] | light greenish gray diatom-bearing nannofossil ooze, homogenous, mottled by dark patches
383-U1540B-17H-1-A | 0 | 60 | 121.5 | 122.1 | carbonate-rich | diatom ooze | carbonate-rich diatom ooze | 10 Y 7/1 | moderate | 4 | [5 empty] | light greenish gray carbonate-rich diatom ooze, homogenous
383-U1540B-17H-1-A | 60 | 100 | 122.1 | 122.5 | carbonate-bearing | diatom ooze | carbonate-bearing diatom ooze | 10 Y 7/1 | moderate | 4 | [5 empty] | light greenish gray diatom ooze with frequent mats and with nannofossils
383-U1540B-17H-1-A | 100 | 126 | 122.5 | 122.76 | carbonate-bearing | diatom ooze | carbonate-bearing diatom ooze | 10 Y 7/1 | heavy | 5 | [5 empty] | light greenish gray diatom ooze, homogenous
383-U1540B-17H-1-A | 126 | 149 | 122.76 | 122.99 | diatom-bearing | nannofossil ooze | diatom-bearing nannofossil ooze | 10 Y 8/1 | heavy | 5 | [5 empty] | light greenish gray diatom-bearing nannofossil ooze, homogenous with darker layers at 12 and 16 cm
383-U1540B-17H-2-A | 0 | 75 | 122.99 | 123.74 | diatom-bearing | nannofossil ooze | diatom-bearing nannofossil ooze | 10 Y 8/1 | heavy | 5 | [5 empty] | light greenish gray diatom-bearing nannofossil ooze, homogenous with darker layers at 12 and 16 cm
383-U1540B-17H-2-A | 75 | 125 | 123.74 | 124.24 | carbonate-rich | diatom ooze | carbonate-rich diatom ooze | 10 Y 8/1 | moderate | 4 | [5 empty] | light greenish gray carbonate-rich diatom ooze with diatom mats
383-U1540B-17H-2-A | 125 | 149 | 124.24 | 124.48 | diatom-bearing | nannofossil ooze | diatom-bearing nannofossil ooze | 10 Y 8/1 | heavy | 5 | [5 empty] | light greenish gray diatom-bearing nannofossil ooze, homogenous
383-U1540B-17H-3-A | 0 | 80 | 124.48 | 125.28 | diatom-rich | nannofossil ooze | diatom-rich nannofossil ooze | N 8/ | heavy | 5 | [5 empty] | white diatom-rich nannofossil ooze, homogenous, mottled by burrows
383-U1540B-17H-3-A | 80 | 150 | 125.28 | 125.98 | carbonate-rich | diatom ooze | carbonate-rich diatom ooze | 5 Y 7/1 | heavy | 5 | [5 empty] | light gray carbonate-rich diatom ooze with greenish layers at 120, 123, 125 cm
383-U1540B-17H-4-A | 0 | 102 | 125.98 | 127 | carbonate-rich | diatom ooze | carbonate-rich diatom ooze | 5 Y 7/1 | heavy | 5 | [5 empty] | light gray carbonate-rich diatom ooze with greenish layers at 120, 123, 125 cm
383-U1540B-17H-4-A | 102 | 149 | 127 | 127.47 | diatom-rich | nannofossil ooze | diatom-rich nannofossil ooze | 2.5 Y 8/1 | heavy | 5 | [5 empty] | white diatom-rich nannofossil ooze intercalated with mat-like layers enriched in nannofossils
383-U1540B-17H-5-A | 0 | 146 | 127.47 | 128.93 | diatom-rich | nannofossil ooze | diatom-rich nannofossil ooze | 2.5 Y 8/1 | heavy | 5 | [5 empty] | white diatom-rich nannofossil ooze intercalated with mat-like layers enriched in nannofossils at 39-42, 77-78 cm
383-U1540B-17H-6-A | 0 | 70 | 128.93 | 129.63 | diatom-rich | nannofossil ooze | diatom-rich nannofossil ooze | 2.5 Y 8/1 | heavy | 5 | [5 empty] | white diatom-rich nannofossil ooze intercalated with mat-like patches enriched in nannofossils
383-U1540B-17H-6-A | 70 | 146 | 129.63 | 130.39 | diatom-rich | nannofossil ooze | diatom-rich nannofossil ooze | 2.5 Y 8/1 | heavy | 5 | [5 empty] | white diatom-rich nannofossil ooze intercalated with mat-like patches enriched in nannofossils
383-U1540B-17H-7-A | 0 | 75 | 130.39 | 131.14 | diatom-rich | nannofossil ooze | diatom-rich nannofossil ooze | 5 Y 8/1 | heavy | 5 | [5 empty] | white diatom-rich nannofossil ooze intercalated with mat-like patches enriched in nannofossils
383-U1540B-17H-CC-A | 0 | 14 | 131.14 | 131.28 | diatom-rich | nannofossil ooze | diatom-rich nannofossil ooze | 5 Y 8/1 | heavy | 5 | [5 empty] | white diatom-rich nannofossil ooze intercalated with mat-like patches enriched in nannofossils
383-U1540B-18H-1-A | 0 | 151 | 131 | 132.51 | diatom-rich | nannofossil ooze | diatom-rich nannofossil ooze | 5 Y 8/1 | heavy | 5 | [5 empty] | white diatom-rich nannofossil ooze intercalated with mat-like patches enriched in nannofossils at 80-110 and 130-135, moderate soupy drilling disturbance in the upper 20 cm
383-U1540B-18H-2-A | 0 | 60 | 132.51 | 133.11 | diatom-rich | nannofossil ooze | diatom-rich nannofossil ooze | N 7/ | heavy | 5 | [5 empty] | light gray diatom-rich nannofossil ooze mottled with patches of diatom mats
383-U1540B-18H-2-A | 60 | 100 | 133.11 | 133.51 | diatom-rich | nannofossil ooze | diatom-rich nannofossil ooze | 5 GY 6/1 | heavy | 5 | [5 empty] | greenish gray diatom-rich nannofossil ooze mottled by burrows
383-U1540B-18H-2-A | 100 | 151 | 133.51 | 134.02 | carbonate-bearing | diatom ooze | carbonate-bearing diatom ooze | 5 GY 5/1 | heavy | 5 | [5 empty] | greenish gray carbonate-bearing diatom ooze mottled by greenish-blackisch layers and patches
383-U1540B-18H-3-A | 0 | 19 | 134.02 | 134.21 | carbonate-bearing | diatom ooze | carbonate-bearing diatom ooze | 5 GY 5/1 | heavy | 5 | [5 empty] | greenish gray carbonate-bearing diatom ooze mottled by greenish-blackisch layers and patches
383-U1540B-18H-3-A | 19 | 95 | 134.21 | 134.97 | nannofossil-rich | diatom ooze | nannofossil-rich diatom ooze | 10 Y 7/1 | heavy | 5 | [5 empty] | light greenish gray nannofossil-rich diatom ooze with dark layer at 27-28 cm
383-U1540B-18H-3-A | 95 | 150 | 134.97 | 135.52 | diatom-rich | nannofossil ooze | diatom-rich nannofossil ooze | N 8/ | heavy | 5 | [5 empty] | white diatom-rich nannofossil ooze
383-U1540B-18H-4-A | 0 | 151 | 135.52 | 137.03 | nannofossil-rich | diatom ooze | nannofossil-rich diatom ooze | N 8/ | heavy | 5 | [5 empty] | white nannofossil-rich diatom ooze mottled with dark colored layers at 7-8, 9, 54-55, 125, 132, some diatom mats
383-U1540B-18H-5-A | 0 | 6 | 137.03 | 137.09 | nannofossil-rich | diatom ooze | nannofossil-rich diatom ooze | N 8/ | heavy | 5 | [5 empty] | white nannofossil-rich diatom ooze mottled with dark colors
383-U1540B-18H-5-A | 6 | 84 | 137.09 | 137.87 | nannofossil-rich | diatom ooze | nannofossil-rich diatom ooze | N 7/ | heavy | 5 | [5 empty] | light gray nannofossil-rich diatom ooze mottled with dark colored layers at 34-35, 38, 41, some diatom mats
383-U1540B-18H-5-A | 84 | 150 | 137.87 | 138.53 | diatom-bearing | nannofossil ooze | diatom-bearing nannofossil ooze | N 7/ | heavy | 5 | [5 empty] | light gray diatom-bearing nannofossil ooze, homogenous, mottled with dark patches
383-U1540B-18H-6-A | 0 | 33 | 138.53 | 138.86 | diatom-bearing | nannofossil ooze | diatom-bearing nannofossil ooze | N 8/ | heavy | 5 | [5 empty] | white diatom-bearing nannofossil ooze, homogenous, mottled with dark patches
383-U1540B-18H-6-A | 33 | 78 | 138.86 | 139.31 | nannofossil-rich | diatom ooze | nannofossil-rich diatom ooze | N 7/ | heavy | 5 | [5 empty] | light gray nannofossil-rich diatom ooze, homogenous, mottled with dark layers at 40, 45-46, 54 cm
383-U1540B-18H-7-A | 0 | 84 | 139.31 | 140.15 | nannofossil-bearing | diatom ooze | nannofossil-bearing diatom ooze | N 7/1 | heavy | 5 | [5 empty] | light gray nannofossil-bearing diatom ooze, homogenous, mottled with dark layers and patches, diatom mats at 30-31, 71-72 cm
383-U1540B-18H-8-A | 0 | 60 | 140.15 | 140.75 | nannofossil-bearing | diatom ooze | nannofossil-bearing diatom ooze | N 7/ | heavy | 5 | [5 empty] | light gray nannofossil-bearing diatom ooze, very weak wavey bedding, mottled with dark layers and patches, occasional small diatom mat lenses
383-U1540B-18H-CC-A | 0 | 16 | 140.75 | 140.91 | nannofossil-bearing | diatom ooze | nannofossil-bearing diatom ooze | N 7/ | heavy | 5 | [5 empty] | light gray nannofossil-bearing diatom ooze, very weak wavey bedding, mottled with dark layers and patches, occasional small diatom mat lenses
383-U1540B-19H-1-A | 0 | 6 | 140.5 | 140.56 |  | mixed biogenic ooze | mixed biogenic ooze | [8 empty] | soupy, moderate drilling disturbance
383-U1540B-19H-1-A | 6 | 55 | 140.56 | 141.05 | diatom-rich | nannofossil ooze | diatom-rich nannofossil ooze | 5 Y 7/1 | heavy | 5 | [5 empty] | light gray diatom-rich nannofossil ooze, frequently interbedded with diatom mats
383-U1540B-19H-1-A | 55 | 114 | 141.05 | 141.64 | diatom-rich | nannofossil ooze | diatom-rich nannofossil ooze | 5 Y 7/1 | heavy | 5 | [5 empty] | light gray diatom-rich nannofossil ooze, homogenous, mottled with black spots
383-U1540B-19H-1-A | 114 | 123 | 141.64 | 141.73 | diatom-rich | nannofossil ooze | diatom-rich nannofossil ooze | 10 Y 7/1 | heavy | 5 | [5 empty] | light greenish gray diatom-rich nannofossil ooze, frequently interbedded with diatom mats
383-U1540B-19H-2-A | 0 | 10 | 141.73 | 141.83 | diatom-rich | nannofossil ooze | diatom-rich nannofossil ooze | 10 Y 7/1 | heavy | 5 | [5 empty] | light greenish gray diatom-rich nannofossil ooze, frequently interbedded with diatom mats
383-U1540B-19H-2-A | 10 | 60 | 141.83 | 142.33 | nannofossil and carbonate-bearing | diatom ooze | nannofossil and carbonate-bearing diatom ooze | 2.5 Y 6/1 | heavy | 5 | [5 empty] | gray nannofossil and carbonate-bearing diatom ooze, frequently interbedded with diatom mats
383-U1540B-19H-2-A | 60 | 151 | 142.33 | 143.24 | nannofossil and carbonate-rich | diatom ooze | nannofossil and carbonate-rich diatom ooze | 5 Y 7./1 | heavy | 5 | [5 empty] | light gray nannofossil and carbonate-rich diatom ooze, mottled by patches of diatom mats, diatom layer at 93-94 cm.
383-U1540B-19H-3-A | 0 | 50 | 143.24 | 143.74 | diatom-rich | nannofossil ooze | diatom-rich nannofossil ooze | 10 Y 7/1 | heavy | 5 | [5 empty] | licht greenish gray diatom-rich nannofossil ooze, homogenous, mottled with dark spots
383-U1540B-19H-3-A | 50 | 130 | 143.74 | 144.54 | nannofossil and carbonate-bearing | diatom ooze | nannofossil and carbonate-bearing diatom ooze | N 7/ | moderate | 4 | [5 empty] | light gray nannofossil and carbonate-bearing diatom ooze, homogenous mottled with darck patches
383-U1540B-19H-3-A | 130 | 151 | 144.54 | 144.75 | diatom-rich | nannofossil ooze | diatom-rich nannofossil ooze | N 8/ | moderate | 4 | [5 empty] | white nannofossil and carbonate-bearing diatom ooze, homogenous
383-U1540B-19H-4-A | 0 | 20 | 144.75 | 144.95 | diatom-rich | nannofossil ooze | diatom-rich nannofossil ooze | N 8/ | moderate | 4 | [5 empty] | white nannofossil and carbonate-bearing diatom ooze, homogenous
383-U1540B-19H-4-A | 20 | 55 | 144.95 | 145.3 | carbonate-bearing | diatom ooze | carbonate-bearing diatom ooze | 10 Y 5/1 | moderate | 4 | [5 empty] | greenish gray carbonate-bearing diatom ooze, mottled by burrows
383-U1540B-19H-4-A | 55 | 151 | 145.3 | 146.26 | diatom-rich | nannofossil ooze | diatom-rich nannofossil ooze | 5 GY 7/1 | moderate | 4 | [5 empty] | light greenish gray diatom-rich nannofossil ooze, homogenous, mottled by burrows
383-U1540B-19H-5-A | 0 | 151 | 146.26 | 147.77 | diatom-rich | nannofossil ooze | diatom-rich nannofossil ooze | 5 GY 7/1 | moderate | 4 | [5 empty] | light greenish gray diatom-rich nannofossil ooze, homogenous, mottled by burrows
383-U1540B-19H-6-A | 0 | 28 | 147.77 | 148.05 | diatom-rich | nannofossil ooze | diatom-rich nannofossil ooze | 10 Y 7/1 | heavy | 5 | [5 empty] | light greenish gray diatom-rich nannofossil ooze, homogenous, mottled by burrows
383-U1540B-19H-6-A | 28 | 88 | 148.05 | 148.65 | nannofossil-rich | diatom ooze | nannofossil-rich diatom ooze | 5 Y 6/1 | heavy | 5 | [5 empty] | gray nannofossil-rich diatom ooze, frequend olive gray to gray color banding
383-U1540B-19H-6-A | 88 | 138 | 148.65 | 149.15 | diatom-bearing | nannofossil ooze | diatom-bearing nannofossil ooze | 10 Y 7/1 | heavy | 5 | [5 empty] | light greenish gray diatom-bearing nannofossil ooze, homogenous, mottled with dark spots
383-U1540B-19H-7-A | 0 | 35 | 149.15 | 149.5 | diatom-rich | nannofossil ooze | diatom-rich nannofossil ooze | 10 Y 7/1 | heavy | 5 | [5 empty] | light greenish gray diatom-rich nannofossil ooze
383-U1540B-19H-7-A | 35 | 60 | 149.5 | 149.75 | diatom-rich | nannofossil ooze | diatom-rich nannofossil ooze | 5 GY 7/1 | heavy | 5 | [5 empty] | light greenish gray diatom-rich nannofossil ooze, homogenous
383-U1540B-19H-CC-A | 0 | 31 | 149.75 | 150.06 | diatom-rich | nannofossil ooze | diatom-rich nannofossil ooze | 5 GY 7/1 | heavy | 5 | [5 empty] | light greenish gray diatom-rich nannofossil ooze, homogenous

## Sed Structures
Sample | Top | Bottom | Top Depth | Bottom Depth | Sed Structures | Structure comment
383-U1540B-1H-1-A | 0 | 150 | 0 | 1.5 | wavy bedding
383-U1540B-1H-2-A | 0 | 147 | 1.5 | 2.97 | wavy bedding
383-U1540B-2H-1-A | 124 | 150 | 4.34 | 4.6 | wavy bedding
383-U1540B-2H-2-A | 0 | 150 | 4.6 | 6.1 | wavy bedding
383-U1540B-2H-5-A | 0 | 151 | 9.11 | 10.62 | wavy bedding
383-U1540B-3H-1-A | 120 | 124 | 13.8 | 13.84 | burrow
383-U1540B-3H-1-A | 142 | 144 | 14.02 | 14.04 | burrow
383-U1540B-3H-2-A | 12 | 14 | 14.23 | 14.25 | mottling
383-U1540B-3H-2-A | 47 | 49 | 14.58 | 14.6 | burrow
383-U1540B-3H-2-A | 80 | 82 | 14.91 | 14.93 | burrow
383-U1540B-3H-2-A | 104 | 106 | 15.15 | 15.17 | mottling
383-U1540B-3H-2-A | 132 | 134 | 15.43 | 15.45 | mottling
383-U1540B-3H-3-A | 12 | 14 | 15.74 | 15.76 | burrow
383-U1540B-3H-3-A | 52 | 56 | 16.14 | 16.18 | mottling | dark gray
383-U1540B-3H-3-A | 104 | 116 | 16.66 | 16.78 | burrow
383-U1540B-3H-3-A | 106 | 110 | 16.68 | 16.72 | mottling
383-U1540B-3H-3-A | 138 | 142 | 17 | 17.04 | burrow
383-U1540B-3H-7-A | 10 | 22 | 21.74 | 21.86 | wavy bedding
383-U1540B-5H-1-A | 83 | 84 | 28.43 | 28.44 | diatom mat
383-U1540B-5H-3-A | 63 | 64 | 31.24 | 31.25 | burrow
383-U1540B-5H-3-A | 67 | 69 | 31.28 | 31.3 | burrow
383-U1540B-5H-3-A | 73 | 74 | 31.34 | 31.35 | burrow
383-U1540B-5H-3-A | 109 | 111 | 31.7 | 31.72 | diatom mat
383-U1540B-5H-3-A | 124 | 126 | 31.85 | 31.87 | diatom mat
383-U1540B-5H-4-A | 13 | 13 | 32.24 | 32.24 | dropstone
383-U1540B-5H-4-A | 128 | 129 | 33.39 | 33.4 | diatom mat
383-U1540B-5H-5-A | 39 | 41 | 34.01 | 34.03 | diatom mat
383-U1540B-5H-5-A | 64 | 65 | 34.26 | 34.27 | diatom mat
383-U1540B-5H-5-A | 89 | 93 | 34.51 | 34.55 | burrow
383-U1540B-5H-5-A | 123 | 124 | 34.85 | 34.86 | diatom mat
383-U1540B-5H-5-A | 126 | 127 | 34.88 | 34.89 | diatom mat
383-U1540B-5H-6-A | 33 | 34 | 35.46 | 35.47 | diatom mat
383-U1540B-5H-6-A | 46 | 47 | 35.59 | 35.6 | diatom mat
383-U1540B-5H-6-A | 55 | 56 | 35.68 | 35.69 | diatom mat
383-U1540B-6H-3-A | 51 | 52 | 40.58 | 40.59 | diatom mat
383-U1540B-6H-3-A | 63 | 64 | 40.7 | 40.71 | diatom mat
383-U1540B-8H-5-A | 21 | 22 | 51.32 | 51.33 | burrow
383-U1540B-8H-5-A | 24 | 25 | 51.35 | 51.36 | burrow
383-U1540B-8H-5-A | 47 | 48 | 51.58 | 51.59 | burrow
383-U1540B-8H-5-A | 92 | 93 | 52.03 | 52.04 | burrow
383-U1540B-8H-5-A | 102 | 103 | 52.13 | 52.14 | burrow
383-U1540B-10H-2-A | 52 | 53 | 57.02 | 57.03 | burrow
383-U1540B-10H-2-A | 72 | 85 | 57.22 | 57.35 | burrow
383-U1540B-10H-4-A | 127 | 128 | 60.77 | 60.78 | burrow
383-U1540B-10H-5-A | 38 | 39 | 61.38 | 61.39 | burrow
383-U1540B-10H-5-A | 49 | 50 | 61.49 | 61.5 | burrow
383-U1540B-10H-5-A | 126 | 127 | 62.26 | 62.27 | burrow
383-U1540B-13H-2-A | 37 | 37 | 85.06 | 85.06 | diatom mat
383-U1540B-13H-2-A | 44 | 44 | 85.13 | 85.13 | diatom mat
383-U1540B-13H-2-A | 79 | 79 | 85.48 | 85.48 | diatom mat
383-U1540B-13H-2-A | 86 | 86 | 85.55 | 85.55 | diatom mat
383-U1540B-13H-2-A | 102 | 116 | 85.71 | 85.85 | diatom mat
383-U1540B-14H-2-A | 144 | 144 | 95.93 | 95.93 | dropstone
383-U1540B-16H-6-A | 0 | 149 | 119.5 | 120.99 | wavy bedding
383-U1540B-17H-1-A | 0 | 100 | 121.5 | 122.5 | wavy bedding
383-U1540B-17H-2-A | 75 | 131 | 123.74 | 124.3 | wavy bedding
383-U1540B-17H-5-A | 0 | 146 | 127.47 | 128.93 | wavy bedding
383-U1540B-17H-6-A | 0 | 146 | 128.93 | 130.39 | wavy bedding
383-U1540B-18H-4-A | 0 | 151 | 135.52 | 137.03 | wavy bedding
383-U1540B-18H-4-A | 18 | 19 | 135.7 | 135.71 | diatom mat
383-U1540B-18H-4-A | 81 | 88 | 136.33 | 136.4 | diatom mat
383-U1540B-18H-5-A | 55 | 60 | 137.58 | 137.63 | diatom mat
383-U1540B-18H-5-A | 82 | 83 | 137.85 | 137.86 | diatom mat
383-U1540B-18H-7-A | 30 | 31 | 139.61 | 139.62 | diatom mat
383-U1540B-18H-7-A | 71 | 72 | 140.02 | 140.03 | diatom mat
383-U1540B-19H-1-A | 0 | 55 | 140.5 | 141.05 | diatom mat
383-U1540B-19H-1-A | 0 | 55 | 140.5 | 141.05 | wavy bedding
383-U1540B-19H-2-A | 0 | 60 | 141.73 | 142.33 | diatom mat
383-U1540B-19H-2-A | 0 | 60 | 141.73 | 142.33 | wavy bedding
383-U1540B-19H-2-A | 60 | 151 | 142.33 | 143.24 | wavy bedding
383-U1540B-19H-2-A | 93 | 94 | 142.66 | 142.67 | diatom mat
383-U1540B-19H-3-A | 0 | 50 | 143.24 | 143.74 | wavy bedding
383-U1540B-19H-3-A | 50 | 151 | 143.74 | 144.75 | wavy bedding
383-U1540B-19H-3-A | 130 | 151 | 144.54 | 144.75 | wavy bedding
383-U1540B-19H-4-A | 0 | 151 | 144.75 | 146.26 | wavy bedding
383-U1540B-19H-4-A | 20 | 55 | 144.95 | 145.3 | burrow
383-U1540B-19H-5-A | 0 | 151 | 146.26 | 147.77 | burrow
383-U1540B-19H-5-A | 0 | 151 | 146.26 | 147.77 | wavy bedding
383-U1540B-19H-6-A | 28 | 88 | 148.05 | 148.65 | wavy bedding
383-U1540B-19H-7-A | 0 | 35 | 149.15 | 149.5 | wavy bedding
383-U1540B-19H-7-A | 0 | 60 | 149.15 | 149.75 | wavy bedding

## Clasts
Sample | Top | Bottom | Top Depth | Bottom Depth | Number of pebbles > 2 mm | Coarse pebbles ( > 2cm) comment | Fine pebbles ( >2mm) comment | Pebble (> 2mm) abundance | Pebble (> 2mm) abundance rank | Pebble (> 2cm) abundance | Pebble (> 2cm) abundance rank
No Data

## Core summary
Sample | Top | Bottom | Top Depth | Bottom Depth | Summary description
383-U1540B-1H | 0 | 312 | 0 | 3.12 | Light brown unconsolidated foraminifer-bearing nannofossil ooze mottled by burrows in the upper part of the core, transition to pale brown diatom ooze and white diatom-bearing nannofossil ooze to the base.
383-U1540B-2H | 0 | 988 | 3.1 | 12.98 | Light greenish gray carbonate-bering to carbonate-rich diatom ooze wavey bedded and mottled with darker colors due to frequent cm-scale burrows and foraminifer ooze in the upper or white massive nannofossil ooze in the lower part of the core.
383-U1540B-3H | 0 | 999 | 12.6 | 22.59 | Greenish gray carbonate-bearing diatom ooze, white nannofossil-rich diatom ooze, massive white diatom-bearing nannofossil ooze and light greenish gray carbonate-rich diatom ooze. Faint wavy bedding in diatom ooze; dark gray mottles and burrows throughout all lithology.
383-U1540B-5H | 0 | 977 | 27.6 | 37.37 | Light gray to white carbonate-rich diatom ooze, white foraminifer-bearing nannofossil ooze, and greenish gray carbonate-bearing diatom ooze with wavy bedding and dark gray mottles. Major core disturbance (fall in) in upper 30 cm of Section 1.
383-U1540B-6H | 0 | 511 | 37.1 | 42.21 | Light gray to greenish gray carbonate-bearing and carbonate-rich diatom ooze with some wavy bedding and dark gray mottles. High drilling disturbance (fall in) occurs throughout Section 1 and 2.
383-U1540B-8H | 0 | 839 | 45.1 | 53.49 | Light greenish gray carbonate-rich diatom ooze with wavy bedding, white foraminifer-bearing diatom-rich nannofossil ooze and greenish gray carbonate-bearing diatom ooze with sporadic dark mottles. Major drilling disturbance occurs in Sections 1 & 2 (fall in) and in Sections 3 & 4 (bowing and suck in).
383-U1540B-10H | 0 | 1013 | 55 | 65.13 | White to light greenish gray carbonate-bearing, foraminfer-bearing and carbonate-rich diatom ooze with secondary white diatom-bearing nannofossil ooze. Moderate to heavy bioturbation and dark gray mottles. Drilling disturbance (fall in) in the top 28 cm of Section 1.
383-U1540B-11H | 0 | 967 | 64.5 | 74.17 | Light gray carbonate-bearing diatom ooze. Major core disturbance in all sections.
383-U1540B-12H | 0 | 1011 | 74 | 84.11 | Light gray carbonate-bearing and carbonate-rich diatom ooze with light gray diatom-rich nannofossil ooze. Diatom mats and wavy bedding appear throughout with moderate bioturbation. Drilling disturbance observed in the first 102 cm of Section 1.
383-U1540B-13H | 0 | 833 | 83.5 | 91.83 | Fall-in high drilling disturbance in Section 1 and uppermost part of Section 2, mainly light greenish gray alternating beds of carbonate-rich and carbonate-bearing diatom ooze, mottled, with some diatom mats.
383-U1540B-14H | 0 | 755 | 93 | 100.55 | Fall-in high drilling disturbance in upper 40 cm of Section 1, mainly light greenish gray alternating beds of carbonate-rich and carbonate-bearing diatom ooze, mottled by burrows and dark patches and streaks.
383-U1540B-15H | 0 | 932 | 102.5 | 111.82 | White to light greenish gray homogenous carbonate-bearing nannofossil ooze interbedded on the m-scale with light greenish gray to greenish gray carbonate-rich or carbonate and nannofossil-bearing diatom ooze, somtimes mottled by burrows and dark patches and streaks, heavily bioturbated.
383-U1540B-16H | 0 | 1001 | 112 | 122.01 | White to light greenish gray homogenous carbonate-rich diatom ooze interbedded with light greenish gray diatom-rich nannofossil ooze, mottled by dark spots and streaks and burrows, heavily bioturbated and only rarely weak wavey bedding.
383-U1540B-17H | 0 | 983 | 121.5 | 131.33 | White wavey bedded diatom-rich nannofossil ooze intercalated with mat-like patches enriched in nannofossils and light gray carbonate-rich diatom ooze with some greenish layers, mostly strongly bioturbated.
383-U1540B-18H | 0 | 996 | 131 | 140.96 | White to light greenish gray to light gray diatom-rich homogenous nannofossil ooze mottled by burrows and dark spots and layers interbedded with light greenish gray to light gray nannofossil-rich diatom ooze occasionally mottled with dark patches and layers, few diatom mats in the lower part of core.
383-U1540B-19H | 0 | 961 | 140.5 | 150.11 | Light greenish gray homogenous diatom-rich nannofossil ooze mottled with dark spots and patches interbedded with light gray to gray nannofossil and carbonate-bearing diatom ooze, mostly heavy bioturbated and partly weakly wavey bedded, some diatoms mats. Moderate drilling disturbance in the upper 6 cm of the core.