## Drilling disturbance
Sample | Top | Bottom | Top Depth | Bottom Depth | Drilling disturbance type | Drilling disturbance intensity | Drilling disturbance intensity rank (read only) | Drilling disturbance comment
383-U1540D-1H-1-A | 0 | 10 | 0 | 0.1 | fall-in | high | 6
383-U1540D-2H-1-A | 0 | 58 | 8.9 | 9.48 | fall-in | high | 6 | soupy fall in
383-U1540D-4H-1-A | 0 | 150 | 21.7 | 23.2 | fall-in | high | 6 | soupy fall in
383-U1540D-4H-2-A | 0 | 151 | 23.2 | 24.71 | fall-in | high | 6 | soupy fall in
383-U1540D-4H-3-A | 0 | 92 | 24.71 | 25.63 | fall-in | high | 6 | soupy fall in
383-U1540D-4H-3-A | 92 | 151 | 25.63 | 26.22 | up-arching | slight | 2
383-U1540D-6H-1-A | 0 | 152 | 29.7 | 31.22 | fall-in | high | 6 | soupy fall in
383-U1540D-6H-2-A | 0 | 60 | 31.22 | 31.82 | fall-in | high | 6 | soupy fall in
383-U1540D-6H-2-A | 60 | 150 | 31.82 | 32.72 | suck in | high | 6 | likely suck in observed in x-ray images
383-U1540D-6H-3-A | 0 | 100 | 32.72 | 33.72 | suck in | high | 6 | likely suck in observed in x-ray images
383-U1540D-6H-3-A | 140 | 151 | 34.12 | 34.23 | suck in | high | 6 | likely suck in observed in x-ray images
383-U1540D-6H-4-A | 0 | 44 | 34.23 | 34.67 | up-arching | high | 6 | likely suck in observed in x-ray images
383-U1540D-6H-4-A | 44 | 151 | 34.67 | 35.74 | suck in | high | 6 | likely suck in observed in x-ray images
383-U1540D-6H-5-A | 0 | 24 | 35.74 | 35.98 | suck in | high | 6 | likely suck in observed in x-ray images
383-U1540D-7H-1-A | 0 | 104 | 39.2 | 40.24 | fall-in | high | 6 | soupy fall in
383-U1540D-8H-1-A | 0 | 100 | 48.7 | 49.7 | fall-in | high | 6 | soupy fall in
383-U1540D-10H-1-A | 0 | 108 | 60.2 | 61.28 | fall-in | high | 6 | soupy fall in
383-U1540D-11H-1-A | 0 | 31 | 69.7 | 70.01 | fall-in | high | 6 | soupy fall in
383-U1540D-13H-1-A | 0 | 8 | 131 | 131.08 | soupy | moderate | 4 | soupy
383-U1540D-14H-1-A | 0 | 40 | 140.5 | 140.9 | fall-in | high | 6 | soupy fall in
383-U1540D-14H-6-A | 45 | 46 | 148.42 | 148.43 | crack | slight | 2
383-U1540D-15H-1-A | 0 | 25 | 150 | 150.25 | fall-in | high | 6 | soupy fall in
383-U1540D-17H-1-A | 0 | 26 | 169 | 169.26 | fall-in | high | 6 | soupy fall-in
383-U1540D-18H-1-A | 0 | 43 | 178.5 | 178.93 | fall-in | high | 6 | soupy fall-in
383-U1540D-19H-1-A | 0 | 4 | 188 | 188.04 | fall-in | high | 6 | soupy fall-in
383-U1540D-20H-1-A | 0 | 5 | 197.5 | 197.55 | fall-in | high | 6 | soupy fall-in
383-U1540D-22H-1-A | 0 | 50 | 210 | 210.5 | fall-in | high | 6

## General
Sample | Top | Bottom | Top Depth | Bottom Depth | MAJ Lith. Prefix | MAJ Lith. Principal name | MAJ Lith. prefix+name[read only] | MAJ Lith. color | Bioturbation intensity | Bioturbation intensity rank | Diagenetic constituent | Diagenetic constituent composition | Biogenic material | Basal boundary type | Boundary geometry | General interval comment
383-U1540D-1H-1-A | 0 | 10 | 0 | 0.1 |  | mixed biogenic ooze | mixed biogenic ooze | 10 YR 7/1 | [7 empty] | very pale brown ooze; fall in
383-U1540D-1H-1-A | 10 | 151 | 0.1 | 1.51 | foraminifer-bearing | nannofossil ooze | foraminifer-bearing nannofossil ooze | 8.5 N | heavy | 5 |  |  |  | gradational boundary | bioturbated | White homogenous foraminifer-bearing nannofossil ooze
383-U1540D-1H-2-A | 0 | 22 | 1.51 | 1.73 | foraminifer-bearing | diatom ooze | foraminifer-bearing diatom ooze | 5GY 8/1; 6/1 | heavy | 5 | [5 empty] | light greenish gray to greenish gray foram-bearing diatom ooze; repeated gradual color changes
383-U1540D-1H-2-A | 22 | 60 | 1.73 | 2.11 | foraminifer-bearing | diatom ooze | foraminifer-bearing diatom ooze | 5GY 8/1; 6/1 | heavy | 5 | [5 empty] | light greenish gray to greenish gray foram-bearing diatom ooze; repeated gradual color changes
383-U1540D-1H-2-A | 60 | 92 | 2.11 | 2.43 | foraminifer-bearing | diatom ooze | foraminifer-bearing diatom ooze | 5GY 8/1; 6/1 | heavy | 5 | [5 empty] | light greenish gray to greenish gray foram-bearing diatom ooze; repeated gradual color changes
383-U1540D-1H-2-A | 92 | 150 | 2.43 | 3.01 | foraminifer-bearing | diatom ooze | foraminifer-bearing diatom ooze | 5GY 8/1; 7/1 | heavy | 5 | [5 empty] | light greenish gray to greenish gray foram-bearing diatom ooze; repeated gradual color changes
383-U1540D-1H-3-A | 0 | 55 | 3.01 | 3.56 | carbonate-bearing | diatom ooze | carbonate-bearing diatom ooze | 5GY 6/1 | heavy | 5 | [5 empty] | greenish gray carbonate-bearing diatom ooze; green color bands
383-U1540D-1H-3-A | 55 | 116 | 3.56 | 4.17 | carbonate-bearing | diatom ooze | carbonate-bearing diatom ooze | 2.5 Y 7/1; N8.4 | heavy | 5 | [5 empty] | greenish gray carbonate-bearing diatom ooze
383-U1540D-1H-3-A | 116 | 151 | 4.17 | 4.52 | carbonate-rich | diatom ooze | carbonate-rich diatom ooze | 5 GY 7/1 | heavy | 5 | [5 empty] | greenish gray carbonate-bearing diatom ooze; mottled by burrows
383-U1540D-1H-4-A | 0 | 120 | 4.52 | 5.72 | foraminifer-rich | nannofossil ooze | foraminifer-rich nannofossil ooze | 10Y 8/1 | heavy | 5 | [5 empty] | light greenish gray foraminifer-rich nannofossil ooze; massive, mottles and major bioturbation.
383-U1540D-1H-4-A | 120 | 150 | 5.72 | 6.02 | carbonate-bearing | diatom ooze | carbonate-bearing diatom ooze | 5GY 7/1 | heavy | 5 | [5 empty] | light greenish gray carbonate-bearing diatom ooze heavy bioturbation; mottles
383-U1540D-1H-5-A | 0 | 40 | 6.02 | 6.42 | carbonate-bearing | diatom ooze | carbonate-bearing diatom ooze | 5GY 6/1 | heavy | 5 | [5 empty] | light greenish gray carbonate-bearing diatom ooze heavy bioturbation; mottles
383-U1540D-1H-5-A | 40 | 110 | 6.42 | 7.12 | carbonate-bearing | diatom ooze | carbonate-bearing diatom ooze | 2.5 Y 7/1 | heavy | 5 | [5 empty] | light gray carbonate-bearing diatom ooze
383-U1540D-1H-5-A | 110 | 151 | 7.12 | 7.53 | carbonate-bearing | diatom ooze | carbonate-bearing diatom ooze | 5GY 6/1 | heavy | 5 | [5 empty] | light greenish gray carbonate-bearing diatom ooze heavy bioturbation; mottles
383-U1540D-1H-6-A | 0 | 32 | 7.53 | 7.85 | carbonate-bearing | diatom ooze | carbonate-bearing diatom ooze | 5GY 6/1 | heavy | 5 | [5 empty] | light greenish gray carbonate-bearing diatom ooze heavy bioturbation; mottles
383-U1540D-1H-6-A | 32 | 66 | 7.85 | 8.19 | diatom and foraminifer-bearing | nannofossil ooze | diatom and foraminifer-bearing nannofossil ooze | N/8.5 | heavy | 5 | [5 empty] | white carbonate-bearing diatom ooze heavy bioturbation; mottles
383-U1540D-1H-6-A | 66 | 115 | 8.19 | 8.68 | carbonate-bearing | diatom ooze | carbonate-bearing diatom ooze | 5GY 6/1 | heavy | 5 | [5 empty] | greenish gray carbonate-bearing diatom ooze heavy bioturbation; mottles
383-U1540D-1H-6-A | 115 | 125 | 8.68 | 8.78 | carbonate-bearing | diatom ooze | carbonate-bearing diatom ooze | 2.5 Y 7/1 | heavy | 5 | [5 empty] | light gray carbonate-bearing diatom ooze heavy bioturbation; mottles
383-U1540D-1H-CC-A | 0 | 8 | 8.78 | 8.86 | carbonate-bearing | diatom ooze | carbonate-bearing diatom ooze | 2.5 Y 7/1 | heavy | 5 | [5 empty] | light gray carbonate-bearing diatom ooze heavy bioturbation; mottles
383-U1540D-2H-1-A | 0 | 58 | 8.9 | 9.48 |  | mixed biogenic ooze | mixed biogenic ooze | [8 empty] | soupy fall in; high drilling disturbance
383-U1540D-2H-1-A | 58 | 144 | 9.48 | 10.34 | carbonate-rich | diatom ooze | carbonate-rich diatom ooze | 10 y 8/1; 5gy 7/1 | heavy | 5 | [5 empty] | light greenish gray carbonate-rich diatom ooze
383-U1540D-2H-1-A | 144 | 150 | 10.34 | 10.4 | diatom-bearing | nannofossil ooze | diatom-bearing nannofossil ooze | N/8 | heavy | 5 | [5 empty] | White diatom-bearing nannofossil ooze
383-U1540D-2H-2-A | 0 | 46 | 10.4 | 10.86 | diatom-bearing | nannofossil ooze | diatom-bearing nannofossil ooze | N/8 | heavy | 5 |  |  |  | gradational boundary | bioturbated | White diatom-bearing nannofossil ooze
383-U1540D-2H-2-A | 46 | 151 | 10.86 | 11.91 | carbonate-rich | diatom ooze | carbonate-rich diatom ooze | 5GY 5/1; 10 GY 7/1 | heavy | 5 | [5 empty] | Greenish gray to light greenish gray carbonate-rich diatom ooze
383-U1540D-2H-3-A | 0 | 102 | 11.91 | 12.93 | carbonate-rich | diatom ooze | carbonate-rich diatom ooze | 10 Y 6/1 | heavy | 5 | [5 empty] | Greenish gray to light greenish gray carbonate-rich diatom ooze
383-U1540D-2H-3-A | 102 | 150 | 12.93 | 13.41 | diatom-bearing | nannofossil ooze | diatom-bearing nannofossil ooze | N 8/1 | heavy | 5 | [5 empty] | White diatom-bearing nannofossil ooze
383-U1540D-2H-4-A | 0 | 48 | 13.41 | 13.89 | diatom-bearing | nannofossil ooze | diatom-bearing nannofossil ooze | N 8/1 | heavy | 5 | [5 empty] | White diatom-bearing nannofossil ooze
383-U1540D-2H-4-A | 48 | 151 | 13.89 | 14.92 |  | nannofossil ooze | nannofossil ooze | N | moderate | 4 | [5 empty] | Massive white nannofossil ooze
383-U1540D-2H-5-A | 0 | 102 | 14.92 | 15.94 |  | nannofossil ooze | nannofossil ooze | N | moderate | 4 | [5 empty] | Massive white nannofossil ooze
383-U1540D-2H-5-A | 102 | 132 | 15.94 | 16.24 | diatom-bearing | nannofossil ooze | diatom-bearing nannofossil ooze | N 8/1 | moderate | 4 | [5 empty] | White diatom-bearing nannofossil ooze
383-U1540D-2H-5-A | 132 | 150 | 16.24 | 16.42 | carbonate-bearing | diatom ooze | carbonate-bearing diatom ooze | 5GY 6/1 | heavy | 5 |  |  |  | gradational boundary | bioturbated | greenish gray carbonate-bearing diatom ooze
383-U1540D-2H-6-A | 0 | 118 | 16.42 | 17.6 | carbonate-bearing | diatom ooze | carbonate-bearing diatom ooze | 5GY 6/1 | heavy | 5 |  |  |  | gradational boundary | bioturbated | greenish gray carbonate-bearing diatom ooze with wavy bedding
383-U1540D-2H-7-A | 0 | 60 | 17.6 | 18.2 | carbonate-bearing | diatom ooze | carbonate-bearing diatom ooze | 5GY 6/1 | heavy | 5 |  |  |  | gradational boundary | bioturbated | greenish gray carbonate-bearing diatom ooze with wavy bedding
383-U1540D-2H-CC-A | 0 | 11 | 18.2 | 18.31 | carbonate-bearing | diatom ooze | carbonate-bearing diatom ooze | 5GY 6/1 | heavy | 5 |  |  |  | gradational boundary | bioturbated | greenish gray carbonate-bearing diatom ooze with wavy bedding
383-U1540D-4H-1-A | 0 | 150 | 21.7 | 23.2 |  | mixed biogenic ooze | mixed biogenic ooze | [8 empty] | soupy fall in; high drilling disturbance
383-U1540D-4H-2-A | 0 | 151 | 23.2 | 24.71 |  | mixed biogenic ooze | mixed biogenic ooze | [8 empty] | soupy fall in; high drilling disturbance
383-U1540D-4H-3-A | 0 | 92 | 24.71 | 25.63 |  | mixed biogenic ooze | mixed biogenic ooze | [8 empty] | soupy fall in; high drilling disturbance
383-U1540D-4H-3-A | 92 | 151 | 25.63 | 26.22 | foraminifer-bearing | diatom ooze | foraminifer-bearing diatom ooze | 10 Y 5/1 | moderate | 4 | [5 empty] | Greenish gray foraminifer-bearing diatom ooze; dark mottles; slight up arching drill disturbance
383-U1540D-4H-4-A | 0 | 28 | 26.22 | 26.5 | foraminifer-bearing | diatom ooze | foraminifer-bearing diatom ooze | 10 Y 5/1 | heavy | 5 | [5 empty] | Light greenish gray foraminifer-bearing diatom ooze; dark mottles
383-U1540D-4H-4-A | 28 | 117 | 26.5 | 27.39 | carbonate-rich | diatom ooze | carbonate-rich diatom ooze | 10 Y 8/1 | moderate | 4 | [5 empty] | light greenish gray carbonate-rich diatom ooze with light gray color banding
383-U1540D-4H-5-A | 0 | 60 | 27.39 | 27.99 | carbonate-rich | diatom ooze | carbonate-rich diatom ooze | 10 Y 8/1; 6/1 | moderate | 4 | [5 empty] | light greenish gray carbonate-rich diatom ooze with light gray color banding
383-U1540D-4H-CC-A | 0 | 9 | 27.99 | 28.08 | carbonate-rich | diatom ooze | carbonate-rich diatom ooze | 10 Y 8/1; 6/1 | moderate | 4 | [5 empty] | light greenish gray carbonate-rich diatom ooze with light gray color banding
383-U1540D-6H-1-A | 0 | 152 | 29.7 | 31.22 |  | mixed biogenic ooze | mixed biogenic ooze
383-U1540D-6H-2-A | 0 | 150 | 31.22 | 32.72 |  | mixed biogenic ooze | mixed biogenic ooze
383-U1540D-6H-3-A | 0 | 100 | 32.72 | 33.72 |  | mixed biogenic ooze | mixed biogenic ooze
383-U1540D-6H-3-A | 100 | 151 | 33.72 | 34.23 | carbonate-bearing | diatom ooze | carbonate-bearing diatom ooze | 5Y 5/1 | moderate | 4 | [5 empty] | Greenish gray carbonate-bearing diatom ooze with some wavy bedding
383-U1540D-6H-4-A | 0 | 40 | 34.23 | 34.63 | carbonate-bearing | diatom ooze | carbonate-bearing diatom ooze | 5Y 5/1 | moderate | 4 | [5 empty] | Greenish gray carbonate-bearing diatom ooze with some wavy bedding
383-U1540D-6H-4-A | 40 | 150 | 34.63 | 35.73 | carbonate-rich | diatom ooze | carbonate-rich diatom ooze | 10 Y 8/1; 6/1 | moderate | 4 | [5 empty] | light greenish gray carbonate-rich diatom ooze with light gray color banding
383-U1540D-6H-5-A | 0 | 24 | 35.74 | 35.98 | carbonate-rich | diatom ooze | carbonate-rich diatom ooze | 10 Y 8/1; 6/1 | moderate | 4 | [5 empty] | light greenish gray carbonate-rich diatom ooze with light gray color banding suck in drilling distrurbance
383-U1540D-6H-5-A | 24 | 64 | 35.98 | 36.38 | carbonate-rich | diatom ooze | carbonate-rich diatom ooze | 10 Y 8/1; 6/1 | moderate | 4 | [5 empty] | light greenish gray carbonate-rich diatom ooze; up arching drilling disturbance
383-U1540D-6H-CC-A | 0 | 10 | 36.39 | 36.49 | carbonate-rich | diatom ooze | carbonate-rich diatom ooze | 10 Y 8/1; 6/1 | moderate | 4 | [5 empty] | light greenish gray carbonate-rich diatom ooze; suck in drilling disturbance
383-U1540D-7H-1-A | 0 | 104 | 39.2 | 40.24 |  | mixed biogenic ooze | mixed biogenic ooze | [8 empty] | soupy fall in; high drilling disturbance
383-U1540D-7H-1-A | 104 | 149 | 40.24 | 40.69 | carbonate-bearing | diatom ooze | carbonate-bearing diatom ooze | 5GY 7/1 | heavy | 5 | [5 empty] | Light greenish gray carbonate-bearing diatom ooze
383-U1540D-7H-2-A | 0 | 124 | 40.71 | 41.95 | carbonate-bearing | diatom ooze | carbonate-bearing diatom ooze | 5GY 6/1; 5GY 7/1 | moderate | 4 | [5 empty] | Greenish gray to light greenish gray carbonate-bearing diatom ooze; wavy bedding with light gray color banding.
383-U1540D-7H-2-A | 124 | 151 | 41.95 | 42.22 | carbonate-rich | diatom ooze | carbonate-rich diatom ooze | 10Y 8/1 | heavy | 5 | [5 empty] | Light greenish gray carbonate-rich diatom ooze
383-U1540D-7H-3-A | 0 | 151 | 42.22 | 43.73 | carbonate-rich | diatom ooze | carbonate-rich diatom ooze | 10Y 8/1 | moderate | 4 | [5 empty] | Light greenish gray carbonate-rich diatom ooze
383-U1540D-7H-4-A | 0 | 150 | 43.73 | 45.23 | carbonate-rich | diatom ooze | carbonate-rich diatom ooze | 10Y 8/1 | moderate | 4 | [5 empty] | Light greenish gray carbonate-rich diatom ooze; mottled with light greenish gray and light gray patches
383-U1540D-7H-5-A | 0 | 150 | 45.23 | 46.73 | carbonate-rich | diatom ooze | carbonate-rich diatom ooze | 10Y 8/1 | moderate | 4 | [5 empty] | Light greenish gray carbonate-rich diatom ooze; dark gray mottles
383-U1540D-7H-6-A | 0 | 46 | 46.73 | 47.19 | carbonate-rich | diatom ooze | carbonate-rich diatom ooze | 10Y 8/1 | moderate | 4 | [5 empty] | Light greenish gray carbonate-rich diatom ooze; dark gray mottles
383-U1540D-7H-6-A | 46 | 106 | 47.19 | 47.79 | carbonate-bearing | diatom ooze | carbonate-bearing diatom ooze | 10Y 6/1 | moderate | 4 | [5 empty] | Greenish gray carbonate-bearing diatom ooze; pale olive and greenish gray mottles
383-U1540D-7H-7-A | 0 | 51 | 47.79 | 48.3 | carbonate-bearing | diatom ooze | carbonate-bearing diatom ooze | 10Y 6/1 | moderate | 4 | [5 empty] | Greenish gray carbonate-bearing diatom ooze; pale olive and greenish gray mottles
383-U1540D-7H-CC-A | 0 | 9 | 48.3 | 48.39 | carbonate-bearing | diatom ooze | carbonate-bearing diatom ooze | 10Y 6/1 | moderate | 4 | [5 empty] | Greenish gray carbonate-bearing diatom ooze; pale olive and greenish gray mottles
383-U1540D-8H-1-A | 0 | 98 | 48.7 | 49.68 |  | mixed biogenic ooze | mixed biogenic ooze | [8 empty] | soupy fall in; high drilling disturbance
383-U1540D-8H-1-A | 98 | 148 | 49.68 | 50.18 | carbonate-rich | diatom ooze | carbonate-rich diatom ooze | 10Y 8/1 | moderate | 4 | [5 empty] | Light greenish gray carbonate-rich diatom ooze with gray and light greenish gray mottles.
383-U1540D-8H-2-A | 0 | 112 | 50.2 | 51.32 | carbonate-rich | diatom ooze | carbonate-rich diatom ooze | 10 Y 8/1 | moderate | 4 | [5 empty] | Light greenish gray carbonate-rich diatom ooze with gray and light greenish gray mottles.
383-U1540D-8H-2-A | 112 | 150 | 51.32 | 51.7 | carbonate-bearing | diatom ooze | carbonate-bearing diatom ooze | 5 GY 6/1 | moderate | 4 | [5 empty] | Greenish gray carbonate-bearing diatom ooze
383-U1540D-8H-3-A | 0 | 68 | 51.7 | 52.38 | carbonate-bearing | diatom ooze | carbonate-bearing diatom ooze | 5 GY 6/1 | moderate | 4 | [5 empty] | Greenish gray carbonate-bearing diatom ooze
383-U1540D-8H-3-A | 68 | 150 | 52.38 | 53.2 | carbonate-rich | diatom ooze | carbonate-rich diatom ooze | 10 Y 8/1 | moderate | 4 | [5 empty] | Light greenish gray carbonate-rich diatom ooze with gray and light greenish gray mottles.
383-U1540D-8H-4-A | 0 | 130 | 53.2 | 54.5 | carbonate-rich | diatom ooze | carbonate-rich diatom ooze | 10 Y 8/1 | moderate | 4 | [5 empty] | Light greenish gray carbonate-rich diatom ooze with gray and light greenish gray mottles.
383-U1540D-8H-4-A | 130 | 150 | 54.5 | 54.7 | nannofossil-rich | diatom ooze | nannofossil-rich diatom ooze | Gley 1 8/N | moderate | 4 | [5 empty] | White nannofossil-rich diatom ooze; wavy bedding and color banding
383-U1540D-8H-5-A | 0 | 151 | 54.7 | 56.21 | nannofossil-rich | diatom ooze | nannofossil-rich diatom ooze | Gley 1 8/N | heavy | 5 | [5 empty] | White nannofossil-rich diatom ooze; wavy bedding and color banding
383-U1540D-8H-6-A | 0 | 150 | 56.21 | 57.71 | nannofossil-rich | diatom ooze | nannofossil-rich diatom ooze | Gley 1 8/N | heavy | 5 | [5 empty] | White nannofossil-rich diatom ooze; wavy bedding and color banding
383-U1540D-8H-7-A | 0 | 61 | 57.71 | 58.32 | nannofossil-rich | diatom ooze | nannofossil-rich diatom ooze | Gley 1 8/N | heavy | 5 | [5 empty] | White nannofossil-rich diatom ooze; wavy bedding and color banding
383-U1540D-8H-CC-A | 0 | 16 | 58.32 | 58.48 | nannofossil-rich | diatom ooze | nannofossil-rich diatom ooze | Gley 1 8/N | heavy | 5 | [5 empty] | White nannofossil-rich diatom ooze; wavy bedding and color banding
383-U1540D-10H-1-A | 0 | 108 | 60.2 | 61.28 |  | mixed biogenic ooze | mixed biogenic ooze | [8 empty] | soupy fall in; high drilling disturbance
383-U1540D-10H-1-A | 108 | 149 | 61.28 | 61.69 | diatom-bearing carbonate-rich | nannofossil ooze | diatom-bearing carbonate-rich nannofossil ooze | Gley 1 8/N | moderate | 4 | [5 empty] | White carbonate-rich and diatom-bearing nannofossil ooze.
383-U1540D-10H-2-A | 0 | 149 | 61.69 | 63.18 | diatom-bearing carbonate-rich | nannofossil ooze | diatom-bearing carbonate-rich nannofossil ooze | Gley 1 8/N | moderate | 4 | [5 empty] | Light greenish gray carbonate-rich and diatom-bearing nannofossil ooze.
383-U1540D-10H-3-A | 0 | 124 | 63.19 | 64.43 | diatom-bearing carbonate-rich | nannofossil ooze | diatom-bearing carbonate-rich nannofossil ooze | 10 Y 8/1 | heavy | 5 | [5 empty] | Light greenish gray carbonate-rich and diatom-bearing nannofossil ooze with wavy bedding
383-U1540D-10H-3-A | 124 | 149 | 64.43 | 64.68 | diatom-bearing | nannofossil ooze | diatom-bearing nannofossil ooze | Gley 1 8/N | heavy | 5 | [5 empty] | White diatom bearing nannofossil ooze
383-U1540D-10H-4-A | 0 | 83 | 64.7 | 65.53 | diatom-bearing | nannofossil ooze | diatom-bearing nannofossil ooze | Gley 1 8/N | heavy | 5 | [5 empty] | White diatom bearing nannofossil ooze
383-U1540D-10H-4-A | 83 | 118 | 65.53 | 65.88 | carbonate-bearing | diatom ooze | carbonate-bearing diatom ooze | 10 Y 8/1 | moderate | 4 | [5 empty] | Light greenish gray carbonate-bearing diatom ooze
383-U1540D-10H-4-A | 118 | 146 | 65.88 | 66.16 |  | diatom mat | diatom mat | 10 Y 8/1 | moderate | 4 | [5 empty] | light greenish gray diatom mat
383-U1540D-10H-4-A | 146 | 150 | 66.16 | 66.2 | carbonate-bearing | diatom ooze | carbonate-bearing diatom ooze | 10 Y 8/1 | moderate | 4 | [5 empty] | Light greenish gray carbonate-bearing diatom ooze
383-U1540D-10H-5-A | 0 | 32 | 66.2 | 66.52 | carbonate-bearing | diatom ooze | carbonate-bearing diatom ooze | 10 Y 8/1 | moderate | 4 | [5 empty] | Light greenish gray carbonate-bearing diatom ooze with wavy bedding
383-U1540D-10H-5-A | 32 | 126 | 66.52 | 67.46 | diatom-bearing carbonate-rich | diatom ooze | diatom-bearing carbonate-rich diatom ooze | Gley 1 8/N | moderate | 4 | [5 empty] | White foraminifer-rich and diatom-bearing diatom ooze.
383-U1540D-10H-5-A | 126 | 150 | 67.46 | 67.7 | carbonate-bearing | diatom ooze | carbonate-bearing diatom ooze | 10 Y 8/1 | moderate | 4 | [5 empty] | Light greenish gray carbonate-bearing diatom ooze with wavy bedding
383-U1540D-10H-6-A | 0 | 19 | 67.7 | 67.89 | carbonate-bearing | diatom ooze | carbonate-bearing diatom ooze | 10 Y 8/1 | moderate | 4 | [5 empty] | Light greenish gray carbonate-bearing diatom ooze with dark gray and light greenish gray mottling
383-U1540D-10H-6-A | 19 | 32 | 67.89 | 68.02 |  | diatom mat | diatom mat
383-U1540D-10H-6-A | 32 | 38 | 68.02 | 68.08 | carbonate-bearing | diatom ooze | carbonate-bearing diatom ooze | 10 Y 8/1 | moderate | 4 | [5 empty] | Light greenish gray carbonate-bearing diatom ooze with dark gray and light greenish gray mottling
383-U1540D-10H-6-A | 38 | 149 | 68.08 | 69.19 | diatom-bearing carbonate-rich | nannofossil ooze | diatom-bearing carbonate-rich nannofossil ooze | Gley 1 8/N | [7 empty] | White foraminifer-rich and diatom bearing nannofossil ooze with light gray mottling
383-U1540D-10H-7-A | 0 | 28 | 69.2 | 69.48 | diatom-bearing carbonate-rich | nannofossil ooze | diatom-bearing carbonate-rich nannofossil ooze | Gley 1 8/N | [7 empty] | White foraminifer-rich and diatom bearing nannofossil ooze with light gray mottling
383-U1540D-10H-7-A | 28 | 65 | 69.48 | 69.85 | carbonate-bearing | diatom ooze | carbonate-bearing diatom ooze | 10 Y 8/1 | moderate | 4 | [5 empty] | Greenish gray carbonate-bearing diatom ooze with dark gray and light greenish gray mottling
383-U1540D-10H-CC-A | 0 | 9 | 69.85 | 69.94 | carbonate-bearing | diatom ooze | carbonate-bearing diatom ooze | 10 Y 8/1 | moderate | 4 | [5 empty] | Greenish gray carbonate-bearing diatom ooze with dark gray and light greenish gray mottling
383-U1540D-11H-1-A | 0 | 31 | 69.7 | 70.01 |  | mixed biogenic ooze | mixed biogenic ooze | [8 empty] | Soupy fall-in coring disturbance
383-U1540D-11H-1-A | 31 | 136 | 70.01 | 71.06 | carbonate-bearing | diatom ooze | carbonate-bearing diatom ooze | 10 Y 7/1 | moderate | 4 | [5 empty] | Light greenish gray carbonate-bearing diatom ooze mottled with DIA
383-U1540D-11H-1-A | 136 | 149 | 71.06 | 71.19 | carbonate-rich | diatom ooze | carbonate-rich diatom ooze | 10 Y 7/1 | moderate | 4 | [5 empty] | Light greenish gray carbonate-rich diatom ooze
383-U1540D-11H-2-A | 0 | 37 | 71.19 | 71.56 | carbonate-rich | diatom ooze | carbonate-rich diatom ooze | 10 Y 8/1 | moderate | 4 | [5 empty] | Light greenish gray carbonate-rich diatom ooze mottled with dark patches
383-U1540D-11H-2-A | 37 | 150 | 71.56 | 72.69 | diatom-bearing | nannofossil ooze | diatom-bearing nannofossil ooze | N 8/ | heavy | 5 | [5 empty] | White diatom-bearing nannofossil ooze, homogenous
383-U1540D-11H-3-A | 0 | 13 | 72.69 | 72.82 | diatom-bearing | nannofossil ooze | diatom-bearing nannofossil ooze | N 8/ | heavy | 5 | [5 empty] | White diatom-bearing nannofossil ooze, homogenous
383-U1540D-11H-3-A | 13 | 65 | 72.82 | 73.34 | carbonate-rich | diatom ooze | carbonate-rich diatom ooze | 10 Y 7/1 | heavy | 5 | [5 empty] | Light greenish gray carbonate-rich diatom ooze, homogenous
383-U1540D-11H-3-A | 65 | 150 | 73.34 | 74.19 | carbonate-bearing | diatom ooze | carbonate-bearing diatom ooze | 10 Y 7/1 | heavy | 5 | [5 empty] | Light greenish gray carbonate-bearing diatom ooze mottled with frequent diatom mats
383-U1540D-11H-4-A | 0 | 150 | 74.19 | 75.69 | carbonate-bearing | diatom ooze | carbonate-bearing diatom ooze | 10 Y 7/1 | heavy | 5 | [5 empty] | Light greenish gray carbonate-bearing diatom ooze mottled with frequent diatom mats
383-U1540D-11H-5-A | 0 | 92 | 75.69 | 76.61 | carbonate-bearing | diatom ooze | carbonate-bearing diatom ooze | 10 Y 7/1 | heavy | 5 | [5 empty] | Light greenish gray carbonate-bearing diatom ooze mottled with frequent diatom mats
383-U1540D-11H-5-A | 92 | 150 | 76.61 | 77.19 | carbonate-rich | diatom ooze | carbonate-rich diatom ooze | 10 Y 8/1 | moderate | 4 | [5 empty] | Light greenish gray carbonate-rich diatom ooze with frequent diatom mats
383-U1540D-11H-6-A | 0 | 129 | 77.19 | 78.48 | carbonate-rich | diatom ooze | carbonate-rich diatom ooze | 10 Y 7/1 | moderate | 4 | [5 empty] | Light greenish gray carbonate-rich diatom ooze with frequent diatom mats
383-U1540D-11H-CC-A | 0 | 25 | 78.48 | 78.73 | carbonate-rich | diatom ooze | carbonate-rich diatom ooze | 10 Y 7/1 | moderate | 4 | [5 empty] | Light greenish gray carbonate-rich diatom ooze with frequent diatom mats
383-U1540D-13H-1-A | 0 | 8 | 131 | 131.08 |  | mixed biogenic ooze | mixed biogenic ooze | [8 empty] | Soupy drilling disturbance
383-U1540D-13H-1-A | 8 | 149 | 131.08 | 132.49 | carbonate-rich | diatom ooze | carbonate-rich diatom ooze | 10 Y 8/1 | moderate | 4 | [5 empty] | Light greenish gray carbonate-rich diatom ooze with frequent diatom mats
383-U1540D-13H-2-A | 0 | 150 | 132.49 | 133.99 | carbonate-rich | diatom ooze | carbonate-rich diatom ooze | 10 Y 8/1 | moderate | 4 | [5 empty] | Light greenish gray carbonate-rich diatom ooze with frequent diatom mats
383-U1540D-13H-3-A | 0 | 150 | 133.99 | 135.49 | nannofossil-rich | diatom ooze | nannofossil-rich diatom ooze | 5 Y 8/1 | moderate | 4 | [5 empty] | Light greenish gray nannofossil-rich diatom ooze, some diatom mats
383-U1540D-13H-4-A | 0 | 134 | 135.49 | 136.83 | nannofossil-rich | diatom ooze | nannofossil-rich diatom ooze | 5 Y 8/1 | moderate | 4 | [5 empty] | Light greenish gray nannofossil-rich diatom ooze, some diatom mats
383-U1540D-13H-4-A | 134 | 149 | 136.83 | 136.98 | diatom-rich | nannofossil ooze | diatom-rich nannofossil ooze | N 8/ | heavy | 5 | [5 empty] | White massive diatom-rich nannofossil ooze
383-U1540D-13H-5-A | 0 | 60 | 136.98 | 137.58 | diatom-rich | nannofossil ooze | diatom-rich nannofossil ooze | N 8/ | heavy | 5 | [5 empty] | White massive diatom-rich nannofossil ooze mottled by burrows and with color banding and patches
383-U1540D-13H-5-A | 60 | 149 | 137.58 | 138.47 | carbonate-bearing | diatom ooze | carbonate-bearing diatom ooze | 10 Y 6/1 | heavy | 5 | [5 empty] | Greenish gray carbonate-bearing diatom ooze mottled by burrows and dark patches
383-U1540D-13H-6-A | 0 | 80 | 138.47 | 139.27 | diatom-rich | nannofossil ooze | diatom-rich nannofossil ooze | 5 Y 6/1 | heavy | 5 | [5 empty] | Gray diatom-rich nannofossil ooze mottled by diatom mat lenses and dark colored patches
383-U1540D-13H-6-A | 80 | 149 | 139.27 | 139.96 | diatom-rich | nannofossil ooze | diatom-rich nannofossil ooze | 5 Y 8/1 | heavy | 5 | [5 empty] | White diatom-rich nannofossil ooze mottled by diatom mat lenses and dark colored patches
383-U1540D-13H-7-A | 0 | 80 | 139.96 | 140.76 | diatom-rich | nannofossil ooze | diatom-rich nannofossil ooze | 5 Y 8/1 | heavy | 5 | [5 empty] | White diatom-rich nannofossil ooze mottled by diatom mat lenses and dark colored patches
383-U1540D-13H-CC-A | 0 | 18 | 140.76 | 140.94 | diatom-rich | nannofossil ooze | diatom-rich nannofossil ooze | 5 Y 8/1 | heavy | 5 | [5 empty] | White diatom-rich nannofossil ooze mottled by diatom mat lenses and dark colored patches
383-U1540D-14H-1-A | 0 | 40 | 140.5 | 140.9 |  | mixed biogenic ooze | mixed biogenic ooze | [8 empty] | Fall-in high drilling disturbance
383-U1540D-14H-1-A | 40 | 100 | 140.9 | 141.5 | carbonate-bearing | diatom ooze | carbonate-bearing diatom ooze | 5 Y 7/1 | moderate | 4 | [5 empty] | Light greenish gray carbonate-bearing diatom ooze interbedded with ditom man at 89-90 cm
383-U1540D-14H-1-A | 100 | 150 | 141.5 | 142 | diatom-bearing | nannofossil ooze | diatom-bearing nannofossil ooze | 5 Y 8/1 | heavy | 5 | [5 empty] | White diatom-bearing nannofossil ooze mottled with lenses of diatom mats
383-U1540D-14H-2-A | 0 | 58 | 142 | 142.58 | diatom-bearing | nannofossil ooze | diatom-bearing nannofossil ooze | 5 Y 8/1 | heavy | 5 | [5 empty] | White diatom-bearing nannofossil ooze mottled with lenses of diatom mats
383-U1540D-14H-2-A | 58 | 150 | 142.58 | 143.5 | carbonate-rich | diatom ooze | carbonate-rich diatom ooze | 5 Y 7/1 | moderate | 4 | [5 empty] | Light gray carbonate-rich diatom ooze interbedded with diatom mats and some color banding.
383-U1540D-14H-3-A | 0 | 149 | 143.5 | 144.99 | carbonate-rich | diatom ooze | carbonate-rich diatom ooze | 5 Y 7/1 | heavy | 5 | [5 empty] | Light gray carbonate-rich diatom ooze interbedded with diatom mats and some color banding.
383-U1540D-14H-4-A | 0 | 8 | 144.99 | 145.07 | carbonate-rich | diatom ooze | carbonate-rich diatom ooze | 5 Y 7/1 | heavy | 5 | [5 empty] | Light gray carbonate-rich diatom ooze interbedded with diatom mats and some color banding.
383-U1540D-14H-4-A | 8 | 64 | 145.07 | 145.63 | nannofossil-rich | diatom mat | nannofossil-rich diatom mat | 5 Y 7/1 | moderate | 4 | [5 empty] | Light greenish gray nannofossil-rich diatom mat
383-U1540D-14H-4-A | 64 | 128 | 145.63 | 146.27 | carbonate-rich | diatom ooze | carbonate-rich diatom ooze | 5 Y 7/1 | heavy | 5 | [5 empty] | Light gray carbonate-rich diatom ooze mottled by burrows
383-U1540D-14H-4-A | 128 | 149 | 146.27 | 146.48 | carbonate-rich | diatom ooze | carbonate-rich diatom ooze | 5 Y 6/1 | heavy | 5 | [5 empty] | gray carbonate-rich diatom ooze mottled by burrows.
383-U1540D-14H-5-A | 0 | 39 | 146.48 | 146.87 | carbonate-rich | diatom ooze | carbonate-rich diatom ooze | 2.5 Y 7/1 | heavy | 5 | [5 empty] | Light gray carbonate-rich diatom ooze mottled by burrows, homogenous
383-U1540D-14H-5-A | 39 | 149 | 146.87 | 147.97 | carbonate-rich | diatom ooze | carbonate-rich diatom ooze | 5 Y 7/1 | heavy | 5 | [5 empty] | Light gray carbonate-rich diatom ooze mottled by lenses of diatom mats and dark spots, color banding at 55-59 cm
383-U1540D-14H-6-A | 0 | 45 | 147.97 | 148.42 | carbonate-rich | diatom ooze | carbonate-rich diatom ooze | 10 Y 7/1 | heavy | 5 | [5 empty] | Light greenish gray carbonate-rich diatom ooze mottled by lenses of diatom mats and dark spots
383-U1540D-14H-6-A | 45 | 46 | 148.42 | 148.43 |  | void | void
383-U1540D-14H-6-A | 46 | 106 | 148.43 | 149.03 | carbonate-rich | diatom ooze | carbonate-rich diatom ooze | 5 Y 8/1 | heavy | 5 | [5 empty] | White homogenous carbonate-rich diatom ooze
383-U1540D-14H-6-A | 106 | 111 | 149.03 | 149.08 | diatom-rich | nannofossil ooze | diatom-rich nannofossil ooze | N 8/ | heavy | 5 | [5 empty] | White diatom-rich nannofossil ooze, homogenous
383-U1540D-14H-7-A | 0 | 62 | 149.08 | 149.7 | diatom-rich | nannofossil ooze | diatom-rich nannofossil ooze | N 8/ | heavy | 5 | [5 empty] | White diatom-rich nannofossil ooze, homogenous, darker color bands (14-25cm)
383-U1540D-14H-CC-A | 0 | 5 | 149.7 | 149.75 | diatom-rich | nannofossil ooze | diatom-rich nannofossil ooze | N 8/ | heavy | 5 | [5 empty] | White diatom-rich nannofossil ooze, homogenous
383-U1540D-15H-1-A | 0 | 25 | 150 | 150.25 |  | mixed biogenic ooze | mixed biogenic ooze | [8 empty] | Fall-in high drilling disturbance
383-U1540D-15H-1-A | 25 | 149 | 150.25 | 151.49 | carbonate-rich | diatom ooze | carbonate-rich diatom ooze | 5 Y 7/1 | heavy | 5 | [5 empty] | Light gray carbonate-rich diatom ooze mottled with diatom mats and dark patches
383-U1540D-15H-2-A | 0 | 48 | 151.49 | 151.97 | carbonate-rich | diatom ooze | carbonate-rich diatom ooze | 5 Y 7/1 | heavy | 5 | [5 empty] | Light gray carbonate-rich diatom ooze mottled with diatom mats and dark patches
383-U1540D-15H-2-A | 48 | 95 | 151.97 | 152.44 | carbonate-bearing | diatom ooze | carbonate-bearing diatom ooze | 10 Y 5/1 | heavy | 5 | [5 empty] | Greenish gray carbonate-bearing diatom ooze with olive gray and dark grey banding
383-U1540D-15H-2-A | 95 | 149 | 152.44 | 152.98 | carbonate-rich | diatom ooze | carbonate-rich diatom ooze | 5 Y 7/1 | heavy | 5 | [5 empty] | Light gray carbonate-rich diatom ooze mottled with olive grey diatom mats and dark patches
383-U1540D-15H-3-A | 0 | 10 | 152.98 | 153.08 | carbonate-rich | diatom ooze | carbonate-rich diatom ooze | 5 Y 7/1 | heavy | 5 | [5 empty] | Light gray carbonate-rich diatom ooze mottled with olive grey diatom mats and dark patches
383-U1540D-15H-3-A | 10 | 113 | 153.08 | 154.11 | diatom-bearing | nannofossil ooze | diatom-bearing nannofossil ooze | 5 GY 8/21 | heavy | 5 | [5 empty] | Light greenish gray diatom-bearing nannofossil ooze with foraminifera, mottled by burrows and with dark spots
383-U1540D-15H-3-A | 113 | 151 | 154.11 | 154.49 | carbonate-rich | diatom ooze | carbonate-rich diatom ooze | 5 Y 7/1 | heavy | 5 | [5 empty] | Light gray carbonate-rich diatom ooze, homogenous with some darker color banding
383-U1540D-15H-4-A | 0 | 15 | 154.49 | 154.64 | carbonate-rich | diatom ooze | carbonate-rich diatom ooze | 5 Y 7/1 | heavy | 5 | [5 empty] | Light gray carbonate-rich diatom ooze, homogenous with some darker color banding
383-U1540D-15H-4-A | 15 | 41 | 154.64 | 154.9 | carbonate-bearing | diatom ooze | carbonate-bearing diatom ooze | 10 Y 5/1 | heavy | 5 | [5 empty] | Greenish gray carbonate-bearing diatom ooze mottled by burrows and dark patches
383-U1540D-15H-4-A | 41 | 95 | 154.9 | 155.44 | carbonate-rich | diatom ooze | carbonate-rich diatom ooze | 10 Y 6/1 | heavy | 5 | [5 empty] | Greenish gray carbonate-rich diatom ooze mottled by burrows and dark patches
383-U1540D-15H-4-A | 95 | 149 | 155.44 | 155.98 | diatom-bearing | nannofossil ooze | diatom-bearing nannofossil ooze | 5 Y 7/1 | heavy | 5 | [5 empty] | ight greenish gray diatom-bearing nannofossil ooze with foraminifer mottled by burrows and dark patches
383-U1540D-15H-5-A | 0 | 75 | 155.98 | 156.73 | diatom-bearing | nannofossil ooze | diatom-bearing nannofossil ooze | 5 Y 7/1 | heavy | 5 | [5 empty] | ight greenish gray diatom-bearing nannofossil ooze with foraminifer mottled by burrows and dark patches
383-U1540D-15H-5-A | 75 | 149 | 156.73 | 157.47 | carbonate-rich | diatom ooze | carbonate-rich diatom ooze | 5 Y 7/1 | heavy | 5 | [5 empty] | Light greenish gray carbonate-rich diatom ooze. At 100 cm a prominent dark diagenetic layer.
383-U1540D-15H-6-A | 0 | 122 | 157.47 | 158.69 | carbonate-bearing | diatom ooze | carbonate-bearing diatom ooze | 5 Y 7u/1 | heavy | 5 | [5 empty] | Light greenish gray carbonate-bearing diatom ooze with olive gray color bandings
383-U1540D-15H-7-A | 0 | 60 | 158.69 | 159.29 | carbonate-bearing | diatom ooze | carbonate-bearing diatom ooze | 5 Y 7u/1 | heavy | 5 | [5 empty] | Light greenish gray carbonate-bearing diatom ooze with olive gray color bandings
383-U1540D-15H-CC-A | 0 | 22 | 159.29 | 159.51 | carbonate-bearing | diatom ooze | carbonate-bearing diatom ooze | 5 Y 7u/1 | heavy | 5 | [5 empty] | Light greenish gray carbonate-bearing diatom ooze with olive gray color bandings
383-U1540D-16H-1-A | 0 | 12 | 159.5 | 159.62 |  | mixed biogenic ooze | mixed biogenic ooze | [8 empty] | Soupy fall-in high drilling disturbance
383-U1540D-16H-1-A | 12 | 59 | 159.62 | 160.09 | diatom-rich | nannofossil ooze | diatom-rich nannofossil ooze | N 8/ | heavy | 5 | [5 empty] | White diatom-rich nannofossil ooze, homogenous, mottled by burrows and with dark patches
383-U1540D-16H-1-A | 59 | 150 | 160.09 | 161 | carbonate-bearing | diatom ooze | carbonate-bearing diatom ooze | 10 Y 7/1 | heavy | 5 | [5 empty] | Light greenish carbonate-bearing diatom ooze frequently interbedded with diatom mats
383-U1540D-16H-2-A | 0 | 88 | 161 | 161.88 | carbonate-bearing | diatom ooze | carbonate-bearing diatom ooze | 10 Y 7/1 | heavy | 5 | [5 empty] | Light greenish carbonate-bearing diatom ooze frequently interbedded with diatom mats
383-U1540D-16H-2-A | 88 | 150 | 161.88 | 162.5 | carbonate-rich | diatom ooze | carbonate-rich diatom ooze | 5 Y 7/1 | heavy | 5 | [5 empty] | Light greenish carbonate-rich diatom ooze, homogenous, mottled with lenses of diatom mats and dark spots
383-U1540D-16H-3-A | 0 | 126 | 162.5 | 163.76 | nannofossil-rich | diatom ooze | nannofossil-rich diatom ooze | 5 Y 7/1 | heavy | 5 | [5 empty] | Light gray nannofossil-rich diatom ooze, homogenous
383-U1540D-16H-3-A | 126 | 149 | 163.76 | 163.99 | diatom-rich | nannofossil ooze | diatom-rich nannofossil ooze | 5 GY 8/1 | heavy | 5 | [5 empty] | Light greenish gray diatom-rich nannofossil ooze, homogenous
383-U1540D-16H-4-A | 0 | 28 | 163.99 | 164.27 | diatom-rich | nannofossil ooze | diatom-rich nannofossil ooze | 5 GY 8/1 | heavy | 5 | [5 empty] | Light greenish gray diatom-rich nannofossil ooze, homogenous
383-U1540D-16H-4-A | 28 | 71 | 164.27 | 164.7 | diatom-bearing | nannofossil ooze | diatom-bearing nannofossil ooze | 2.5 Y 8/1 | heavy | 5 | [5 empty] | White diatom-bearing nannofossil ooze, homogenous
383-U1540D-16H-4-A | 71 | 149 | 164.7 | 165.48 | diatom-rich | nannofossil ooze | diatom-rich nannofossil ooze | N 8/ | heavy | 5 | [5 empty] | White diatom-rich nannofossil ooze, homogenous
383-U1540D-16H-5-A | 0 | 35 | 165.48 | 165.83 | diatom-rich | nannofossil ooze | diatom-rich nannofossil ooze | 10 Y 8/1 | heavy | 5 | [5 empty] | White diatom-rich nannofossil ooze, homogenous
383-U1540D-16H-5-A | 35 | 78 | 165.83 | 166.26 | clay and carbonate-bearing | diatom ooze | clay and carbonate-bearing diatom ooze | 5 GY 5/1 | heavy | 5 | [5 empty] | Greenish gray clay and carbonate-bearing diatom ooze with nannofossils mottled by burrows
383-U1540D-16H-5-A | 78 | 150 | 166.26 | 166.98 | carbonate-rich | diatom ooze | carbonate-rich diatom ooze | 10 Y 6/1 | heavy | 5 | [5 empty] | Greenish gray carbonate-rich diatom ooze mottled by burrows
383-U1540D-16H-6-A | 0 | 145 | 166.98 | 168.43 | diatom-bearing | nannofossil ooze | diatom-bearing nannofossil ooze | 10 Y 6/1 | heavy | 5 | [5 empty] | Greenish gray diatom-bearing nannofossil ooze whit carbonate, homogenous with some olive gray color banding
383-U1540D-16H-7-A | 0 | 65 | 168.43 | 169.08 | diatom-bearing | nannofossil ooze | diatom-bearing nannofossil ooze | 10 Y 6/1 | heavy | 5 | [5 empty] | Greenish gray diatom-bearing nannofossil ooze whit carbonate, homogenous with some olive gray color banding
383-U1540D-16H-CC-A | 0 | 11 | 169.08 | 169.19 | diatom-bearing | nannofossil ooze | diatom-bearing nannofossil ooze | 10 Y 6/1 | heavy | 5 | [5 empty] | Greenish gray diatom-bearing nannofossil ooze whit carbonate, homogenous with some olive gray color banding
383-U1540D-17H-1-A | 0 | 26 | 169 | 169.26 |  | mixed biogenic ooze | mixed biogenic ooze | [8 empty] | Soupy fall-in high drilling disturbance
383-U1540D-17H-1-A | 26 | 151 | 169.26 | 170.51 | clay and diatom-bearing | nannofossil ooze | clay and diatom-bearing nannofossil ooze | 5 GY 7/1 | heavy | 5 | [5 empty] | Light greenish gray clay and diatom-bearing nannofossil ooze with carbonate, homogeneous mottled by burrows
383-U1540D-17H-2-A | 0 | 101 | 170.51 | 171.52 | clay and diatom-bearing | nannofossil ooze | clay and diatom-bearing nannofossil ooze | 5 GY 7/1 | heavy | 5 | [5 empty] | Light greenish gray clay and diatom-bearing nannofossil ooze with carbonate, homogeneous mottled by burrows
383-U1540D-17H-2-A | 101 | 151 | 171.52 | 172.02 | clay and biosilica-bearing | nannofossil ooze | clay and biosilica-bearing nannofossil ooze | 10 GY 5/1 | heavy | 5 | [5 empty] | Greenish gray clay and biosilica-bearing nannofossil ooze with carbonate mottled by burrows
383-U1540D-17H-3-A | 0 | 50 | 172.02 | 172.52 | clay and diatom-bearing | nannofossil ooze | clay and diatom-bearing nannofossil ooze | 5 GY 7/1 | heavy | 5 | [5 empty] | Light greenish gray clay and diatom-bearing nannofossil ooze, homogeneous mottled by burrows
383-U1540D-17H-3-A | 50 | 115 | 172.52 | 173.17 | diatom-bearing | nannofossil ooze | diatom-bearing nannofossil ooze | N 8/ | heavy | 5 | [5 empty] | White diatom-bearing nannofossil ooze, mottled by burrows and with dark spots and patches
383-U1540D-17H-3-A | 115 | 147 | 173.17 | 173.49 | clay and diatom-bearing | nannofossil ooze | clay and diatom-bearing nannofossil ooze | 5 GY 7/1 | heavy | 5 | [5 empty] | Light greenish gray clay and diatom-bearing nannofossil ooze
383-U1540D-17H-4-A | 0 | 7 | 173.49 | 173.56 | clay and diatom-bearing | nannofossil ooze | clay and diatom-bearing nannofossil ooze | 10 GY 5/1 | heavy | 5 | [5 empty] | Light greenish gray clay and diatom-bearing nannofossil ooze
383-U1540D-17H-4-A | 7 | 102 | 173.56 | 174.51 | clay and diatom-bearing | nannofossil ooze | clay and diatom-bearing nannofossil ooze | 5 GY 7/1 | heavy | 5 | [5 empty] | Light greenish gray clay and diatom-bearing nannofossil ooze
383-U1540D-17H-4-A | 102 | 147 | 174.51 | 174.96 | diatom-bearing | nannofossil ooze | diatom-bearing nannofossil ooze | 5 GY 8/1 | heavy | 5 | [5 empty] | Light greenish gray diatom-bearing nannofossil ooze, homogeneous
383-U1540D-17H-5-A | 0 | 78 | 174.96 | 175.74 | clay and diatom-bearing | nannofossil ooze | clay and diatom-bearing nannofossil ooze | 5 GY 8/1 | heavy | 5 | [5 empty] | Light greenish gray clay and diatom-bearing nannofossil ooze mottled by burrows and patches
383-U1540D-17H-5-A | 78 | 143 | 175.74 | 176.39 | clay and diatom-bearing | nannofossil ooze | clay and diatom-bearing nannofossil ooze | 5 GY 7/1 | heavy | 5 | [5 empty] | Light greenish gray clay and diatom-bearing nannofossil ooze mottled by burrows and patches
383-U1540D-17H-6-A | 0 | 58 | 176.44 | 177.02 | diatom-bearing | nannofossil ooze | diatom-bearing nannofossil ooze | N 8/ | heavy | 5 | [5 empty] | White diatom-bearing nannofossil ooze, homogeneous
383-U1540D-17H-6-A | 58 | 131 | 177.02 | 177.75 | clay and diatom-bearing | nannofossil ooze | clay and diatom-bearing nannofossil ooze | 5 GY 7/1 | heavy | 5 | [5 empty] | Light greenish gray clay and diatom-bearing nannofossil ooze, homogeneous, mottled by burrows
383-U1540D-17H-6-A | 131 | 146 | 177.75 | 177.9 |  | nannofossil ooze | nannofossil ooze | N 8/ | heavy | 5 | [5 empty] | White nannofossil ooze with diatoms, mottled with dark spots
383-U1540D-17H-7-A | 0 | 10 | 177.9 | 178 |  | nannofossil ooze | nannofossil ooze | N 8/ | heavy | 5 | [5 empty] | White nannofossil ooze with diatoms, mottled with dark spots
383-U1540D-17H-7-A | 10 | 65 | 178 | 178.55 |  | nannofossil ooze | nannofossil ooze | N 8/ | heavy | 5 | [5 empty] | White nannofossil ooze with carbonate, mottled with dark spots
383-U1540D-17H-CC-A | 0 | 25 | 178.55 | 178.8 |  | nannofossil ooze | nannofossil ooze | N 9/ | heavy | 5 | [5 empty] | White nannofossil ooze with diatoms, mottled with dark spots
383-U1540D-18H-1-A | 0 | 43 | 178.5 | 178.93 |  | mixed biogenic ooze | mixed biogenic ooze | [8 empty] | Fall-in soupy high drilling disturbance
383-U1540D-18H-1-A | 43 | 56 | 178.93 | 179.06 |  | nannofossil ooze | nannofossil ooze | N 9/ | heavy | 5 | [5 empty] | White nannofossil ooze, homogeneous
383-U1540D-18H-1-A | 56 | 69 | 179.06 | 179.19 | biosilica-bearing | nannofossil ooze | biosilica-bearing nannofossil ooze | N 8? | heavy | 5 | [5 empty] | White biosilica-bearing nannofossil ooze, mat-like texture
383-U1540D-18H-1-A | 69 | 106 | 179.19 | 179.56 | clay and diatom-bearing | nannofossil ooze | clay and diatom-bearing nannofossil ooze | 5 GY 8/1 | heavy | 5 | [5 empty] | Light greenish gray clay and diatom-bearing nannofossil ooze, homogeneous
383-U1540D-18H-1-A | 106 | 118 | 179.56 | 179.68 | biosilica-bearing | nannofossil ooze | biosilica-bearing nannofossil ooze | N 8/ | heavy | 5 | [5 empty] | White biosilica-bearing nannofossil ooze, homogeneous
383-U1540D-18H-1-A | 118 | 146 | 179.68 | 179.96 | diatom-bearing | nannofossil ooze | diatom-bearing nannofossil ooze | N 8/ | heavy | 5 | [5 empty] | White diatom-bearing nannofossil ooze, mottled by burrows
383-U1540D-18H-2-A | 0 | 147 | 179.96 | 181.43 | diatom-bearing | nannofossil ooze | diatom-bearing nannofossil ooze | N 8/ | heavy | 5 | [5 empty] | White diatom-bearing nannofossil ooze, mottled by burrows
383-U1540D-18H-3-A | 0 | 129 | 181.43 | 182.72 | biosilica-bearing | nannofossil ooze | biosilica-bearing nannofossil ooze | N 8/ | heavy | 5 | [5 empty] | White biosilica-bearing nannofossil ooze, mottled by burrows
383-U1540D-18H-3-A | 129 | 145 | 182.72 | 182.88 | clay and diatom-bearing | nannofossil ooze | clay and diatom-bearing nannofossil ooze | 5 GY 8/1 | heavy | 5 | [5 empty] | Light greenish gray clay and diatom-bearing nannofossil ooze, homogeneous, mottled by burrows
383-U1540D-18H-4-A | 0 | 34 | 182.88 | 183.22 | clay and diatom-bearing | nannofossil ooze | clay and diatom-bearing nannofossil ooze | 5 GY 8/1 | heavy | 5 | [5 empty] | Light greenish gray clay and diatom-bearing nannofossil ooze, homogeneous, mottled by burrows
383-U1540D-18H-4-A | 34 | 147 | 183.22 | 184.35 | diatom-bearing | nannofossil ooze | diatom-bearing nannofossil ooze | N 8/ | heavy | 5 | [5 empty] | White diatom-bearing nannofossil ooze, homogeneous, mottled by burrows and dark patches
383-U1540D-18H-5-A | 0 | 141 | 184.35 | 185.76 | diatom-bearing | nannofossil ooze | diatom-bearing nannofossil ooze | 5 GY 7/1 | heavy | 5 | [5 empty] | Light greenish gray diatom-bearing nannofossil ooze, homogeneous, mottled by burrows and dark patches
383-U1540D-18H-6-A | 0 | 55 | 185.81 | 186.36 | diatom-bearing | nannofossil ooze | diatom-bearing nannofossil ooze | 5 GY 7/1 | heavy | 5 | [5 empty] | Light greenish gray diatom-bearing nannofossil ooze, homogeneous, mottled by burrows and dark patches
383-U1540D-18H-6-A | 55 | 150 | 186.36 | 187.31 | clay and diatom-bearing | nannofossil ooze | clay and diatom-bearing nannofossil ooze | 10 Y 7/1 | heavy | 5 | [5 empty] | Light greenish gray clay and diatom-bearing nannofossil ooze, homogeneous, mottled by burrows
383-U1540D-18H-7-A | 0 | 80 | 187.31 | 188.11 | clay and diatom-bearing | nannofossil ooze | clay and diatom-bearing nannofossil ooze | 10 Y 7/1 | heavy | 5 | [5 empty] | Light greenish gray clay and diatom-bearing nannofossil ooze, homogeneous, mottled by burrows
383-U1540D-18H-CC-A | 0 | 19 | 188.11 | 188.3 | clay and diatom-bearing | nannofossil ooze | clay and diatom-bearing nannofossil ooze | 10 Y 7/1 | heavy | 5 | [5 empty] | Light greenish gray clay and diatom-bearing nannofossil ooze, homogeneous, mottled by burrows
383-U1540D-19H-1-A | 0 | 4 | 188 | 188.04 |  | mixed biogenic ooze | mixed biogenic ooze | [8 empty] | Light greenish gray carbonate-rich nannofossil ooze with biosilica fragments. Burrows and dark gray mottles.
383-U1540D-19H-1-A | 4 | 151 | 188.04 | 189.51 | carbonate-rich | nannofossil ooze | carbonate-rich nannofossil ooze | 10 Y 7/1 | heavy | 5 |  |  |  | gradational boundary | bioturbated | Light greenish gray carbonate-rich nannofossil ooze with biosilica fragments. Burrows and dark gray mottles.
383-U1540D-19H-2-A | 0 | 60 | 189.51 | 190.11 | carbonate-rich | nannofossil ooze | carbonate-rich nannofossil ooze | 10 Y 7/1 | heavy | 5 |  |  |  | gradational boundary |  | Light greenish gray carbonate-rich nannofossil ooze with biosilica fragments. Burrows and dark gray mottles.
383-U1540D-19H-2-A | 60 | 153 | 190.11 | 191.04 | clay and diatom-bearing | nannofossil ooze | clay and diatom-bearing nannofossil ooze | 2.5 Y 6/2 | moderate | 4 | [5 empty] | Homogenous light brownish gray to light yellowish brown biosilica and clay bearing nannofossil ooze.
383-U1540D-19H-3-A | 0 | 80 | 191.04 | 191.84 | clay and diatom-bearing | nannofossil ooze | clay and diatom-bearing nannofossil ooze | 2.5 Y 6/2 | moderate | 4 |  |  |  | gradational boundary | bioturbated | Homogenous light brownish gray to light yellowish brown biosilica and clay bearing nannofossil ooze.
383-U1540D-19H-3-A | 80 | 151 | 191.84 | 192.55 | clay and diatom-bearing | nannofossil ooze | clay and diatom-bearing nannofossil ooze | 2.5 Y 8/1 | heavy | 5 |  |  |  | gradational boundary | bioturbated | White biosilica and clay bearing nannofossil ooze with burrows.
383-U1540D-19H-4-A | 0 | 23 | 192.55 | 192.78 | clay and diatom-bearing | nannofossil ooze | clay and diatom-bearing nannofossil ooze | 5Y 7/1 | heavy | 5 |  |  |  | gradational boundary | bioturbated | Light gray biosilica and clay bearing nannofossil ooze with burrows.
383-U1540D-19H-4-A | 23 | 152 | 192.78 | 194.07 |  | nannofossil ooze | nannofossil ooze | White N/8 | heavy | 5 | [5 empty] | White nannofossil ooze with forams and burrows.
383-U1540D-19H-5-A | 0 | 146 | 194.07 | 195.53 |  | nannofossil ooze | nannofossil ooze | White N/8 | heavy | 5 | [5 empty] | White nannofossil ooze with forams and burrows.
383-U1540D-19H-6-A | 0 | 36 | 195.58 | 195.94 |  | nannofossil ooze | nannofossil ooze | White N/8 | heavy | 5 |  |  |  | gradational boundary | bioturbated | White nannofossil ooze with forams and burrows.
383-U1540D-19H-6-A | 36 | 152 | 195.94 | 197.1 | clay and diatom-bearing | nannofossil ooze | clay and diatom-bearing nannofossil ooze | 10Y 7/1 | heavy | 5 | [5 empty] | Light greenish gray biosilica and clay bearing nannofossil ooze with burrows.
383-U1540D-19H-7-A | 0 | 28 | 197.1 | 197.38 | clay and diatom-bearing | nannofossil ooze | clay and diatom-bearing nannofossil ooze | 10Y 7/1 | heavy | 5 | [5 empty] | Light greenish gray homogenous biosilica and clay bearing nannofossil ooze with burrows.
383-U1540D-19H-7-A | 28 | 71 | 197.38 | 197.81 | diatom-bearing | nannofossil ooze | diatom-bearing nannofossil ooze | 10 Y 8/1 | heavy | 5 | [5 empty] | Homogenous light greenish gray biosilica-bearing nannofossil ooze with burrows.
383-U1540D-19H-CC-A | 0 | 18 | 197.81 | 197.99 | diatom-bearing | nannofossil ooze | diatom-bearing nannofossil ooze | 10 Y 8/1 | heavy | 5 | [5 empty] | Homogenous light greenish gray biosilica-bearing nannofossil ooze with burrows.
383-U1540D-20H-1-A | 0 | 5 | 197.5 | 197.55 |  | mixed biogenic ooze | mixed biogenic ooze
383-U1540D-20H-1-A | 5 | 103 | 197.55 | 198.53 | diatom-bearing nannofossil-rich | calcareous ooze | diatom-bearing nannofossil-rich calcareous ooze | 0YR 8/2 | moderate | 4 | [5 empty] | very pale brown nannofossil-rich and diatom bearing calcareous ooze with a few diatom mats.
383-U1540D-20H-1-A | 103 | 147 | 198.53 | 198.97 | carbonate-bearing | nannofossil ooze | carbonate-bearing nannofossil ooze | 10 YR 6/4 | heavy | 5 | [5 empty] | light yellowish brown carbonate-bearing nannofossil ooze
383-U1540D-20H-2-A | 0 | 70 | 198.97 | 199.67 | carbonate-bearing | nannofossil ooze | carbonate-bearing nannofossil ooze | 10 YR 6/4 | heavy | 5 |  |  |  | gradational boundary | bioturbated | light yellowish brown carbonate-bearing nannofossil ooze with occasional dark authigenic mineral precipitates
383-U1540D-20H-2-A | 70 | 132 | 199.67 | 200.29 | clay and biosilica-bearing | nannofossil ooze | clay and biosilica-bearing nannofossil ooze | 10 YR 5/3 | heavy | 5 |  |  |  | gradational boundary | bioturbated | brown clay and biosilica-bearing nannofossil ooze with white brown burrows
383-U1540D-20H-2-A | 132 | 151 | 200.29 | 200.48 | carbonate-bearing | nannofossil ooze | carbonate-bearing nannofossil ooze | 10 YR 6/4 | heavy | 5 | [5 empty] | light yellowish brown carbonate bearing nannofossil ooze with clay
383-U1540D-20H-3-A | 0 | 147 | 200.48 | 201.95 | clay and carbonate-bearing | nannofossil ooze | clay and carbonate-bearing nannofossil ooze | 10 YR 6/4; 5/3 | heavy | 5 | [5 empty] | light yellowish brown to brown clay and carbonate-bearing nannofossil ooze with brown and white burrows
383-U1540D-20H-4-A | 0 | 74 | 201.95 | 202.69 | carbonate and nannofossil-bearing | clay | carbonate and nannofossil-bearing clay | 10 YR 5/3 | heavy | 5 |  |  |  | gradational boundary | bioturbated | light yellowish brown to brown carbonate and nannofossil-bearing clay with brown and white burrows
383-U1540D-20H-4-A | 74 | 106 | 202.69 | 203.01 | clay and biosilica-bearing | nannofossil ooze | clay and biosilica-bearing nannofossil ooze | 10YR 8/2 | heavy | 5 |  |  |  | gradational boundary | bioturbated | Very pale brown clay and biosilica-bearing nannofossil ooze with heavy bioturbation
383-U1540D-20H-4-A | 106 | 146 | 203.01 | 203.41 | carbonate and biosilica-bearing | clay | carbonate and biosilica-bearing clay | 10 YR 5/3 | heavy | 5 | [5 empty] | Brown carbonate and biosilica-bearing clay ; cm-scale bedding between 138 and 142 of white nanno-rich calcareous ooze. Reverse fault present at base of section.
383-U1540D-20H-5-A | 0 | 140 | 203.41 | 204.81 | carbonate and biosilica-bearing | clay | carbonate and biosilica-bearing clay | 10 YR 5/3 | heavy | 5 | [5 empty] | Yellowish brown carbonate and biosilica-bearing clay ; cm-scale bedding with white nanno-rich calcareous ooze throughout. Heavy bioturbation and white mottles of nannofossil ooze throughout.
383-U1540D-20H-6-A | 0 | 116 | 204.87 | 206.03 | carbonate-bearing | nannofossil ooze | carbonate-bearing nannofossil ooze | 10 YR 5/3 | heavy | 5 | [5 empty] | Light yellowish brown carbonate-bearing nannofossil ooze with clay. Heavy bioturbation with white mottles of nannofossil ooze throughout.
383-U1540D-20H-7-A | 0 | 62 | 206.03 | 206.65 | carbonate-bearing | diatom ooze | carbonate-bearing diatom ooze | 10 YR 5/3 | heavy | 5 | [5 empty] | Very pale brown to pale brown carbonate-bearing diatom ooze. Heavy bioturbation with white mottles of nannofossil ooze throughout.
383-U1540D-21H-1-A | 0 | 146 | 207 | 208.46 | carbonate and nannofossil-bearing | clay | carbonate and nannofossil-bearing clay | 10 YR 7/3; 5/3 | heavy | 5 | [5 empty] | very pale brown to brown carbonate and nannofossil-bearing clay. Mottled appearence due to high bioturbation.
383-U1540D-21H-2-A | 0 | 130 | 208.46 | 209.76 | nannofossil and diatom-bearing | clay | nannofossil and diatom-bearing clay | 10YR 5/3 | heavy | 5 | [5 empty] | Brown nannofossil and diatom-bearing clay
383-U1540D-21H-2-A | 130 | 147 | 209.76 | 209.93 | nannofossil and diatom-bearing | clay | nannofossil and diatom-bearing clay | 10YR 3/4 | heavy | 5 | [5 empty] | Yellowish brown nannofossil and diatom-bearing clay; brown and white mottles
383-U1540D-21H-3-A | 0 | 40 | 209.93 | 210.33 | nannofossil and diatom-bearing | clay | nannofossil and diatom-bearing clay | 10YR 3/4 | heavy | 5 | [5 empty] | Yellowish brown nannofossil and diatom-bearing clay. Section contains dark chert clasts that have a Mn ? coating.
383-U1540D-22H-1-A | 0 | 50 | 210 | 210.5 |  | mixed biogenic ooze | mixed biogenic ooze | [8 empty] | with chert clasts; fall-in drilling disturbance

## Sed Structures
Sample | Top | Bottom | Top Depth | Bottom Depth | Sed Structures | Structure comment
383-U1540D-1H-1-A | 52 | 57 | 0.52 | 0.57 | burrow
383-U1540D-1H-1-A | 73 | 91 | 0.73 | 0.91 | burrow
383-U1540D-1H-1-A | 132 | 151 | 1.32 | 1.51 | burrow
383-U1540D-1H-2-A | 0 | 9 | 1.51 | 1.6 | burrow
383-U1540D-1H-2-A | 15 | 50 | 1.66 | 2.01 | burrow
383-U1540D-1H-2-A | 53 | 68 | 2.04 | 2.19 | burrow
383-U1540D-1H-2-A | 128 | 143 | 2.79 | 2.94 | burrow
383-U1540D-1H-3-A | 10 | 20 | 3.11 | 3.21 | burrow
383-U1540D-1H-3-A | 118 | 132 | 4.19 | 4.33 | burrow
383-U1540D-1H-4-A | 22 | 34 | 4.74 | 4.86 | burrow
383-U1540D-1H-4-A | 117 | 128 | 5.69 | 5.8 | burrow
383-U1540D-1H-5-A | 110 | 151 | 7.12 | 7.53 | burrow
383-U1540D-1H-6-A | 66 | 80 | 8.19 | 8.33 | burrow
383-U1540D-1H-6-A | 114 | 120 | 8.67 | 8.73 | burrow
383-U1540D-2H-1-A | 106 | 107 | 9.96 | 9.97 | burrow
383-U1540D-2H-2-A | 12 | 17 | 10.52 | 10.57 | burrow
383-U1540D-2H-2-A | 50 | 54 | 10.9 | 10.94 | burrow
383-U1540D-2H-2-A | 90 | 97 | 11.3 | 11.37 | burrow
383-U1540D-2H-3-A | 48 | 61 | 12.39 | 12.52 | burrow
383-U1540D-2H-3-A | 90 | 90 | 12.81 | 12.81 | dropstone
383-U1540D-2H-3-A | 108 | 144 | 12.99 | 13.35 | burrow
383-U1540D-2H-4-A | 38 | 49 | 13.79 | 13.9 | burrow
383-U1540D-2H-4-A | 50 | 60 | 13.91 | 14.01 | burrow
383-U1540D-2H-5-A | 134 | 150 | 16.26 | 16.42 | burrow
383-U1540D-2H-6-A | 3 | 4 | 16.45 | 16.46 | burrow
383-U1540D-2H-6-A | 57 | 62 | 16.99 | 17.04 | burrow
383-U1540D-2H-7-A | 13 | 20 | 17.73 | 17.8 | burrow
383-U1540D-7H-2-A | 63 | 64 | 41.34 | 41.35 | burrow
383-U1540D-7H-2-A | 88 | 88 | 41.59 | 41.59 | dropstone
383-U1540D-7H-2-A | 127 | 128 | 41.98 | 41.99 | burrow
383-U1540D-7H-6-A | 16 | 17 | 46.89 | 46.9 | burrow
383-U1540D-8H-3-A | 54 | 66 | 52.24 | 52.36 | burrow
383-U1540D-11H-1-A | 73 | 73 | 70.43 | 70.43 | diatom mat
383-U1540D-11H-1-A | 83 | 83 | 70.53 | 70.53 | diatom mat
383-U1540D-11H-1-A | 93 | 93 | 70.63 | 70.63 | diatom mat
383-U1540D-11H-3-A | 76 | 76 | 73.45 | 73.45 | diatom mat
383-U1540D-11H-3-A | 96 | 96 | 73.65 | 73.65 | diatom mat
383-U1540D-11H-3-A | 110 | 110 | 73.79 | 73.79 | diatom mat
383-U1540D-11H-3-A | 123 | 123 | 73.92 | 73.92 | diatom mat
383-U1540D-11H-4-A | 42 | 42 | 74.61 | 74.61 | diatom mat
383-U1540D-11H-4-A | 46 | 46 | 74.65 | 74.65 | diatom mat
383-U1540D-11H-4-A | 70 | 70 | 74.89 | 74.89 | diatom mat
383-U1540D-11H-4-A | 90 | 90 | 75.09 | 75.09 | diatom mat
383-U1540D-11H-4-A | 103 | 103 | 75.22 | 75.22 | diatom mat
383-U1540D-11H-4-A | 115 | 115 | 75.34 | 75.34 | diatom mat
383-U1540D-11H-5-A | 14 | 14 | 75.83 | 75.83 | diatom mat
383-U1540D-11H-5-A | 39 | 39 | 76.08 | 76.08 | diatom mat
383-U1540D-11H-5-A | 73 | 73 | 76.42 | 76.42 | diatom mat
383-U1540D-11H-5-A | 80 | 80 | 76.49 | 76.49 | diatom mat
383-U1540D-11H-5-A | 134 | 134 | 77.03 | 77.03 | diatom mat
383-U1540D-11H-6-A | 37 | 37 | 77.56 | 77.56 | diatom mat
383-U1540D-11H-6-A | 64 | 64 | 77.83 | 77.83 | diatom mat
383-U1540D-11H-6-A | 114 | 114 | 78.33 | 78.33 | diatom mat
383-U1540D-13H-1-A | 51 | 51 | 131.51 | 131.51 | diatom mat
383-U1540D-13H-1-A | 94 | 95 | 131.94 | 131.95 | diatom mat
383-U1540D-13H-1-A | 114 | 115 | 132.14 | 132.15 | diatom mat
383-U1540D-13H-1-A | 120 | 121 | 132.2 | 132.21 | diatom mat
383-U1540D-13H-2-A | 11 | 12 | 132.6 | 132.61 | diatom mat
383-U1540D-13H-2-A | 75 | 75 | 133.24 | 133.24 | diatom mat
383-U1540D-13H-2-A | 91 | 113 | 133.4 | 133.62 | diatom mat
383-U1540D-13H-2-A | 133 | 134 | 133.82 | 133.83 | diatom mat
383-U1540D-13H-3-A | 0 | 58 | 133.99 | 134.57 | wavy bedding
383-U1540D-14H-1-A | 89 | 90 | 141.39 | 141.4 | diatom mat
383-U1540D-14H-2-A | 67 | 67 | 142.67 | 142.67 | diatom mat
383-U1540D-14H-2-A | 77 | 77 | 142.77 | 142.77 | diatom mat
383-U1540D-14H-2-A | 85 | 85 | 142.85 | 142.85 | diatom mat
383-U1540D-14H-2-A | 133 | 134 | 143.33 | 143.34 | diatom mat
383-U1540D-14H-2-A | 142 | 143 | 143.42 | 143.43 | diatom mat
383-U1540D-14H-3-A | 121 | 123 | 144.71 | 144.73 | diatom mat
383-U1540D-14H-4-A | 8 | 64 | 145.07 | 145.63 | wavy bedding
383-U1540D-15H-2-A | 48 | 95 | 151.97 | 152.44 | wavy bedding
383-U1540D-15H-6-A | 0 | 122 | 157.47 | 158.69 | wavy bedding
383-U1540D-15H-7-A | 0 | 3 | 158.69 | 158.72 | diatom mat
383-U1540D-15H-CC-A | 5 | 7 | 159.34 | 159.36 | diatom mat
383-U1540D-15H-CC-A | 11 | 12 | 159.4 | 159.41 | diatom mat
383-U1540D-16H-1-A | 59 | 150 | 160.09 | 161 | diatom mat
383-U1540D-16H-2-A | 0 | 88 | 161 | 161.88 | wavy bedding
383-U1540D-19H-1-A | 16 | 18 | 188.16 | 188.18 | burrow
383-U1540D-19H-1-A | 68 | 88 | 188.68 | 188.88 | burrow
383-U1540D-19H-2-A | 8 | 18 | 189.59 | 189.69 | burrow
383-U1540D-19H-2-A | 58 | 68 | 190.09 | 190.19 | burrow
383-U1540D-19H-3-A | 42 | 56 | 191.46 | 191.6 | burrow
383-U1540D-19H-3-A | 80 | 90 | 191.84 | 191.94 | burrow
383-U1540D-19H-4-A | 0 | 30 | 192.55 | 192.85 | burrow
383-U1540D-19H-4-A | 50 | 54 | 193.05 | 193.09 | burrow
383-U1540D-19H-4-A | 92 | 96 | 193.47 | 193.51 | burrow
383-U1540D-19H-5-A | 10 | 20 | 194.17 | 194.27 | burrow
383-U1540D-19H-5-A | 82 | 88 | 194.89 | 194.95 | burrow
383-U1540D-19H-5-A | 114 | 118 | 195.21 | 195.25 | burrow
383-U1540D-19H-6-A | 10 | 24 | 195.68 | 195.82 | burrow
383-U1540D-19H-6-A | 50 | 52 | 196.08 | 196.1 | burrow
383-U1540D-19H-6-A | 70 | 76 | 196.28 | 196.34 | burrow
383-U1540D-19H-7-A | 0 | 16 | 197.1 | 197.26 | burrow
383-U1540D-19H-7-A | 36 | 40 | 197.46 | 197.5 | burrow
383-U1540D-20H-1-A | 10 | 12 | 197.6 | 197.62 | diatom mat
383-U1540D-20H-1-A | 18 | 20 | 197.68 | 197.7 | diatom mat
383-U1540D-20H-1-A | 30 | 32 | 197.8 | 197.82 | diatom mat
383-U1540D-20H-1-A | 36 | 38 | 197.86 | 197.88 | diatom mat
383-U1540D-20H-1-A | 54 | 56 | 198.04 | 198.06 | diatom mat
383-U1540D-20H-1-A | 102 | 105 | 198.52 | 198.55 | burrow
383-U1540D-20H-2-A | 76 | 93 | 199.73 | 199.9 | burrow
383-U1540D-20H-2-A | 108 | 138 | 200.05 | 200.35 | burrow
383-U1540D-20H-3-A | 64 | 66 | 201.12 | 201.14 | burrow
383-U1540D-20H-3-A | 74 | 76 | 201.22 | 201.24 | burrow
383-U1540D-20H-3-A | 97 | 98 | 201.45 | 201.46 | burrow
383-U1540D-20H-3-A | 132 | 146 | 201.8 | 201.94 | burrow
383-U1540D-20H-4-A | 27 | 28 | 202.22 | 202.23 | burrow
383-U1540D-20H-4-A | 43 | 44 | 202.38 | 202.39 | burrow
383-U1540D-20H-4-A | 65 | 82 | 202.6 | 202.77 | burrow
383-U1540D-20H-4-A | 99 | 113 | 202.94 | 203.08 | burrow
383-U1540D-20H-4-A | 125 | 128 | 203.2 | 203.23 | post-sedimentary microfault (general) | reverse fault
383-U1540D-20H-4-A | 138 | 142 | 203.33 | 203.37 | post-sedimentary microfault (general) | reverse fault
383-U1540D-20H-5-A | 6 | 7 | 203.47 | 203.48 | burrow
383-U1540D-20H-5-A | 26 | 26 | 203.67 | 203.67 | burrow
383-U1540D-20H-5-A | 40 | 40 | 203.81 | 203.81 | burrow
383-U1540D-20H-5-A | 61 | 66 | 204.02 | 204.07 | burrow
383-U1540D-20H-5-A | 69 | 70 | 204.1 | 204.11 | burrow
383-U1540D-20H-5-A | 104 | 118 | 204.45 | 204.59 | burrow
383-U1540D-20H-6-A | 4 | 9 | 204.91 | 204.96 | burrow
383-U1540D-20H-6-A | 38 | 68 | 205.25 | 205.55 | burrow
383-U1540D-20H-7-A | 28 | 36 | 206.31 | 206.39 | burrow

## Clasts
Sample | Top | Bottom | Top Depth | Bottom Depth | Number of pebbles > 2 mm | Coarse pebbles ( > 2cm) comment | Fine pebbles ( >2mm) comment | Pebble (> 2mm) abundance | Pebble (> 2mm) abundance rank | Pebble (> 2cm) abundance | Pebble (> 2cm) abundance rank
No Data

## Core summary
Sample | Top | Bottom | Top Depth | Bottom Depth | Summary description
383-U1540D-1H | 0 | 892 | 0 | 8.92 | Light greenish gray foraminifer-rich nannofossil ooze, light gray to greenish gray carbonate-bearing and carbonate rich diatom ooze and light gray foraminifera-bearing diatom ooze. Moderate to heavy bioturbation with greenish gray mottles.
383-U1540D-2H | 0 | 946 | 8.9 | 18.36 | Light greenish gray carbonate-bearing and carbonate-rich diatom ooze, white diatom-bearing nannofossil ooze and nannofossil ooze. Moderate to heavy bioturbation throughout. Nannofossil ooze is homogenous. Soupy fall- in high drilling disturbance at top of Section 1.
383-U1540D-4H | 0 | 643 | 21.7 | 28.13 | Greenish gray foraminifer-bearing diatom ooze and light greenish gray carbonate-rich diatom ooze. Major drilling disturbance in Section 1 -3 (fall in and uparching srtrata).
383-U1540D-6H | 0 | 684 | 29.7 | 36.54 | Greenish gray to light greenish gray carbonate-bearing diatom ooze with some wavy bedding. Major core disturbance (fall in and suck in) in all core sections.
383-U1540D-7H | 0 | 924 | 39.2 | 48.44 | Light gray to greenish gray carbonate-bearing and carbonate rich diatom ooze. Moderate to heavy bioturbation. Significant drilling disturbance in Section 1.
383-U1540D-8H | 0 | 983 | 48.7 | 58.53 | White nannofossil-rich diatom ooze, light greenish gray carbonate-rich diatom ooze, and greenish gray carbonate-bearing diatom ooze and . Heavy drilling disturbance (fall in) in Section 1. Moderate to heavy bioturbation.
383-U1540D-10H | 0 | 979 | 60.2 | 69.99 | Light greenish gray carbonate-rich and diatom-bearing nannofossil ooze, white diatom bearing nannofossil ooze, light greenish gray carbonate-bearing diatom ooze and white foraminifer-rich and diatom bearing nannofossil ooze. High drilling disturbance (fall in) at the top of Section 1.
383-U1540D-11H | 0 | 908 | 69.7 | 78.78 | Light greenish gray carbonate-rich to carbonate-bearing diatom ooze with frequent diatom mats interbedded with one unit of white homogenous diatom-bearing nannofossil ooze, fall-in high drilling disturbance in the upper 31 cm of the core.
383-U1540D-13H | 0 | 999 | 131 | 140.99 | White diatom-rich nannofossil ooze mottled by diatom mat lenses and dark colored patches interbedded with light greenish gray nannofossil-rich diatom ooze with some diatom mats. Soupy drilling disturbance in the upper 8 cm of the core.
383-U1540D-14H | 0 | 930 | 140.5 | 149.8 | Light gray homogenous carbonate-rich diatom ooze mottled by burrows interbedded with white to light gray diatom-bearing nannofossil ooze mottled with lenses of diatom mats and dark spots and patches. High fall-in drilling disturbance in the upper 40 of core.
383-U1540D-15H | 0 | 956 | 150 | 159.56 | Light gray carbonate-rich diatom ooze mottled with diatom mats and dark patches interbedded with light greenish gray to white diatom-bearing nannofossil ooze with foraminifer mottled by burrows and dark patches with some diatom mats. Fall-in high drilling disturbance in the upper 25 cm of the core.
383-U1540D-16H | 0 | 974 | 159.5 | 169.24 | White to light greenish gray diatom-rich to diatom-bearing nannofossil ooze, homogenous, interbedded with light greenish gray to greenish gray carbonate-bearing diatom ooze occasionally interbedded with diatom mats. Fall-in high coring disturbance in the upper 12 cm of the core.
383-U1540D-17H | 0 | 985 | 169 | 178.85 | White to light greenish gray clay and diatom-bearing to diatom-bearing nannofossil ooze, homogeneous, mottled by burrows and dark spots and patches. Fall-in high drilling disturbance in th eupper 26 cm of core.
383-U1540D-18H | 0 | 985 | 178.5 | 188.35 | White to light greenish gray clay and diatom-bearing nannofossil ooze, homogeneous, mottled by burrows and dark patches. Soupy fall-in drilling disturbance in upper 43 cm of core.
383-U1540D-19H | 0 | 1004 | 188 | 198.04 | Light greenish gray carbonate-rich nannofossil ooze with biosilica fragments, homogenous light brownish gray to light yellowish brown biosilica and clay bearing nannofossil ooze and white nannofossil ooze. Moderate to heavy bioturbation.
383-U1540D-20H | 0 | 921 | 197.5 | 206.71 | Very pale brown nannofossil-rich and diatom-bearing calcareous ooze, light yellowish brown carbonate-bearing nannofossil ooze, and brown nannofossil and diatom-bearing calcareous ooze. Bioturbation is moderate to heavy.
383-U1540D-21H | 0 | 339 | 207 | 210.39 | Light yellowish brown carbonate-bearing nannofossil ooze and brown diatom and carbonate bearing nannofossil ooze with volcanic rock fragments at the base of section 3.
383-U1540D-22H | 0 | 50 | 210 | 210.5 | Mixed biogenic ooze with chert clasts.