## Drilling disturbance
Sample | Top | Bottom | Top Depth | Bottom Depth | Drilling disturbance type | Drilling disturbance intensity | Drilling disturbance intensity rank (read only) | Drilling disturbance comment
383-U1541B-1H-5-A | 22 | 30 | 6.19 | 6.27 | up-arching | moderate | 4 | Up-arching, 30-40
383-U1541B-1H-5-A | 30 | 80 | 6.27 | 6.77 | up-arching | high | 6 | Up-arching, 70
383-U1541B-1H-5-A | 38 | 103 | 6.35 | 7 | suck in | high | 6 | Vertical mottling (drilling disturbance), highly disturbed
383-U1541B-2H-1-A | 0 | 3 | 7.1 | 7.13 | fall-in | high | 6
383-U1541B-3H-1-A | 0 | 51 | 16.6 | 17.11 | fall-in | high | 6
383-U1541B-4H-1-A | 0 | 149 | 26.1 | 27.59 | fall-in | high | 6
383-U1541B-4H-2-A | 0 | 80 | 27.59 | 28.39 | fall-in | high | 6
383-U1541B-4H-2-A | 80 | 150 | 28.39 | 29.09 | suck in | high | 6
383-U1541B-4H-3-A | 0 | 149 | 29.09 | 30.58 | suck in | high | 6
383-U1541B-4H-4-A | 0 | 149 | 30.58 | 32.07 | suck in | high | 6
383-U1541B-4H-5-A | 0 | 149 | 32.07 | 33.56 | up-arching | high | 6
383-U1541B-4H-6-A | 0 | 96 | 33.56 | 34.52 | suck in | high | 6
383-U1541B-4H-7-A | 0 | 96 | 34.57 | 35.53 | up-arching | high | 6
383-U1541B-4H-CC-A | 0 | 20 | 35.53 | 35.73 | suck in | high | 6
383-U1541B-5H-1-A | 0 | 40 | 35.6 | 36 | fall-in | high | 6 | soupy fall in
383-U1541B-6H-1-A | 0 | 151 | 45.1 | 46.61 | fall-in | high | 6 | soupy fall in
383-U1541B-6H-2-A | 0 | 55 | 46.61 | 47.16 | fall-in | high | 6 | soupy fall in
383-U1541B-7H-1-A | 0 | 26 | 54.6 | 54.86 | fall-in | high | 6 | soupy fall in
383-U1541B-9H-1-A | 0 | 7 | 73.6 | 73.67 | fall-in | moderate | 4
383-U1541B-10H-1-A | 23 | 117 | 83.33 | 84.27 | soupy | high | 6
383-U1541B-15H-5-A | 44 | 138 | 137.04 | 137.98 | suck in | high | 6

## General
Sample | Top | Bottom | Top Depth | Bottom Depth | MAJ Lith. Prefix | MAJ Lith. Principal name | MAJ Lith. prefix+name[read only] | MAJ Lith. color | Bioturbation intensity | Bioturbation intensity rank | Diagenetic constituent | Diagenetic constituent composition | Biogenic material | Basal boundary type | Boundary geometry | General interval comment
383-U1541B-1H-1-A | 0 | 15 | 0 | 0.15 | clay-bearing carbonate-rich | nannofossil ooze | clay-bearing carbonate-rich nannofossil ooze | 10YR 7/3 | heavy | 5 |  |  |  | undulating or wavy boundary | bioturbated | Very pale brown, homogeneous; with foraminifera
383-U1541B-1H-1-A | 15 | 129 | 0.15 | 1.29 | clay and diatom-bearing carbonate-rich | nannofossil ooze | clay and diatom-bearing carbonate-rich nannofossil ooze | 10YR 7/3 | heavy | 5 |  |  |  | gradational boundary | irregular | Very pale brown, heavily mottled by burrows
383-U1541B-1H-1-A | 129 | 149 | 1.29 | 1.49 | carbonate and diatom-bearing | nannofossil ooze | carbonate and diatom-bearing nannofossil ooze | 10YR 9/2 | heavy | 5 | [5 empty] | Pale orange yellow, with foraminifera; mottled by burrows
383-U1541B-1H-2-A | 0 | 52 | 1.49 | 2.01 | carbonate and diatom-bearing | nannofossil ooze | carbonate and diatom-bearing nannofossil ooze | 10YR 9/2 | heavy | 5 |  |  |  | sharp boundary | planar | Pale orange yellow, homogeneous
383-U1541B-1H-2-A | 52 | 145 | 2.01 | 2.94 | foraminifer-bearing | nannofossil ooze | foraminifer-bearing nannofossil ooze | N 8.5/0 | heavy | 5 | [5 empty] | White, homogeneous
383-U1541B-1H-3-A | 0 | 25 | 2.99 | 3.24 | foraminifer-bearing | nannofossil ooze | foraminifer-bearing nannofossil ooze | 10Y 8/1 | heavy | 5 | [5 empty] | Light greenish gray, heavily mottled with darker/lighter/brownish colors by bioturbation or diagenesis
383-U1541B-1H-3-A | 25 | 105 | 3.24 | 4.04 | clay-bearing | calcareous ooze | clay-bearing calcareous ooze | 10Y 8/1 | heavy | 5 |  |  |  | undulating or wavy boundary | bioturbated | Light greenish gray, with diatom; homogeneous, mottled
383-U1541B-1H-3-A | 105 | 149 | 4.04 | 4.48 | carbonate and diatom-bearing | nannofossil ooze | carbonate and diatom-bearing nannofossil ooze | N 8/0 | heavy | 5 |  |  |  | undulating or wavy boundary | bioturbated | White, homogeneous, with foraminifera
383-U1541B-1H-4-A | 0 | 82 | 4.48 | 5.3 | carbonate and diatom-bearing | nannofossil ooze | carbonate and diatom-bearing nannofossil ooze | N 8/0 | heavy | 5 |  |  |  | gradational boundary | planar | White, homogeneous, with foraminifera
383-U1541B-1H-4-A | 82 | 144 | 5.3 | 5.92 | clay-bearing | calcareous ooze | clay-bearing calcareous ooze | 5GY 7/1 | heavy | 5 | [5 empty] | Light greenish gray, with foraminifera; mottled
383-U1541B-1H-5-A | 0 | 38 | 5.97 | 6.35 | clay-bearing | calcareous ooze | clay-bearing calcareous ooze | 5GY 7/1 | heavy | 5 |  |  |  | undulating or wavy boundary | bioturbated | Light greenish gray, mottled throughout
383-U1541B-1H-5-A | 38 | 103 | 6.35 | 7 |  | mixed biogenic ooze | mixed biogenic ooze | 10GY 7/1 | heavy | 5 | [5 empty] | Light greenish gray, black "slime"; drilling disturbance (suck in or flow in)
383-U1541B-2H-1-A | 0 | 143 | 7.1 | 8.53 |  | nannofossil ooze | nannofossil ooze | N 9.5/0 | slight | 3 | [5 empty] | White nannofossil ooze with calcareous debris and diatom
383-U1541B-2H-2-A | 0 | 16 | 8.59 | 8.75 |  | nannofossil ooze | nannofossil ooze | N 9.5/0 | slight | 3 |  |  |  | gradational boundary |  | White nannofossil ooze with calcareous debris and diatom
383-U1541B-2H-2-A | 16 | 77 | 8.75 | 9.36 | clay-bearing carbonate-rich | diatom ooze | clay-bearing carbonate-rich diatom ooze | 10Y 6/1, 10Y 7/1, 10YG 7/1 | moderate | 4 | [5 empty] | Clay-bearing carbonate-rich diatom ooze with foraminiferas and silicoflagellates
383-U1541B-2H-3-A | 0 | 40 | 9.36 | 9.76 | clay-bearing carbonate-rich | diatom ooze | clay-bearing carbonate-rich diatom ooze | 10Y 6/1, 10Y 7/1, 10YG 7/1 | moderate | 4 |  |  |  | gradational boundary |  | Clay-bearing carbonate-rich diatom ooze with foraminiferas and silicoflagellates
383-U1541B-2H-3-A | 40 | 145 | 9.76 | 10.81 |  | nannofossil ooze | nannofossil ooze | N 9/ | moderate | 4 | [5 empty] | White nannofossil ooze with calcareous debris and diatom
383-U1541B-2H-4-A | 0 | 35 | 10.81 | 11.16 |  | nannofossil ooze | nannofossil ooze | N 9/ | moderate | 4 |  |  |  | gradational boundary |  | White nannofossil ooze with calcareous debris and diatom
383-U1541B-2H-4-A | 35 | 100 | 11.16 | 11.81 | clay-bearing carbonate-rich | diatom ooze | clay-bearing carbonate-rich diatom ooze | 10Y 7/1, 5GY 7/1 | heavy | 5 |  |  |  | gradational boundary |  | Light greenish gray and greenish gray clay-bearing and carbonate-rich diatom ooze with foraminiferas and silicoflagellates
383-U1541B-2H-4-A | 100 | 142 | 11.81 | 12.23 | clay-bearing diatom-rich | nannofossil ooze | clay-bearing diatom-rich nannofossil ooze | N 8/0 to 10Y 8/1 | heavy | 5 | [5 empty] | White to light greenish gray clay bearing and diatom rich nannofossil ooze silicoflagellates
383-U1541B-2H-5-A | 0 | 149 | 12.23 | 13.72 | clay-bearing diatom-rich | nannofossil ooze | clay-bearing diatom-rich nannofossil ooze | 10Y 8/1 | heavy | 5 | [5 empty] | Light greenish gray clay bearing and diatom rich nannofossil ooze
383-U1541B-2H-6-A | 0 | 58 | 13.72 | 14.3 | diatom and foraminifer-bearing carbonate-rich | nannofossil ooze | diatom and foraminifer-bearing carbonate-rich nannofossil ooze | 5GY 8/1 | moderate | 4 |  |  |  | gradational boundary |  | Light greenish gray diatom and foraminifera bearing carbonate rich nannofossil ooze
383-U1541B-2H-6-A | 58 | 110 | 14.3 | 14.82 | clay-bearing carbonate-rich | diatom ooze | clay-bearing carbonate-rich diatom ooze | 10Y 7/1 | moderate | 4 |  |  |  | gradational boundary |  | Light greenish gray clay bearing and carbonat rich diatom ooze with foraminifera and silicoflagellates
383-U1541B-2H-6-A | 110 | 120 | 14.82 | 14.92 |  | nannofossil ooze | nannofossil ooze | N/9.5 | moderate | 4 | [5 empty] | White nannofossil ooze with clcareous debris and diatoms
383-U1541B-2H-7-A | 0 | 59 | 14.92 | 15.51 |  | nannofossil ooze | nannofossil ooze | N/9.5 | moderate | 4 | [5 empty] | White nannofossil ooze with calcareous debris and diatoms
383-U1541B-2H-CC-A | 0 | 9 | 15.51 | 15.6 |  | nannofossil ooze | nannofossil ooze | N/9.5 | moderate | 4 | [5 empty] | White nannofossil ooze with calcareous debris and diatoms
383-U1541B-3H-1-A | 0 | 51 | 16.6 | 17.11 |  | mixed biogenic ooze | mixed biogenic ooze
383-U1541B-3H-1-A | 51 | 121 | 17.11 | 17.81 | diatom-rich | calcareous ooze | diatom-rich calcareous ooze | 8 N/0 | heavy | 5 | [5 empty] | White diatom-rich calcareous ooze
383-U1541B-3H-2-A | 0 | 90 | 17.81 | 18.71 |  | nannofossil ooze | nannofossil ooze | N 9.5/0 | moderate | 4 |  |  |  | gradational boundary |  | White nannofossil ooze with calcareous debris and diatoms
383-U1541B-3H-2-A | 90 | 119 | 18.71 | 19 | clay-bearing carbonate-rich | diatom ooze | clay-bearing carbonate-rich diatom ooze | 10Y 7/1 to 10Y6/1 | moderate | 4 | [5 empty] | Light greenish gray to greenish gray clay-bearing and carbonate-rich diatom ooze
383-U1541B-3H-3-A | 0 | 15 | 19 | 19.15 | clay-bearing carbonate-rich | diatom ooze | clay-bearing carbonate-rich diatom ooze | 10Y 7/1 to 10Y6/1 | moderate | 4 |  |  |  | gradational boundary |  | Light greenish gray to greenish gray clay-bearing and carbonate-rich diatom ooze
383-U1541B-3H-3-A | 15 | 66 | 19.15 | 19.66 | diatom-rich | nannofossil ooze | diatom-rich nannofossil ooze | 7/1 to 8 N/0 | heavy | 5 |  |  |  | gradational boundary |  | Light gray to white diatom-rich nannofossil ooze
383-U1541B-3H-3-A | 66 | 104 | 19.66 | 20.04 | diatom-bearing | nannofossil ooze | diatom-bearing nannofossil ooze | 7/1 to 8 N/0 | heavy | 5 | [5 empty] | Light gray to white diatom-bearing nannofossil ooze
383-U1541B-3H-4-A | 0 | 44 | 20.04 | 20.48 | diatom-bearing | nannofossil ooze | diatom-bearing nannofossil ooze | 7/1 to 8 N/0 | heavy | 5 |  |  |  | gradational boundary |  | Light gray to white diatom-bearing nannofossil ooze
383-U1541B-3H-4-A | 44 | 125 | 20.48 | 21.29 | clay and carbonate-bearing | diatom ooze | clay and carbonate-bearing diatom ooze | 10Y 6/1 10Y 7/1, 5Y 5/3 | heavy | 5 |  |  |  | gradational boundary |  | Light greenish gray, olive, greenish gray clay- and carbonate-bearing diatom ooze
383-U1541B-3H-4-A | 125 | 148 | 21.29 | 21.52 | carbonate-rich | diatom ooze | carbonate-rich diatom ooze | 10Y 6/1 10Y 7/1, 5Y 5/3 | heavy | 5 | [5 empty] | Light greenish gray, olive, greenish gray carbonate rich-diatom ooze
383-U1541B-3H-5-A | 0 | 20 | 21.52 | 21.72 | carbonate-rich | diatom ooze | carbonate-rich diatom ooze | 10Y 6/1 10Y 7/1, 5Y 5/3 | heavy | 5 |  |  |  | gradational boundary |  | Light greenish gray, olive, greenish gray carbonate-rich diatom ooze
383-U1541B-3H-5-A | 20 | 56 | 21.72 | 22.08 | clayey | diatom ooze | clayey diatom ooze | 10Y 6/1 | heavy | 5 |  |  |  | gradational boundary |  | Greenish gray clayey diatom ooze
383-U1541B-3H-5-A | 56 | 147 | 22.08 | 22.99 | carbonate-bearing | diatom ooze | carbonate-bearing diatom ooze | 2.5Y 8/1 | heavy | 5 | [5 empty] | White carbonate-bearing diatom ooze
383-U1541B-3H-6-A | 0 | 149 | 22.99 | 24.48 |  | nannofossil ooze | nannofossil ooze | 9 N/0 | heavy | 5 | [5 empty] | White nannofossil ooze with calcareous debris and diatom
383-U1541B-3H-CC-A | 0 | 36 | 24.48 | 24.84 |  | nannofossil ooze | nannofossil ooze | 9 N/0 | heavy | 5 | [5 empty] | White nannofossil ooze with calcareous debris and diatom
383-U1541B-4H-1-A | 0 | 149 | 26.1 | 27.59 |  | mixed biogenic ooze | mixed biogenic ooze | [8 empty] | soupy fall in
383-U1541B-4H-2-A | 0 | 145 | 27.59 | 29.04 |  | mixed biogenic ooze | mixed biogenic ooze | [8 empty] | soupy fall in
383-U1541B-4H-3-A | 0 | 149 | 29.09 | 30.58 |  | mixed biogenic ooze | mixed biogenic ooze | [8 empty] | soupy suck in
383-U1541B-4H-4-A | 0 | 144 | 30.58 | 32.02 |  | mixed biogenic ooze | mixed biogenic ooze | [8 empty] | suck in
383-U1541B-4H-5-A | 0 | 149 | 32.07 | 33.56 |  | mixed biogenic ooze | mixed biogenic ooze | [8 empty] | up arching
383-U1541B-4H-6-A | 0 | 91 | 33.56 | 34.47 |  | mixed biogenic ooze | mixed biogenic ooze | [8 empty] | suck in
383-U1541B-4H-7-A | 0 | 96 | 34.57 | 35.53 |  | mixed biogenic ooze | mixed biogenic ooze | [8 empty] | up arching suck in
383-U1541B-4H-CC-A | 0 | 15 | 35.53 | 35.68 |  | mixed biogenic ooze | mixed biogenic ooze | [8 empty] | up arching suck in
383-U1541B-5H-1-A | 0 | 40 | 35.6 | 36 |  | mixed biogenic ooze | mixed biogenic ooze | [8 empty] | soupy suck in
383-U1541B-5H-1-A | 40 | 85 | 36 | 36.45 | diatom-bearing | nannofossil ooze | diatom-bearing nannofossil ooze | N 8/0 | moderate | 4 |  |  |  | gradational boundary |  | White diatom-bearing nannofossil ooze with foraminiferas
383-U1541B-5H-1-A | 85 | 150 | 36.45 | 37.1 | nannofossil-rich | diatom ooze | nannofossil-rich diatom ooze | 5GY 7/1 | heavy | 5 | [5 empty] | Light greenish gray nannofossil-rich diatom ooze
383-U1541B-5H-2-A | 0 | 115 | 37.1 | 38.25 | nannofossil-rich | diatom ooze | nannofossil-rich diatom ooze | 5GY 7/1 | moderate | 4 |  |  |  | gradational boundary |  | Light greenish gray nannofossil-rich diatom ooze
383-U1541B-5H-2-A | 115 | 145 | 38.25 | 38.55 | diatom-bearing | nannofossil ooze | diatom-bearing nannofossil ooze | N 8/0 | moderate | 4 | [5 empty] | White diatom-bearing nannofossil ooze
383-U1541B-5H-3-A | 0 | 31 | 38.6 | 38.91 | diatom-bearing | nannofossil ooze | diatom-bearing nannofossil ooze | N 8/0 | moderate | 4 |  |  |  | gradational boundary |  | White diatom-bearing nannofossil ooze
383-U1541B-5H-3-A | 31 | 62 | 38.91 | 39.22 | carbonate-bearing | diatom ooze | carbonate-bearing diatom ooze | 10GY 6/1 | heavy | 5 |  |  |  | gradational boundary |  | Greenish gray carbonate-bearing diatom ooze
383-U1541B-5H-3-A | 62 | 118 | 39.22 | 39.78 | diatom-bearing | nannofossil ooze | diatom-bearing nannofossil ooze | N 8/0 | moderate | 4 |  |  |  | gradational boundary |  | White diatom-bearing nannofossil ooze
383-U1541B-5H-3-A | 118 | 150 | 39.78 | 40.1 | carbonate-rich | diatom ooze | carbonate-rich diatom ooze | 5GY 8/1 | heavy | 5 | [5 empty] | Light greenish gray carbonate-rich diatom ooze
383-U1541B-5H-4-A | 0 | 2 | 40.1 | 40.12 | carbonate-rich | diatom ooze | carbonate-rich diatom ooze | 5GY 8/1 | heavy | 5 |  |  |  | gradational boundary |  | Light greenish gray carbonate-rich diatom ooze
383-U1541B-5H-4-A | 2 | 35 | 40.12 | 40.45 | diatom-bearing | nannofossil ooze | diatom-bearing nannofossil ooze | 5GY 8/1 | heavy | 5 |  |  |  | gradational boundary |  | Light greenish gray diatom-bearing nannofossil ooze with foraminiferas
383-U1541B-5H-4-A | 35 | 146 | 40.45 | 41.56 | clay-bearing diatom-rich | nannofossil ooze | clay-bearing diatom-rich nannofossil ooze | 5GY 7/1 | moderate | 4 | [5 empty] | Light greenish gray clay-bearing diatom-rich nannofossil ooze
383-U1541B-5H-5-A | 0 | 13 | 41.61 | 41.74 | clay-bearing diatom-rich | nannofossil ooze | clay-bearing diatom-rich nannofossil ooze | 5GY 7/1 | moderate | 4 |  |  |  | gradational boundary |  | Light greenish gray clay-bearing diatom-rich nannofossil ooze
383-U1541B-5H-5-A | 13 | 150 | 41.74 | 43.11 | diatom-bearing | nannofossil ooze | diatom-bearing nannofossil ooze | 5GY 8/1 | heavy | 5 | [5 empty] | Light greenish gray diatom-bearing nannofossil ooze with carbonates
383-U1541B-5H-6-A | 0 | 60 | 43.11 | 43.71 | diatom-bearing | nannofossil ooze | diatom-bearing nannofossil ooze | 5GY 8/1 | heavy | 5 |  |  |  | gradational boundary |  | Light greenish gray diatom-bearing nannofossil ooze with carbonates
383-U1541B-5H-6-A | 60 | 96 | 43.71 | 44.07 | clay-bearing diatom-rich | nannofossil ooze | clay-bearing diatom-rich nannofossil ooze | 10GY 7/1 | heavy | 5 |  |  |  | gradational boundary |  | Light greenish gray clay-bearing diatom-rich nannofossil ooze
383-U1541B-5H-6-A | 96 | 124 | 44.07 | 44.35 | diatom-bearing | nannofossil ooze | diatom-bearing nannofossil ooze | 5GY 8/1 | moderate | 4 | [5 empty] | Light greenish gray diatom-bearing nannofossil ooze with carbonates
383-U1541B-5H-7-A | 0 | 36 | 44.45 | 44.81 | diatom-bearing | nannofossil ooze | diatom-bearing nannofossil ooze | 5GY 8/1 | moderate | 4 |  |  |  | gradational boundary |  | Light greenish gray diatom-bearing nannofossil ooze with carbonates
383-U1541B-5H-7-A | 36 | 59 | 44.81 | 45.04 | clay-bearing diatom-rich | nannofossil ooze | clay-bearing diatom-rich nannofossil ooze | 10GY 7/1 | moderate | 4 | [5 empty] | Light greenish gray clay-bearing diatom-rich nannofossil ooze
383-U1541B-5H-CC-A | 0 | 11 | 45.04 | 45.15 | clay-bearing diatom-rich | nannofossil ooze | clay-bearing diatom-rich nannofossil ooze | 10GY 7/1 | moderate | 4 | [5 empty] | Light greenish gray clay-bearing diatom-rich nannofossil ooze
383-U1541B-6H-1-A | 0 | 151 | 45.1 | 46.61 |  | mixed biogenic ooze | mixed biogenic ooze
383-U1541B-6H-2-A | 0 | 55 | 46.61 | 47.16 |  | mixed biogenic ooze | mixed biogenic ooze
383-U1541B-6H-2-A | 55 | 145 | 47.16 | 48.06 | diatom and foraminifer-bearing | nannofossil ooze | diatom and foraminifer-bearing nannofossil ooze | N 8/0 | moderate | 4 | [5 empty] | White foraminifera and diatom-bearing nannofossil ooze
383-U1541B-6H-3-A | 0 | 84 | 48.11 | 48.95 | diatom and foraminifer-bearing | nannofossil ooze | diatom and foraminifer-bearing nannofossil ooze | N 8/0 | moderate | 4 | [5 empty] | White foraminifera and diatom-bearing nannofossil ooze
383-U1541B-6H-3-A | 84 | 150 | 48.95 | 49.61 | nannofossil-rich | diatom ooze | nannofossil-rich diatom ooze | N 8/0 | moderate | 4 | [5 empty] | White nannofossil-rich diatom ooze
383-U1541B-6H-4-A | 0 | 86 | 49.61 | 50.47 | diatom and foraminifer-bearing | nannofossil ooze | diatom and foraminifer-bearing nannofossil ooze | N 8/0 | moderate | 4 |  |  |  | gradational boundary |  | white foraminifera and diatom-bearing nannofossil ooze
383-U1541B-6H-4-A | 86 | 130 | 50.47 | 50.91 | nannofossil-rich | diatom ooze | nannofossil-rich diatom ooze | N 8/0 | moderate | 4 |  |  |  | gradational boundary |  | white nannofossil-rich diatom ooze
383-U1541B-6H-4-A | 130 | 145 | 50.91 | 51.06 | diatom and foraminifer-bearing | nannofossil ooze | diatom and foraminifer-bearing nannofossil ooze | N 8/0 | moderate | 4 | [5 empty] | white foraminifera and diatom-bearing nannofossil ooze
383-U1541B-6H-5-A | 0 | 30 | 51.11 | 51.41 | diatom and foraminifer-bearing | nannofossil ooze | diatom and foraminifer-bearing nannofossil ooze | N 8/0 | moderate | 4 |  |  |  | gradational boundary |  | white foraminifera and diatom-bearing nannofossil ooze
383-U1541B-6H-5-A | 30 | 76 | 51.41 | 51.87 | diatom-rich | nannofossil ooze | diatom-rich nannofossil ooze | N 8/0 | moderate | 4 |  |  |  | sharp boundary |  | White diatom-rich nannofossil ooze
383-U1541B-6H-5-A | 76 | 151 | 51.87 | 52.62 | diatom-bearing | nannofossil ooze | diatom-bearing nannofossil ooze | N 8.5/0 | moderate | 4 | [5 empty] | White diatom-bearing nannofossil ooze
383-U1541B-6H-6-A | 0 | 64 | 52.62 | 53.26 | diatom-bearing | nannofossil ooze | diatom-bearing nannofossil ooze | N 8.5/0 | moderate | 4 | [5 empty] | White diatom-bearing nannofossil ooze
383-U1541B-6H-7-A | 0 | 59 | 53.31 | 53.9 | diatom-bearing | nannofossil ooze | diatom-bearing nannofossil ooze | N 8.5/0 | heavy | 5 | [5 empty] | White diatom-bearing nannofossil ooze
383-U1541B-7H-1-A | 0 | 26 | 54.6 | 54.86 |  | mixed biogenic ooze | mixed biogenic ooze | [6 empty] | sharp boundary
383-U1541B-7H-1-A | 26 | 151 | 54.86 | 56.11 | diatom-bearing | nannofossil ooze | diatom-bearing nannofossil ooze | N 8/0 | moderate | 4 | [5 empty] | White diatom-bearing nannofossil ooze with foraminiferas
383-U1541B-7H-2-A | 0 | 60 | 56.11 | 56.71 | diatom-bearing | nannofossil ooze | diatom-bearing nannofossil ooze | N 8/0 | moderate | 4 |  |  |  | sharp boundary |  | White diatom-bearing nannofossil ooze with foraminiferas
383-U1541B-7H-2-A | 60 | 68 | 56.71 | 56.79 |  | diatom ooze | diatom ooze |  | slight | 3 | [5 empty] | Light gray diatom ooze
383-U1541B-7H-2-A | 68 | 110 | 56.79 | 57.21 | diatom-bearing | nannofossil ooze | diatom-bearing nannofossil ooze | N 8/0 | moderate | 4 |  |  |  | gradational boundary |  | White diatom-bearing nannofossil ooze with foraminiferas
383-U1541B-7H-2-A | 110 | 145 | 57.21 | 57.56 | carbonate-rich | diatom ooze | carbonate-rich diatom ooze | 10 6Y 7/1 | slight | 3 | [5 empty] | Light blueish gray carbonate-rich diatom ooze
383-U1541B-7H-3-A | 0 | 42 | 57.61 | 58.03 | carbonate-rich | diatom ooze | carbonate-rich diatom ooze | 10 6Y 7/1 | moderate | 4 | [5 empty] | Light blueish gray carbonate-rich diatom ooze
383-U1541B-7H-3-A | 42 | 74 | 58.03 | 58.35 | diatom-bearing | nannofossil ooze | diatom-bearing nannofossil ooze | N 8/0 | moderate | 4 |  |  |  | undulating or wavy boundary |  | White diatom-bearing nannofossil ooze
383-U1541B-7H-3-A | 74 | 150 | 58.35 | 59.11 | clay-bearing diatom-rich | nannofossil ooze | clay-bearing diatom-rich nannofossil ooze | 5GY 7/1 | moderate | 4 | [5 empty] | White clay-bearing diatom-rich nannofossil ooze
383-U1541B-7H-4-A | 0 | 22 | 59.11 | 59.33 | clay-bearing diatom-rich | nannofossil ooze | clay-bearing diatom-rich nannofossil ooze | 5GY 7/1 | moderate | 4 | [5 empty] | Light greenish clay-bearing diatom-rich nannofossil ooze
383-U1541B-7H-4-A | 22 | 84 | 59.33 | 59.95 | carbonate-rich | diatom ooze | carbonate-rich diatom ooze | N 8.5/0 | moderate | 4 | [5 empty] | White carbonate-rich diatom ooze
383-U1541B-7H-5-A | 0 | 4 | 59.95 | 59.99 | carbonate-rich | diatom ooze | carbonate-rich diatom ooze | N 8.5/0 | moderate | 4 | [5 empty] | White carbonate-rich diatom ooze
383-U1541B-7H-5-A | 4 | 20 | 59.99 | 60.15 | clay-bearing diatom-rich | nannofossil ooze | clay-bearing diatom-rich nannofossil ooze | 5GY 7/1 | moderate | 4 |  |  |  | gradational boundary |  | Light greenish gray clay-bearing diatom-rich nannofossil ooze
383-U1541B-7H-5-A | 20 | 47 | 60.15 | 60.42 | diatom-bearing | nannofossil ooze | diatom-bearing nannofossil ooze | N 8.5/0 | moderate | 4 |  |  |  | gradational boundary |  | White diatom-bearing nannofossil ooze
383-U1541B-7H-5-A | 47 | 110 | 60.42 | 61.05 | carbonate-rich | diatom ooze | carbonate-rich diatom ooze | 5GY 7/1 | moderate | 4 |  |  |  | gradational boundary |  | Light greenish gray carbonate-rich diatom ooze
383-U1541B-7H-5-A | 110 | 135 | 61.05 | 61.3 | diatom-bearing | nannofossil ooze | diatom-bearing nannofossil ooze | N 8.5/0 | moderate | 4 | [5 empty] | White diatom-bearing nannofossil ooze with calcareous debris
383-U1541B-7H-CC-A | 0 | 35 | 61.3 | 61.65 | diatom-bearing | nannofossil ooze | diatom-bearing nannofossil ooze | N 8.5/0 | [7 empty] | White diatom-bearing nannofossil ooze with calcareous debris
383-U1541B-8H-1-A | 0 | 57 | 64.1 | 64.67 | carbonate and diatom-bearing | nannofossil ooze | carbonate and diatom-bearing nannofossil ooze | 5GY 8/1 | heavy | 5 |  |  |  | undulating or wavy boundary | bioturbated | Light greenish gray, homogeneous
383-U1541B-8H-1-A | 57 | 127 | 64.67 | 65.37 | clay and diatom-bearing carbonate-rich | nannofossil ooze | clay and diatom-bearing carbonate-rich nannofossil ooze | 5GY 7/1 | heavy | 5 | [5 empty] | Light greenish gray, mottled by burrowing
383-U1541B-8H-1-A | 127 | 150 | 65.37 | 65.6 | carbonate and diatom-bearing | nannofossil ooze | carbonate and diatom-bearing nannofossil ooze | 5GY 8/1 | heavy | 5 | [5 empty] | Light greenish gray, homogeneous
383-U1541B-8H-2-A | 0 | 46 | 65.6 | 66.06 | carbonate and diatom-bearing | nannofossil ooze | carbonate and diatom-bearing nannofossil ooze | 5GY 8/1 | heavy | 5 |  |  |  | undulating or wavy boundary | bioturbated | Light greenish gray, homogeneous, with clay
383-U1541B-8H-2-A | 46 | 66 | 66.06 | 66.26 | clay and diatom-bearing carbonate-rich | nannofossil ooze | clay and diatom-bearing carbonate-rich nannofossil ooze | 5GY 7/1 | heavy | 5 | [5 empty] | Light greenish gray, mottled by burrowing
383-U1541B-8H-2-A | 66 | 68 | 66.26 | 66.28 |  | void | void
383-U1541B-8H-2-A | 68 | 88 | 66.28 | 66.48 | carbonate and diatom-bearing | nannofossil ooze | carbonate and diatom-bearing nannofossil ooze | 5GY 8/1 | heavy | 5 |  |  |  | undulating or wavy boundary | bioturbated | Light greenish gray, homogeneous
383-U1541B-8H-2-A | 88 | 130 | 66.48 | 66.9 | carbonate and diatom-bearing | nannofossil ooze | carbonate and diatom-bearing nannofossil ooze | N 8.5/1 | heavy | 5 |  |  |  | gradational boundary | bioturbated | White, massive
383-U1541B-8H-2-A | 130 | 145 | 66.9 | 67.05 | carbonate-bearing diatom-rich | nannofossil ooze | carbonate-bearing diatom-rich nannofossil ooze | 5GY 8/1 | heavy | 5 |  |  |  | gradational boundary | bioturbated | Light greenish gray, bioturbated
383-U1541B-8H-3-A | 0 | 51 | 67.1 | 67.61 | carbonate-bearing diatom-rich | nannofossil ooze | carbonate-bearing diatom-rich nannofossil ooze | 5GY 8/1 | heavy | 5 | [5 empty] | Light greenish gray, mottled (bioturbated)
383-U1541B-8H-3-A | 51 | 54 | 67.61 | 67.64 |  | void | void
383-U1541B-8H-3-A | 54 | 60 | 67.64 | 67.7 | carbonate and diatom-bearing | nannofossil ooze | carbonate and diatom-bearing nannofossil ooze | 5GY 8/1 | heavy | 5 |  |  |  | gradational boundary | bioturbated | Light greenish gray, mottled (bioturbated)
383-U1541B-8H-3-A | 60 | 150 | 67.7 | 68.6 | carbonate and diatom-bearing | nannofossil ooze | carbonate and diatom-bearing nannofossil ooze | N 8.5/0 | heavy | 5 | [5 empty] | White, mottled with light greenish gray color
383-U1541B-8H-4-A | 0 | 62 | 68.6 | 69.22 | carbonate and diatom-bearing | nannofossil ooze | carbonate and diatom-bearing nannofossil ooze | N 8.5/0 | heavy | 5 |  |  |  | gradational boundary | bioturbated | White, homogeneous, mottled with dark patches
383-U1541B-8H-4-A | 62 | 123 | 69.22 | 69.83 | carbonate-bearing diatom-rich | nannofossil ooze | carbonate-bearing diatom-rich nannofossil ooze | 5GY 8/1 | heavy | 5 |  |  |  | gradational boundary | bioturbated | Light greenish gray, homogeneous
383-U1541B-8H-4-A | 123 | 145 | 69.83 | 70.05 | carbonate and diatom-bearing | nannofossil ooze | carbonate and diatom-bearing nannofossil ooze | N 8.5/0 | heavy | 5 | [5 empty] | White, mottled with black patches and underlying sediments
383-U1541B-8H-5-A | 0 | 129 | 70.1 | 71.39 | carbonate and diatom-bearing | nannofossil ooze | carbonate and diatom-bearing nannofossil ooze | N 9/0 | heavy | 5 | [5 empty] | White, homogeneous
383-U1541B-8H-6-A | 0 | 60 | 71.39 | 71.99 | carbonate and diatom-bearing | nannofossil ooze | carbonate and diatom-bearing nannofossil ooze | N 8.5/1 | heavy | 5 | [5 empty] | White, homogeneous; occasional dark gray patches
383-U1541B-8H-CC-A | 0 | 11 | 71.99 | 72.1 | carbonate and diatom-bearing | nannofossil ooze | carbonate and diatom-bearing nannofossil ooze | N 8.5/1 | heavy | 5 | [5 empty] | White, homogeneous
383-U1541B-9H-1-A | 0 | 7 | 73.6 | 73.67 |  | mixed biogenic ooze | mixed biogenic ooze | N 8.5/0 | heavy | 5
383-U1541B-9H-1-A | 7 | 150 | 73.67 | 75.1 | carbonate-rich | nannofossil ooze | carbonate-rich nannofossil ooze | N 8.5/0 | heavy | 5 | [5 empty] | White, homogeneous, with diatom; mottled with burrowing and dark patches
383-U1541B-9H-2-A | 0 | 114 | 75.1 | 76.24 | carbonate-rich | nannofossil ooze | carbonate-rich nannofossil ooze | 5Y 8/1 | heavy | 5 | [5 empty] | White, homogeneous, with diatom; mottled with burrowing and dark patches
383-U1541B-9H-2-A | 114 | 118 | 76.24 | 76.28 |  | void | void
383-U1541B-9H-2-A | 118 | 138 | 76.28 | 76.48 | carbonate-rich | nannofossil ooze | carbonate-rich nannofossil ooze | 5Y 8/1 | heavy | 5 |  |  |  | gradational boundary | bioturbated | White, homogeneous, with diatom; mottled with burrowing and dark patches
383-U1541B-9H-2-A | 138 | 145 | 76.48 | 76.55 |  | nannofossil ooze | nannofossil ooze | N 8.5/0 | heavy | 5 | [5 empty] | White, homogeneous, with carbonate; mottled with dark patches
383-U1541B-9H-3-A | 0 | 32 | 76.6 | 76.92 |  | nannofossil ooze | nannofossil ooze | N 8.5/1 | heavy | 5 |  |  |  | gradational boundary | bioturbated | White, homogeneous, with carbonate; mottled with dark patches
383-U1541B-9H-3-A | 32 | 151 | 76.92 | 78.11 | carbonate-rich | nannofossil ooze | carbonate-rich nannofossil ooze | 5GY 8/1 | heavy | 5 | [5 empty] | White, homogeneous, with diatom; mottled by burrowing
383-U1541B-9H-4-A | 0 | 95 | 78.11 | 79.06 | carbonate-rich | nannofossil ooze | carbonate-rich nannofossil ooze | 5GY 8/1 | heavy | 5 |  |  |  | undulating or wavy boundary | bioturbated | White, homogeneous, with diatom; mottled by burrowing
383-U1541B-9H-4-A | 95 | 115 | 79.06 | 79.26 | diatom-rich | nannofossil ooze | diatom-rich nannofossil ooze | N 8/0 | slight | 3 |  | pyrite |  | undulating or wavy boundary | irregular | White, with carbonate; wet newspaper-like texture, dark color banding due to diagenetic iron sulfides
383-U1541B-9H-4-A | 115 | 145 | 79.26 | 79.56 | carbonate-rich | nannofossil ooze | carbonate-rich nannofossil ooze | N 8/0 | heavy | 5 | [5 empty] | White, with diatom; homogeneous
383-U1541B-9H-5-A | 0 | 74 | 79.61 | 80.35 |  | nannofossil ooze | nannofossil ooze | 5Y 8/1 | heavy | 5 |  |  |  | gradational boundary | bioturbated | White, with carbonate and diatom; homogeneous
383-U1541B-9H-5-A | 74 | 116 | 80.35 | 80.77 | carbonate-rich | nannofossil ooze | carbonate-rich nannofossil ooze | 10Y 8/1 | heavy | 5 |  |  |  | gradational boundary | bioturbated | Light greenish gray, with carbonate and diatom; homogeneous
383-U1541B-9H-5-A | 116 | 150 | 80.77 | 81.11 | carbonate-rich | nannofossil ooze | carbonate-rich nannofossil ooze | 10Y 7/1 | heavy | 5 | [5 empty] | Light greenish gray, with carbonate and diatom; homogeneous
383-U1541B-9H-6-A | 0 | 74 | 81.11 | 81.85 | carbonate-rich | nannofossil ooze | carbonate-rich nannofossil ooze | 10Y 8/1 | heavy | 5 |  |  |  | undulating or wavy boundary | bioturbated | Light greenish gray, with carbonate and diatom; homogeneous
383-U1541B-9H-6-A | 74 | 111 | 81.85 | 82.22 | carbonate-bearing | nannofossil ooze | carbonate-bearing nannofossil ooze | N 9/0 | heavy | 5 | [5 empty] | White, with diatom; heavily mottled by bioturbation
383-U1541B-9H-7-A | 0 | 60 | 82.27 | 82.87 |  | nannofossil ooze | nannofossil ooze | N 9/0 | heavy | 5 | [5 empty] | White, with carbonate; gradual whitening in section to bottom
383-U1541B-9H-CC-A | 0 | 12 | 82.87 | 82.99 |  | nannofossil ooze | nannofossil ooze | N 9/0 | heavy | 5 | [5 empty] | White, with carbonate
383-U1541B-10H-1-A | 0 | 23 | 83.1 | 83.33 |  | nannofossil ooze | nannofossil ooze | N 8.5/0 | heavy | 5 | [5 empty] | White, with foraminifera and diatom; homogeneous; gray color banding in 0-10 cm
383-U1541B-10H-1-A | 23 | 117 | 83.33 | 84.27 |  | nannofossil ooze | nannofossil ooze | N 8.5/0 | [7 empty] | Drilling disturbance; soupy (heavy)
383-U1541B-10H-1-A | 117 | 150 | 84.27 | 84.6 |  | nannofossil ooze | nannofossil ooze | N 8.5/0 | heavy | 5 | [5 empty] | White, with foraminifera and diatoms; homogeneous, mottled with gray spots
383-U1541B-10H-2-A | 0 | 98 | 84.6 | 85.58 |  | nannofossil ooze | nannofossil ooze | N 8.5/0 | heavy | 5 |  |  |  | gradational boundary | irregular | White, with foraminifera and diatoms; homogeneous, mottled by bioturbation
383-U1541B-10H-2-A | 98 | 126 | 85.58 | 85.86 | diatom-rich | nannofossil ooze | diatom-rich nannofossil ooze | 5GY 8/1 | heavy | 5 |  |  |  | undulating or wavy boundary | bioturbated | Light greenish gray, with foraminifera; mottled
383-U1541B-10H-2-A | 126 | 145 | 85.86 | 86.05 |  | nannofossil ooze | nannofossil ooze | N 8/0 | heavy | 5 | [5 empty] | White, with foraminifera and diatoms; homogeneous, dark color banding below 133 cm
383-U1541B-10H-3-A | 0 | 150 | 86.1 | 87.6 | diatom-rich | nannofossil ooze | diatom-rich nannofossil ooze | 10Y 8/1 | heavy | 5 | [5 empty] | Light greenish gray, with foraminifera; mottled
383-U1541B-10H-4-A | 0 | 142 | 87.6 | 89.02 | diatom-rich | nannofossil ooze | diatom-rich nannofossil ooze | 10Y 8/1 | heavy | 5 | [5 empty] | Light greenish gray, with foraminifera; mottled; very gradual color change to slightly more yellow by the end of section (not in munsell colors)
383-U1541B-10H-5-A | 0 | 37 | 89.02 | 89.39 | diatom-rich | nannofossil ooze | diatom-rich nannofossil ooze | 10Y 8/1 | heavy | 5 |  |  |  | undulating or wavy boundary | bioturbated | Light greenish gray, with foraminifera; mottled
383-U1541B-10H-5-A | 37 | 125 | 89.39 | 90.27 | carbonate and diatom-bearing | nannofossil ooze | carbonate and diatom-bearing nannofossil ooze | 2.5Y 8.5/2 | heavy | 5 | [5 empty] | Pale yellow, homogeneous, bioturbated
383-U1541B-10H-6-A | 0 | 57 | 90.32 | 90.89 | diatom-bearing | nannofossil ooze | diatom-bearing nannofossil ooze | 2.5Y 9.5/2 | heavy | 5 | [5 empty] | Very pale yellow, with carbonate; homogeneous, mottled by bioturbation
383-U1541B-10H-7-A | 0 | 52 | 90.89 | 91.41 | diatom-bearing | nannofossil ooze | diatom-bearing nannofossil ooze | 2.5Y 9.5/2 | heavy | 5 | [5 empty] | Very pale yellow, with carbonate; homogeneous, mottled by bioturbation; an empty hole at 43-46
383-U1541B-11H-1-A | 0 | 44 | 92.6 | 93.04 | carbonate-bearing | nannofossil ooze | carbonate-bearing nannofossil ooze | 10YR 8/3 | heavy | 5 |  |  |  | gradational boundary | bioturbated | Very pale brown, with diatom; mottled bioturbation throughout
383-U1541B-11H-1-A | 44 | 114 | 93.04 | 93.74 |  | nannofossil ooze | nannofossil ooze | 10YR 9/2 | heavy | 5 |  |  |  | gradational boundary | bioturbated | Pale orange yellow, with diatom and carbonate; mottled bioturbation throughout
383-U1541B-11H-1-A | 114 | 150 | 93.74 | 94.1 | carbonate-bearing | nannofossil ooze | carbonate-bearing nannofossil ooze | 10YR 7/4 | heavy | 5 | [5 empty] | Very pale brown, with diatom; mottled bioturbation throughout
383-U1541B-11H-2-A | 0 | 130 | 94.1 | 95.4 | diatom-bearing | nannofossil ooze | diatom-bearing nannofossil ooze | 10YR 7/4 | heavy | 5 |  |  |  | gradational boundary | bioturbated | Very pale brown, with carbonate; mottled by bioturbation throughout
383-U1541B-11H-2-A | 130 | 145 | 95.4 | 95.55 |  | nannofossil ooze | nannofossil ooze | 7.5YR 9.5/1 | heavy | 5 | [5 empty] | White, with diatom and carbonate; mottled by bioturbation throughout
383-U1541B-11H-3-A | 0 | 55 | 95.6 | 96.15 |  | nannofossil ooze | nannofossil ooze | 7.5YR 9.5/1 | heavy | 5 |  |  |  | gradational boundary | bioturbated | White, with diatom and carbonate; mottled by bioturbation throughout
383-U1541B-11H-3-A | 55 | 150 | 96.15 | 97.1 |  | nannofossil ooze | nannofossil ooze | 10Y 8/1 | heavy | 5 | [5 empty] | Light greenish gray, with diatom and carbonate; mottled by bioturbation throughout
383-U1541B-11H-4-A | 0 | 95 | 97.1 | 98.05 | diatom-bearing | nannofossil ooze | diatom-bearing nannofossil ooze | 10Y 8/1 | heavy | 5 |  |  |  | gradational boundary | bioturbated | Light greenish gray, with carbonate; mottled by bioturbation throughout
383-U1541B-11H-4-A | 95 | 146 | 98.05 | 98.56 | carbonate and diatom-bearing | nannofossil ooze | carbonate and diatom-bearing nannofossil ooze | 10YR 8/2 | heavy | 5 | [5 empty] | Very pale brown, homogeneous, mottled throughout
383-U1541B-11H-5-A | 0 | 24 | 98.61 | 98.85 | carbonate and diatom-bearing | nannofossil ooze | carbonate and diatom-bearing nannofossil ooze | 10YR 8/2 | heavy | 5 | [5 empty] | Very pale brown, homogeneous, mottled throughout
383-U1541B-11H-5-A | 24 | 93 | 98.85 | 99.54 | carbonate and diatom-bearing | nannofossil ooze | carbonate and diatom-bearing nannofossil ooze | 10YR 7/4 | heavy | 5 |  |  |  | undulating or wavy boundary | bioturbated | Very pale brown, homogeneous, heavily mottled by burrowing
383-U1541B-11H-5-A | 93 | 108 | 99.54 | 99.69 | carbonate-bearing diatom-rich | nannofossil ooze | carbonate-bearing diatom-rich nannofossil ooze | 10YR 8/2 | heavy | 5 |  |  |  | undulating or wavy boundary | bioturbated | Very pale brown, homogeneous, mottled throughout
383-U1541B-11H-5-A | 108 | 131 | 99.69 | 99.92 | carbonate-bearing diatom-rich | nannofossil ooze | carbonate-bearing diatom-rich nannofossil ooze | 10YR 7/4 | heavy | 5 |  |  |  | undulating or wavy boundary | bioturbated | Very pale brown, homogeneous, mottled throughout; dark splotchy colorings
383-U1541B-11H-5-A | 131 | 150 | 99.92 | 100.11 | carbonate-bearing diatom-rich | nannofossil ooze | carbonate-bearing diatom-rich nannofossil ooze | 10YR 8/2 | heavy | 5 | [5 empty] | Very pale brown, homogeneous, mottled throughout
383-U1541B-11H-6-A | 0 | 98 | 100.11 | 101.09 | carbonate-bearing diatom-rich | nannofossil ooze | carbonate-bearing diatom-rich nannofossil ooze | 10YR 8/2 | heavy | 5 | [5 empty] | Very pale brown, homogeneous, heavily mottled throughout by burrowing, dark, splotchy coloring in 76-86 cm
383-U1541B-11H-7-A | 0 | 60 | 101.14 | 101.74 | carbonate-bearing diatom-rich | nannofossil ooze | carbonate-bearing diatom-rich nannofossil ooze | 10YR 8/2 | heavy | 5 | [5 empty] | Very pale brown, homogeneous, heavily mottled by burrowing
383-U1541B-11H-CC-A | 0 | 30 | 101.74 | 102.04 | carbonate-bearing diatom-rich | nannofossil ooze | carbonate-bearing diatom-rich nannofossil ooze | 10YR 8/2 | heavy | 5 | [5 empty] | Very pale brown, homogeneous, mottled throughout
383-U1541B-12H-1-A | 0 | 150 | 102.1 | 103.6 | diatom-bearing | nannofossil ooze | diatom-bearing nannofossil ooze | 10YR 8/3 | heavy | 5 | [5 empty] | Very pale brown, with carbonate; mottled, extensive burrows
383-U1541B-12H-2-A | 0 | 84 | 103.6 | 104.44 | diatom-bearing | nannofossil ooze | diatom-bearing nannofossil ooze | 10YR 8/3 | heavy | 5 |  |  |  | gradational boundary | bioturbated | Very pale brown, with carbonate; mottled, extensive burrows, cracked at 32-35 cm
383-U1541B-12H-2-A | 84 | 145 | 104.44 | 105.05 | diatom-bearing | nannofossil ooze | diatom-bearing nannofossil ooze | 10YR 9/2 | heavy | 5 | vein fill | pyrite |  |  |  | Pale orange yellow, with carbonate; mottled, extensive burrows, regularly occurring infilled burrows
383-U1541B-12H-3-A | 0 | 26 | 105.1 | 105.36 | diatom-bearing | nannofossil ooze | diatom-bearing nannofossil ooze | 10YR 9/2 | heavy | 5 | vein fill | pyrite |  |  |  | Pale orange yellow, with carbonate; mottled, extensive burrows, regularly occurring infilled burrows
383-U1541B-12H-3-A | 26 | 64 | 105.36 | 105.74 | diatom-bearing | nannofossil ooze | diatom-bearing nannofossil ooze | 10YR 8/2 | heavy | 5 | vein fill | pyrite |  | gradational boundary | bioturbated | Very pale brown, with carbonate; mottled, extensive burrows, regularly occurring infilled burrows
383-U1541B-12H-3-A | 64 | 151 | 105.74 | 106.61 | diatom-bearing | nannofossil ooze | diatom-bearing nannofossil ooze | 10YR 9/2 | heavy | 5 | vein fill | pyrite |  |  |  | Pale orange yellow, with carbonate; mottled, extensive burrows, regularly occurring infilled burrows
383-U1541B-12H-4-A | 0 | 133 | 106.61 | 107.94 | diatom-bearing | nannofossil ooze | diatom-bearing nannofossil ooze | 10YR 9/2 | heavy | 5 |  |  |  | gradational boundary | bioturbated | Pale orange yellow, with carbonate; mottled, extensive burrows
383-U1541B-12H-4-A | 133 | 145 | 107.94 | 108.06 | diatom-bearing | nannofossil ooze | diatom-bearing nannofossil ooze | 10YR 8/3 | heavy | 5 | [5 empty] | Very pale brown, with carbonate; mottled, extensive burrows
383-U1541B-12H-5-A | 0 | 151 | 108.11 | 109.62 | diatom-bearing | nannofossil ooze | diatom-bearing nannofossil ooze | 10YR 8/3 | heavy | 5 | [5 empty] | Very pale brown, with carbonate; minor color alternations (lighter/darker) on ~20 cm scale, mottled bioturbation with extensive burrows
383-U1541B-12H-6-A | 0 | 38 | 109.62 | 110 | diatom-bearing | nannofossil ooze | diatom-bearing nannofossil ooze | 10YR 8/3 | heavy | 5 |  |  |  | gradational boundary | bioturbated | Very pale brown, with carbonate; minor color alternations (lighter/darker) on ~20 cm scale, mottled bioturbation with extensive burrows
383-U1541B-12H-6-A | 38 | 90 | 110 | 110.52 | carbonate-bearing diatom-rich | nannofossil ooze | carbonate-bearing diatom-rich nannofossil ooze | 10YR 7/4 | heavy | 5 |  |  |  | gradational boundary | bioturbated | Very pale brown, minor color alternations (lighter/darker) on ~20 cm scale, mottled bioturbation with extensive burrows
383-U1541B-12H-6-A | 90 | 117 | 110.52 | 110.79 | diatom-bearing | nannofossil ooze | diatom-bearing nannofossil ooze | 10YR 9.5/2 | Heavy | 5 | [5 empty] | Pale orange yellow, mottled, extensive burrows, regularly occurring infilled burrows
383-U1541B-12H-7-A | 0 | 57 | 110.84 | 111.41 | diatom-bearing | nannofossil ooze | diatom-bearing nannofossil ooze | 10YR 9.5/2 | Heavy | 5 |  |  |  | gradational boundary | bioturbated | Pale orange yellow, mottled, extensive burrows, regularly occurring infilled burrows
383-U1541B-12H-7-A | 57 | 60 | 111.41 | 111.44 |  | void | void
383-U1541B-12H-CC-A | 0 | 11 | 111.44 | 111.55 | diatom-bearing | nannofossil ooze | diatom-bearing nannofossil ooze | 10YR 9.5/2 | Heavy | 5 | [5 empty] | Pale orange yellow, mottled, extensive burrows, regularly occurring infilled burrows
383-U1541B-13H-1-A | 0 | 31 | 111.6 | 111.91 | carbonate-bearing diatom-rich | nannofossil ooze | carbonate-bearing diatom-rich nannofossil ooze | 10YR 8/3 | heavy | 5 |  |  |  | gradational boundary | bioturbated | Very pale brown, mottled bioturbation with extensive burrows
383-U1541B-13H-1-A | 31 | 99 | 111.91 | 112.59 | carbonate-bearing diatom-rich | nannofossil ooze | carbonate-bearing diatom-rich nannofossil ooze | 10YR 6/3 | heavy | 5 |  |  |  | gradational boundary | bioturbated | Pale brown, mottled bioturbation with extensive burrows
383-U1541B-13H-1-A | 99 | 151 | 112.59 | 113.11 | diatom-rich | nannofossil ooze | diatom-rich nannofossil ooze | 10YR 8/2 | heavy | 5 | [5 empty] | Very pale brown, mottled bioturbation with extensive burrows
383-U1541B-13H-2-A | 0 | 146 | 113.11 | 114.57 | diatom-rich | nannofossil ooze | diatom-rich nannofossil ooze | 10YR 8/2 | heavy | 5 | [5 empty] | Very pale brown, with carbonates; mottled bioturbation
383-U1541B-13H-3-A | 0 | 54 | 114.62 | 115.16 | carbonate and diatom-bearing | nannofossil ooze | carbonate and diatom-bearing nannofossil ooze | 10YR 9.5/2 | heavy | 5 |  |  |  | gradational boundary | bioturbated | Pale orange yellow; mottled bioturbation
383-U1541B-13H-3-A | 54 | 147 | 115.16 | 116.09 | carbonate-bearing diatom-rich | nannofossil ooze | carbonate-bearing diatom-rich nannofossil ooze | 10YR 7/4 | heavy | 5 | [5 empty] | Very pale brown; homogeneous, mottled bioturbation
383-U1541B-13H-4-A | 0 | 51 | 116.09 | 116.6 | carbonate-bearing diatom-rich | nannofossil ooze | carbonate-bearing diatom-rich nannofossil ooze | 10YR 7/4 | heavy | 5 |  |  |  | undulating or wavy boundary | bioturbated | Very pale brown; homogeneous, mottled bioturbation
383-U1541B-13H-4-A | 51 | 145 | 116.6 | 117.54 | carbonate-bearing diatom-rich | nannofossil ooze | carbonate-bearing diatom-rich nannofossil ooze | 10YR 8/2 | heavy | 5 | [5 empty] | Very pale brown; homogeneous, mottled bioturbation
383-U1541B-13H-5-A | 0 | 151 | 117.59 | 119.1 | carbonate-bearing diatom-rich | nannofossil ooze | carbonate-bearing diatom-rich nannofossil ooze | 10YR 8/2 | heavy | 5 | [5 empty] | Very pale brown; homogeneous, mottled bioturbation
383-U1541B-13H-6-A | 0 | 120 | 119.1 | 120.3 | carbonate and diatom-bearing | nannofossil ooze | carbonate and diatom-bearing nannofossil ooze | 10YR 8/2 | heavy | 5 | [5 empty] | Very pale brown; homogeneous, mottled bioturbation
383-U1541B-13H-CC-A | 0 | 26 | 120.3 | 120.56 | carbonate and diatom-bearing | nannofossil ooze | carbonate and diatom-bearing nannofossil ooze | 10YR 8/2 | heavy | 5 | [5 empty] | Very pale brown; homogeneous, mottled bioturbation
383-U1541B-14H-1-A | 0 | 147 | 121.1 | 122.57 |  | nannofossil ooze | nannofossil ooze | 10YR 9.5/2 | heavy | 5 | [5 empty] | Pale orange yellow, with diatom and carbonate; homogeneous
383-U1541B-14H-2-A | 0 | 95 | 122.57 | 123.52 |  | nannofossil ooze | nannofossil ooze | 10YR 9.5/2 | heavy | 5 |  |  |  | gradational boundary | bioturbated | Pale orange yellow, with diatom and carbonate; homogeneous
383-U1541B-14H-2-A | 95 | 143 | 123.52 | 124 |  | nannofossil ooze | nannofossil ooze | 2.5Y 9.5/1 | heavy | 5 | [5 empty] | White, with diatom and carbonate; homogeneous
383-U1541B-14H-3-A | 0 | 148 | 124.05 | 125.53 |  | nannofossil ooze | nannofossil ooze | 2.5Y 9.5/1 | heavy | 5 | [5 empty] | White, with diatom and carbonate; homogeneous
383-U1541B-14H-4-A | 0 | 125 | 125.53 | 126.78 |  | nannofossil ooze | nannofossil ooze | 2.5Y 9.5/1 | heavy | 5 |  |  |  | gradational boundary | bioturbated | White, with diatom and carbonate; homogeneous
383-U1541B-14H-4-A | 125 | 148 | 126.78 | 127.01 | diatom-bearing | nannofossil ooze | diatom-bearing nannofossil ooze | 2.5YR 9.5/2 | heavy | 5 | [5 empty] | Very pale yellow, homogeneous
383-U1541B-14H-5-A | 0 | 145 | 127.01 | 128.46 | diatom-bearing | nannofossil ooze | diatom-bearing nannofossil ooze | 2.5YR 9.5/2 | heavy | 5 | [5 empty] | Very pale yellow, homogeneous
383-U1541B-14H-6-A | 0 | 105 | 128.51 | 129.56 | diatom-bearing | nannofossil ooze | diatom-bearing nannofossil ooze | 2.5YR 9.5/2 | heavy | 5 |  |  |  | gradational boundary | bioturbated | Very pale yellow, homogeneous
383-U1541B-14H-6-A | 105 | 134 | 129.56 | 129.85 | diatom-bearing | nannofossil ooze | diatom-bearing nannofossil ooze | 10YR 9/2 | heavy | 5 | [5 empty] | Pale orange yellow, homogeneous
383-U1541B-15H-1-A | 0 | 150 | 130.6 | 132.1 |  | nannofossil ooze | nannofossil ooze | 10YR 8.5/2 | heavy | 5 | [5 empty] | Very pale brown; homogeneous, mottled throughout nannofossil ooze with foraminiferas
383-U1541B-15H-2-A | 0 | 145 | 132.1 | 133.55 |  | nannofossil ooze | nannofossil ooze | 10YR 7/3 | heavy | 5 | [5 empty] | Very pale brown; homogeneous, mottled throughout nannofossil ooze with foraminiferas and clay
383-U1541B-15H-3-A | 0 | 139 | 133.6 | 134.99 |  | nannofossil ooze | nannofossil ooze | 10YR 7/3 | heavy | 5 |  |  |  | gradational boundary | bioturbated | Very pale brown; homogeneous, mottled throughout nannofossil ooze with foraminiferas and clay
383-U1541B-15H-3-A | 139 | 145 | 134.99 | 135.05 |  | nannofossil ooze | nannofossil ooze | 10YR 8/2 | heavy | 5 | [5 empty] | Very pale brown; homogeneous, mottled throughout nannofossil ooze with foraminiferas
383-U1541B-15H-4-A | 0 | 45 | 135.1 | 135.55 |  | nannofossil ooze | nannofossil ooze | 10YR 8/2 | heavy | 5 |  |  |  | gradational boundary | bioturbated | Very pale brown; homogeneous, mottled throughout nannofossil ooze with foraminiferas
383-U1541B-15H-4-A | 45 | 120 | 135.55 | 136.3 | clay-bearing | nannofossil ooze | clay-bearing nannofossil ooze | 10YR 7/4 | heavy | 5 |  |  |  | gradational boundary | bioturbated | Very pale brown; reddish brown colored clay bearing, possibly from the altered volcanic material (palagonite); homogeneous, mottled throughout clay-bearing nannofossil ooze
383-U1541B-15H-4-A | 120 | 145 | 136.3 | 136.55 |  | nannofossil ooze | nannofossil ooze | 10YR 8/3 | heavy | 5 | [5 empty] | Very pale brown; homogeneous, mottled throughout nannofossil ooze with foraminiferas
383-U1541B-15H-5-A | 0 | 44 | 136.6 | 137.04 |  | nannofossil ooze | nannofossil ooze | 10YR 9.5/2 | heavy | 5 |  |  |  | gradational boundary | bioturbated | Very pale brown, including volcanic rock fragment clast at 10-12 cm; homogeneous, mottled throughout nannofossil ooze with foraminiferas
383-U1541B-15H-5-A | 44 | 138 | 137.04 | 137.98 |  | mixed biogenic ooze | mixed biogenic ooze | 10YR 9.5/2 | heavy | 5 | [5 empty] | Heavy drilling disturbance, suck in; with volcanic rock fragments
383-U1541B-16X-CC-A | 0 | 6 | 138 | 138.06 |  | basalt | basalt | 5PB 3/1 | [7 empty] | Very dark bluish gray pebble sized clasts with fine grained matrix, porous, and contact circle. Olivine and pyroxene in a fine grained matrix. Olivine is concentrated in outer contact circle and pyroxene is dominated in central part.

## Sed Structures
Sample | Top | Bottom | Top Depth | Bottom Depth | Sed Structures | Structure comment
383-U1541B-1H-1-A | 15 | 149 | 0.15 | 1.49 | mottling | heavily mottled throughout
383-U1541B-1H-2-A | 88 | 97 | 2.37 | 2.46 | color banding | dark gray/green color bands
383-U1541B-1H-2-A | 97 | 145 | 2.46 | 2.94 | mottling
383-U1541B-1H-3-A | 0 | 22 | 2.99 | 3.21 | color banding | dark gray/green color bands
383-U1541B-1H-3-A | 22 | 149 | 3.21 | 4.48 | mottling | heavily mottled with dark/light/brownish colors by bioturbation or diagenesis
383-U1541B-1H-5-A | 0 | 38 | 5.97 | 6.35 | burrow | mottled by burrows
383-U1541B-1H-5-A | 6 | 11 | 6.03 | 6.08 | color banding | dark color bands
383-U1541B-1H-5-A | 38 | 42 | 6.35 | 6.39 | burrow | filled by dark gray materials
383-U1541B-2H-1-A | 12 | 12 | 7.22 | 7.22 | mottling
383-U1541B-2H-1-A | 28 | 37 | 7.38 | 7.47 | color banding
383-U1541B-2H-1-A | 63 | 85 | 7.73 | 7.95 | color banding
383-U1541B-2H-2-A | 3 | 10 | 8.62 | 8.69 | mottling
383-U1541B-2H-2-A | 16 | 37 | 8.75 | 8.96 | burrow
383-U1541B-2H-2-A | 16 | 77 | 8.75 | 9.36 | mottling
383-U1541B-2H-2-A | 63 | 72 | 9.22 | 9.31 | burrow
383-U1541B-2H-3-A | 5 | 17 | 9.41 | 9.53 | burrow
383-U1541B-2H-3-A | 30 | 40 | 9.66 | 9.76 | mottling
383-U1541B-2H-3-A | 57 | 67 | 9.93 | 10.03 | color banding
383-U1541B-2H-3-A | 67 | 145 | 10.03 | 10.81 | massive
383-U1541B-2H-4-A | 10 | 14 | 10.91 | 10.95 | color banding
383-U1541B-2H-4-A | 20 | 27 | 11.01 | 11.08 | mottling
383-U1541B-2H-4-A | 40 | 78 | 11.21 | 11.59 | burrow
383-U1541B-2H-4-A | 44 | 53 | 11.25 | 11.34 | mottling
383-U1541B-2H-4-A | 126 | 129 | 12.07 | 12.1 | mottling
383-U1541B-2H-5-A | 2 | 4 | 12.25 | 12.27 | color banding
383-U1541B-2H-5-A | 48 | 52 | 12.71 | 12.75 | burrow
383-U1541B-2H-5-A | 72 | 92 | 12.95 | 13.15 | mottling
383-U1541B-2H-5-A | 107 | 108 | 13.3 | 13.31 | burrow
383-U1541B-2H-5-A | 122 | 124 | 13.45 | 13.47 | mottling
383-U1541B-2H-6-A | 10 | 12 | 13.82 | 13.84 | color banding
383-U1541B-2H-6-A | 17 | 20 | 13.89 | 13.92 | color banding
383-U1541B-2H-6-A | 31 | 40 | 14.03 | 14.12 | burrow
383-U1541B-2H-7-A | 3 | 16 | 14.95 | 15.08 | color banding
383-U1541B-3H-1-A | 68 | 77 | 17.28 | 17.37 | mottling
383-U1541B-3H-1-A | 94 | 98 | 17.54 | 17.58 | mottling
383-U1541B-3H-2-A | 0 | 19 | 17.81 | 18 | burrow
383-U1541B-3H-2-A | 18 | 89 | 17.99 | 18.7 | color banding
383-U1541B-3H-2-A | 90 | 114 | 18.71 | 18.95 | mottling
383-U1541B-3H-3-A | 4 | 7 | 19.04 | 19.07 | mottling
383-U1541B-3H-3-A | 42 | 61 | 19.42 | 19.61 | burrow
383-U1541B-3H-3-A | 100 | 104 | 20 | 20.04 | mottling
383-U1541B-3H-4-A | 0 | 26 | 20.04 | 20.3 | mottling
383-U1541B-3H-4-A | 44 | 125 | 20.48 | 21.29 | burrow
383-U1541B-3H-4-A | 74 | 75 | 20.78 | 20.79 | mottling
383-U1541B-3H-5-A | 0 | 20 | 21.52 | 21.72 | color banding
383-U1541B-3H-5-A | 119 | 127 | 22.71 | 22.79 | color banding
383-U1541B-5H-1-A | 74 | 77 | 36.34 | 36.37 | mottling
383-U1541B-5H-2-A | 24 | 24 | 37.34 | 37.34 | dropstone
383-U1541B-5H-2-A | 141 | 144 | 38.51 | 38.54 | mottling
383-U1541B-5H-3-A | 3 | 27 | 38.63 | 38.87 | mottling
383-U1541B-5H-3-A | 30 | 74 | 38.9 | 39.34 | burrow
383-U1541B-5H-3-A | 111 | 128 | 39.71 | 39.88 | burrow
383-U1541B-5H-4-A | 30 | 50 | 40.4 | 40.6 | burrow
383-U1541B-5H-5-A | 5 | 13 | 41.66 | 41.74 | burrow
383-U1541B-5H-6-A | 60 | 70 | 43.71 | 43.81 | burrow
383-U1541B-5H-7-A | 36 | 40 | 44.81 | 44.85 | burrow
383-U1541B-6H-2-A | 83 | 94 | 47.44 | 47.55 | burrow
383-U1541B-6H-3-A | 40 | 54 | 48.51 | 48.65 | color banding
383-U1541B-6H-6-A | 12 | 17 | 52.74 | 52.79 | color banding
383-U1541B-6H-7-A | 0 | 59 | 53.31 | 53.9 | mottling
383-U1541B-7H-2-A | 16 | 39 | 56.27 | 56.5 | color banding
383-U1541B-7H-5-A | 70 | 71 | 60.65 | 60.66 | diatom mat
383-U1541B-7H-5-A | 76 | 77 | 60.71 | 60.72 | diatom mat
383-U1541B-8H-1-A | 57 | 70 | 64.67 | 64.8 | burrow
383-U1541B-8H-1-A | 110 | 125 | 65.2 | 65.35 | burrow
383-U1541B-8H-2-A | 49 | 65 | 66.09 | 66.25 | burrow
383-U1541B-8H-2-A | 136 | 145 | 66.96 | 67.05 | mottling
383-U1541B-8H-3-A | 0 | 51 | 67.1 | 67.61 | mottling
383-U1541B-8H-3-A | 60 | 74 | 67.7 | 67.84 | burrow
383-U1541B-8H-4-A | 120 | 130 | 69.8 | 69.9 | mottling | by burrows and black patches
383-U1541B-8H-6-A | 0 | 60 | 71.39 | 71.99 | mottling | by black patches
383-U1541B-9H-1-A | 22 | 28 | 73.82 | 73.88 | mottling | by burrows
383-U1541B-9H-1-A | 46 | 47 | 74.06 | 74.07 | mottling | by black patches
383-U1541B-9H-3-A | 32 | 50 | 76.92 | 77.1 | burrow
383-U1541B-9H-3-A | 124 | 136 | 77.84 | 77.96 | burrow
383-U1541B-9H-4-A | 95 | 115 | 79.06 | 79.26 | wavy bedding | cm scale
383-U1541B-9H-5-A | 116 | 124 | 80.77 | 80.85 | burrow
383-U1541B-9H-6-A | 66 | 84 | 81.77 | 81.95 | mottling | by burrows
383-U1541B-10H-1-A | 0 | 10 | 83.1 | 83.2 | color banding | gray color bands
383-U1541B-10H-1-A | 117 | 150 | 84.27 | 84.6 | mottling | by black patches
383-U1541B-10H-2-A | 12 | 14 | 84.72 | 84.74 | mottling | by black patches
383-U1541B-10H-2-A | 106 | 125 | 85.66 | 85.85 | mottling | by burrows and black patches
383-U1541B-10H-2-A | 133 | 145 | 85.93 | 86.05 | color banding | gray color bands
383-U1541B-10H-3-A | 0 | 10 | 86.1 | 86.2 | color banding | dark color bands
383-U1541B-10H-3-A | 15 | 25 | 86.25 | 86.35 | mottling | by burrows
383-U1541B-10H-4-A | 6 | 30 | 87.66 | 87.9 | mottling | by burrows
383-U1541B-10H-4-A | 90 | 112 | 88.5 | 88.72 | mottling | by burrows
383-U1541B-10H-5-A | 10 | 24 | 89.12 | 89.26 | mottling | by burrows
383-U1541B-10H-5-A | 30 | 42 | 89.32 | 89.44 | mottling | by burrows
383-U1541B-10H-6-A | 0 | 57 | 90.32 | 90.89 | mottling | by burrows
383-U1541B-11H-2-A | 30 | 34 | 94.4 | 94.44 | mottling | by black splotches
383-U1541B-11H-5-A | 24 | 44 | 98.85 | 99.05 | burrow
383-U1541B-11H-6-A | 14 | 30 | 100.25 | 100.41 | burrow
383-U1541B-11H-6-A | 48 | 84 | 100.59 | 100.95 | burrow
383-U1541B-11H-6-A | 76 | 86 | 100.87 | 100.97 | mottling | by black splotches
383-U1541B-12H-2-A | 94 | 130 | 104.54 | 104.9 | pyritized burrow
383-U1541B-12H-3-A | 15 | 17 | 105.25 | 105.27 | pyritized burrow
383-U1541B-12H-3-A | 65 | 72 | 105.75 | 105.82 | pyritized burrow
383-U1541B-13H-1-A | 33 | 101 | 111.93 | 112.61 | burrow
383-U1541B-13H-3-A | 54 | 84 | 115.16 | 115.46 | burrow
383-U1541B-13H-4-A | 0 | 51 | 116.09 | 116.6 | mottling
383-U1541B-15H-1-A | 0 | 150 | 130.6 | 132.1 | mottling
383-U1541B-15H-3-A | 0 | 45 | 133.6 | 134.05 | mottling
383-U1541B-15H-3-A | 0 | 139 | 133.6 | 134.99 | mottling
383-U1541B-15H-3-A | 10 | 12 | 133.7 | 133.72 | clast
383-U1541B-15H-5-A | 10 | 12 | 136.7 | 136.72 | clast | Volcanic clast (~2 cm)
383-U1541B-15H-5-A | 44 | 52 | 137.04 | 137.12 | clast cluster or nest | Volcanic clast cluster (~1 cm each)
383-U1541B-15H-5-A | 74 | 76 | 137.34 | 137.36 | clast | Volcanic clast (~2 cm)
383-U1541B-15H-5-A | 90 | 94 | 137.5 | 137.54 | clast | Volcanic clast (~2 cm)

## Clasts
Sample | Top | Bottom | Top Depth | Bottom Depth | Number of pebbles > 2 mm | Coarse pebbles ( > 2cm) comment | Fine pebbles ( >2mm) comment | Pebble (> 2mm) abundance | Pebble (> 2mm) abundance rank | Pebble (> 2cm) abundance | Pebble (> 2cm) abundance rank
383-U1541B-16X-CC-A | 0 | 6 | 138 | 138.06 |  | 2

## Core summary
Sample | Top | Bottom | Top Depth | Bottom Depth | Summary description
383-U1541B-1H | 0 | 706 | 0 | 7.06 | White to light greenish gray nannofossil ooze with varying amounts of diatoms, carbonate and foraminifera. Secondary lithology consists of light greenish gray diatom- and clay-bearing calcareous ooze with varying amounts of foraminifera. Sediment appears as very pale brown or orange yellow at the uppermost part, bounded by sharp contact with underlying white nannofossil ooze in Section 2. Heavy bioturbation throughout.
383-U1541B-2H | 0 | 855 | 7.1 | 15.65 | White nannofossil ooze with calcareous debris and diatoms is the primary lithology. Secondary lithologies include clay-bearing carbonate-rich diatom ooze with foraminiferas and silicoflagellates, light greenish gray and greenish gray clay-bearing and carbonate-rich diatom ooze with foraminiferas and silicoflagellates, and white to light greenish gray clay-bearing and diatom-rich nannofossil ooze with silicoflagellates. Bioturbation is moderate to severe.
383-U1541B-3H | 0 | 829 | 16.6 | 24.89 | White to light gray diatom-bearing to diatom-rich nannofossil ooze, nannofossil ooze, and clayey, carbonate-bearing to carbonate-rich diatom ooze. Significant drilling disturbance in the top 50 cm of Section 1.
383-U1541B-4H | 0 | 963 | 26.1 | 35.73 | Mixed biogenic ooze. Core has heavy drill disturbance due to APC misfire; soupy fall-in in Sections 1 and 2 and suck-in in Sections 3-7.
383-U1541B-5H | 0 | 955 | 35.6 | 45.15 | White to light greenish gray nannofossil ooze with varying minor contributions of clay and diatoms. The secondary lithology is diatom ooze with varying minor contributions of nannofossils and carbonate. Significant drilling disturbance in the top 40 cm of Section 1.
383-U1541B-6H | 0 | 886 | 45.1 | 53.96 | White foraminifer and diatom-bearing nannofossil ooze and diatom-rich to diatom-bearing nannofossil ooze. The secondary lithology is nannofossil-rich diatom ooze. Signficant drilling disturbance in Section 1 and Section 2 from 0-55 cm.
383-U1541B-7H | 0 | 710 | 54.6 | 61.7 | Diatom-bearing and clay-bearing diatom-rich nannofossil ooze. The secondary lithology is carbonate-rich diatom ooze. Significant drilling disturbance in the top 26 cm of Section 1.
383-U1541B-8H | 0 | 805 | 64.1 | 72.15 | White to light greenish gray diatom- and carbonate-bearing nannofossil ooze with varying minor contributions of clay. Lithological boundaries are gradual and bioturbated.
383-U1541B-9H | 0 | 944 | 73.6 | 83.04 | White to light greenish gray carbonate-bearing nannofossil ooze, with varying minor contribution of diatoms. Homogeneous and heavily bioturbated. Drilling disturbance in top 5 cm of Section 1.
383-U1541B-10H | 0 | 837 | 83.1 | 91.47 | Carbonate and diatom-bearing and diatom-rich nannofossil ooze with foraminifera. Color changes from white, light greenish gray to very pale yellow at base of core. Homogeneous and highly bioturbated. Core disturbance in Section 1.
383-U1541B-11H | 0 | 949 | 92.6 | 102.09 | Very pale brown carbonate-bearing, diatom-rich nannofossil ooze. The secondary lithology consists of white to light greenish gray nannofossil ooze with varying contributions of diatoms. Homogeneous and highly bioturbated. Individual burrows appear as long vertical structures.
383-U1541B-12H | 0 | 950 | 102.1 | 111.6 | Very pale brown diatom-bearing nannofossil ooze dominates with one bed of darker carbonate-bearing diatom-rich nannofossil ooze in Section 6. Pyritized burrow (or vein infill) occurs in Section 2 and Section 3.
383-U1541B-13H | 0 | 901 | 111.6 | 120.61 | Very pale brown diatom-bearing or diatom-rich nannofossil ooze, with varying contribution of carbonates. Highly bioturbated.
383-U1541B-14H | 0 | 881 | 121.1 | 129.91 | White to pale orange yellow nannofossil ooze with secondary amounts of very pale brown diatom-bearing nannofossil ooze. Homogeneous (massive) appearence and highly bioturbated.
383-U1541B-15H | 0 | 745 | 130.6 | 138.05 | Very pale brown nannofossil ooze. Homogeneous, mottled and highly bioturbated throughout the core. Drilling disturbance in Section 5.
383-U1541B-16X-CC-A | 0 | 6 | 138 | 138.06 | Very dark bluish gray pebble-sized basaltic clasts. Aphanitic texture with visible pores and weathered exterior.